## bus
| name | vn_kv | type | zone | in_service
0 | bus_LV_5890-25_0_4_node_0 | 0.4 | n |  | TRUE
1 | bus_LV_5890-25_0_4_node_2 | 0.4 | n |  | TRUE
2 | bus_LV_5890-25_0_4_node_4 | 0.4 | n |  | TRUE
3 | bus_LV_5890-25_0_4_node_3 | 0.4 | n |  | TRUE
4 | bus_LV_5890-25_0_4_node_5 | 0.4 | n |  | TRUE
5 | bus_LV_5890-25_0_4_node_7 | 0.4 | n |  | TRUE
6 | bus_LV_5890-25_0_4_node_24 | 0.4 | n |  | TRUE
7 | bus_LV_5890-25_0_4_node_12 | 0.4 | n |  | TRUE
8 | bus_LV_5890-25_0_4_node_20 | 0.4 | n |  | TRUE
9 | bus_LV_5890-25_0_4_node_6 | 0.4 | n |  | TRUE
10 | bus_LV_5890-25_0_4_node_23 | 0.4 | n |  | TRUE
11 | bus_LV_5890-25_0_4_node_22 | 0.4 | n |  | TRUE
12 | bus_LV_5890-25_0_4_node_8 | 0.4 | n |  | TRUE
13 | bus_LV_5890-25_0_4_node_13 | 0.4 | n |  | TRUE
14 | bus_LV_5890-25_0_4_node_11 | 0.4 | n |  | TRUE
15 | bus_LV_5890-25_0_4_node_9 | 0.4 | n |  | TRUE
16 | bus_LV_5890-25_0_4_node_25 | 0.4 | n |  | TRUE
17 | bus_LV_5890-25_0_4_node_35 | 0.4 | n |  | TRUE
18 | bus_LV_5890-25_0_4_node_28 | 0.4 | n |  | TRUE
19 | bus_LV_5890-25_0_4_node_14 | 0.4 | n |  | TRUE
20 | bus_LV_5890-25_0_4_node_26 | 0.4 | n |  | TRUE
21 | bus_LV_5890-25_0_4_node_34 | 0.4 | n |  | TRUE
22 | bus_LV_5890-25_0_4_node_15 | 0.4 | n |  | TRUE
23 | bus_LV_5890-25_0_4_node_19 | 0.4 | n |  | TRUE
24 | bus_LV_5890-25_0_4_node_17 | 0.4 | n |  | TRUE
25 | bus_LV_5890-25_0_4_node_16 | 0.4 | n |  | TRUE
26 | bus_LV_5890-25_0_4_node_29 | 0.4 | n |  | TRUE
27 | bus_LV_5890-25_0_4_node_31 | 0.4 | n |  | TRUE
28 | bus_LV_5890-25_0_4_node_30 | 0.4 | n |  | TRUE
29 | bus_MV_262_0_node_89 | 20 | n |  | TRUE

## load
| name | bus | p_mw | q_mvar | const_z_percent | const_i_percent | sn_mva | scaling | in_service | type
0 | LV_5890-25_0_4_load_0 | 0 | 0.015307 | 0.0038363 | 0 | 0 |  | 1 | TRUE | wye
1 | LV_5890-25_0_4_load_24 | 6 | 0.0279 | 0.0069923 | 0 | 0 |  | 1 | TRUE | wye
2 | LV_5890-25_0_4_load_12 | 7 | 0.014876 | 0.0037283 | 0 | 0 |  | 1 | TRUE | wye
3 | LV_5890-25_0_4_load_20 | 8 | 0.097539 | 0.024445 | 0 | 0 |  | 1 | TRUE | wye
4 | LV_5890-25_0_4_load_23 | 10 | 0.010714 | 0.0026852 | 0 | 0 |  | 1 | TRUE | wye
5 | LV_5890-25_0_4_load_22 | 11 | 0.021013 | 0.0052664 | 0 | 0 |  | 1 | TRUE | wye
6 | LV_5890-25_0_4_load_13 | 13 | 0.035152 | 0.0088098 | 0 | 0 |  | 1 | TRUE | wye
7 | LV_5890-25_0_4_load_11 | 14 | 0.014641 | 0.0036694 | 0 | 0 |  | 1 | TRUE | wye
8 | LV_5890-25_0_4_load_35 | 17 | 0.015071 | 0.0037771 | 0 | 0 |  | 1 | TRUE | wye
9 | LV_5890-25_0_4_load_28 | 18 | 0.0059586 | 0.0014934 | 0 | 0 |  | 1 | TRUE | wye
10 | LV_5890-25_0_4_load_14 | 19 | 0.0051482 | 0.0012903 | 0 | 0 |  | 1 | TRUE | wye
11 | LV_5890-25_0_4_load_26 | 20 | 0.017443 | 0.0043717 | 0 | 0 |  | 1 | TRUE | wye
12 | LV_5890-25_0_4_load_34 | 21 | 0.01004 | 0.0025163 | 0 | 0 |  | 1 | TRUE | wye
13 | LV_5890-25_0_4_load_19 | 23 | 0.036725 | 0.0092043 | 0 | 0 |  | 1 | TRUE | wye
14 | LV_5890-25_0_4_load_17 | 24 | 0.0059128 | 0.0014819 | 0 | 0 |  | 1 | TRUE | wye
15 | LV_5890-25_0_4_load_16 | 25 | 0.01738 | 0.0043559 | 0 | 0 |  | 1 | TRUE | wye
16 | LV_5890-25_0_4_load_29 | 26 | 0.019707 | 0.0049391 | 0 | 0 |  | 1 | TRUE | wye
17 | LV_5890-25_0_4_load_31 | 27 | 0.011419 | 0.0028619 | 0 | 0 |  | 1 | TRUE | wye
18 | LV_5890-25_0_4_load_30 | 28 | 0.013199 | 0.0033079 | 0 | 0 |  | 1 | TRUE | wye

## ext_grid
| name | bus | vm_pu | va_degree | slack_weight | in_service
0 |  | 6 | 1 | 0 | 1 | TRUE

## line
| name | std_type | from_bus | to_bus | length_km | r_ohm_per_km | x_ohm_per_km | c_nf_per_km | g_us_per_km | max_i_ka | df | parallel | type | in_service
0 | LV_5890-25_0_4_line_0 |  | 0 | 1 | 0.013038 | 0.125 | 0.08 | 261 | 0 | 0.364 | 1 | 1 | cs | TRUE
1 | LV_5890-25_0_4_line_1 |  | 1 | 2 | 0.0083364 | 0.125 | 0.08 | 261 | 0 | 0.364 | 1 | 1 | cs | TRUE
2 | LV_5890-25_0_4_line_2 |  | 2 | 7 | 0.0053787 | 0.125 | 0.08 | 261 | 0 | 0.364 | 1 | 1 | cs | TRUE
3 | LV_5890-25_0_4_line_3 |  | 2 | 3 | 0.04064 | 0.125 | 0.08 | 261 | 0 | 0.364 | 1 | 2 | cs | TRUE
4 | LV_5890-25_0_4_line_4 |  | 3 | 4 | 0.11873 | 0.125 | 0.08 | 261 | 0 | 0.364 | 1 | 1 | cs | TRUE
5 | LV_5890-25_0_4_line_5 |  | 3 | 5 | 0.011463 | 0.125 | 0.08 | 261 | 0 | 0.364 | 1 | 1 | cs | TRUE
6 | LV_5890-25_0_4_line_6 |  | 3 | 6 | 0.039734 | 0.125 | 0.08 | 261 | 0 | 0.364 | 1 | 3 | cs | TRUE
7 | LV_5890-25_0_4_line_7 |  | 4 | 8 | 0.0087716 | 0.125 | 0.08 | 261 | 0 | 0.364 | 1 | 1 | cs | TRUE
8 | LV_5890-25_0_4_line_8 |  | 5 | 11 | 0.012008 | 0.125 | 0.08 | 261 | 0 | 0.364 | 1 | 1 | cs | TRUE
9 | LV_5890-25_0_4_line_9 |  | 6 | 16 | 0.024137 | 0.125 | 0.08 | 261 | 0 | 0.364 | 1 | 1 | cs | TRUE
10 | LV_5890-25_0_4_line_10 |  | 7 | 14 | 0.032288 | 0.125 | 0.08 | 261 | 0 | 0.364 | 1 | 1 | cs | TRUE
11 | LV_5890-25_0_4_line_11 |  | 9 | 10 | 0.0074998 | 0.125 | 0.08 | 261 | 0 | 0.364 | 1 | 1 | cs | TRUE
12 | LV_5890-25_0_4_line_12 |  | 9 | 11 | 0.0049979 | 0.125 | 0.08 | 261 | 0 | 0.364 | 1 | 1 | cs | TRUE
13 | LV_5890-25_0_4_line_13 |  | 10 | 18 | 0.0064039 | 0.125 | 0.08 | 261 | 0 | 0.364 | 1 | 1 | cs | TRUE
14 | LV_5890-25_0_4_line_14 |  | 12 | 13 | 0.019858 | 0.125 | 0.08 | 261 | 0 | 0.364 | 1 | 1 | cs | TRUE
15 | LV_5890-25_0_4_line_15 |  | 12 | 14 | 0.025328 | 0.125 | 0.08 | 261 | 0 | 0.364 | 1 | 1 | cs | TRUE
16 | LV_5890-25_0_4_line_16 |  | 13 | 19 | 0.017248 | 0.125 | 0.08 | 261 | 0 | 0.364 | 1 | 1 | cs | TRUE
17 | LV_5890-25_0_4_line_17 |  | 15 | 16 | 0.030532 | 0.125 | 0.08 | 261 | 0 | 0.364 | 1 | 1 | cs | TRUE
18 | LV_5890-25_0_4_line_18 |  | 15 | 17 | 0.019465 | 0.125 | 0.08 | 261 | 0 | 0.364 | 1 | 1 | cs | TRUE
19 | LV_5890-25_0_4_line_19 |  | 16 | 20 | 0.029092 | 0.125 | 0.08 | 261 | 0 | 0.364 | 1 | 1 | cs | TRUE
20 | LV_5890-25_0_4_line_20 |  | 17 | 21 | 0.020834 | 0.125 | 0.08 | 261 | 0 | 0.364 | 1 | 1 | cs | TRUE
21 | LV_5890-25_0_4_line_21 |  | 18 | 26 | 0.012337 | 0.125 | 0.08 | 261 | 0 | 0.364 | 1 | 1 | cs | TRUE
22 | LV_5890-25_0_4_line_22 |  | 19 | 22 | 0.045978 | 0.125 | 0.08 | 261 | 0 | 0.364 | 1 | 1 | cs | TRUE
23 | LV_5890-25_0_4_line_23 |  | 20 | 27 | 0.00028578 | 0.125 | 0.08 | 261 | 0 | 0.364 | 1 | 1 | cs | TRUE
24 | LV_5890-25_0_4_line_24 |  | 22 | 23 | 0.043224 | 0.125 | 0.08 | 261 | 0 | 0.364 | 1 | 1 | cs | TRUE
25 | LV_5890-25_0_4_line_25 |  | 23 | 24 | 0.022281 | 0.125 | 0.08 | 261 | 0 | 0.364 | 1 | 1 | cs | TRUE
26 | LV_5890-25_0_4_line_26 |  | 24 | 25 | 0.033321 | 0.125 | 0.08 | 261 | 0 | 0.364 | 1 | 1 | cs | TRUE
27 | LV_5890-25_0_4_line_27 |  | 26 | 28 | 0.012594 | 0.125 | 0.08 | 261 | 0 | 0.364 | 1 | 1 | cs | TRUE

## trafo
| name | std_type | hv_bus | lv_bus | sn_mva | vn_hv_kv | vn_lv_kv | vk_percent | vkr_percent | pfe_kw | i0_percent | shift_degree | tap_side | tap_neutral | tap_min | tap_max | tap_step_percent | tap_step_degree | tap_pos | tap_phase_shifter | parallel | df | in_service
0 | LV_5890-25_0_4_trafo_24 | 0.63 MVA 20/0.4 kV | 29 | 6 | 0.63 | 20 | 0.4 | 6 | 1.206 | 1.65 | 0.2619 | 150 | hv | 0 | -2 | 2 | 2.5 | 0 | 0 | FALSE | 1 | 1 | TRUE

## line_geodata
| x0 | y0 | x1 | y1 | x2 | y2 | x3 | y3 | x4 | y4 | x5 | y5 | x6 | y6 | x7 | y7 | x8 | y8 | x9 | y9 | x10 | y10 | x11 | y11 | x12 | y12 | x13 | y13 | x14 | y14 | x15 | y15 | x16 | y16 | x17 | y17 | x18 | y18 | x19 | y19 | x20 | y20 | x21 | y21 | x22 | y22 | x23 | y23 | x24 | y24 | x25 | y25
0 | 2555008.8423 | 1145306.4722 | 2555005.816 | 1145301.4367 | 2555004.7688 | 1145299.0655 | 2555004.1543 | 1145297.0246 | 2555003.7154 | 1145294.6245
1 | 2555008.8423 | 1145306.4722 | 2555008.2414 | 1145310.3565 | 2555009.3642 | 1145314.6169
2 | 2555009.3642 | 1145314.6169 | 2555011.0006 | 1145319.7407 | 2555011.0006 | 1145319.7407
3 | 2554970.8846 | 1145326.3664 | 2554976.9963 | 1145325.8537 | 2554981.4401 | 1145325.2535 | 2554983.5401 | 1145324.5708 | 2554988.7098 | 1145321.386 | 2554995.5557 | 1145319.4116 | 2555009.3642 | 1145314.6169
4 | 2554927.659 | 1145287.0921 | 2554928.3929 | 1145286.6086 | 2554928.8715 | 1145285.8824 | 2554929.0264 | 1145285.0252 | 2554928.828 | 1145284.1818 | 2554928.308 | 1145283.4742 | 2554927.6133 | 1145283.0459 | 2554926.8056 | 1145282.9074 | 2554926.1763 | 1145283.0011 | 2554924.2872 | 1145275.9449 | 2554927.263 | 1145273.2101 | 2554925.4111 | 1145268.0436 | 2554934.8464 | 1145266.0941 | 2554939.2853 | 1145265.8496 | 2554943.715 | 1145266.439 | 2554948.7739 | 1145267.9463 | 2554954.2933 | 1145270.4174 | 2554958.9284 | 1145272.7839 | 2554963.2746 | 1145275.5528 | 2554971.2266 | 1145282.7747 | 2554969.9011 | 1145289.4103 | 2554968.8091 | 1145296.4554 | 2554968.6457 | 1145306.4396 | 2554967.6085 | 1145310.5383 | 2554968.4883 | 1145316.2013 | 2554970.8846 | 1145326.3664
5 | 2554959.9792 | 1145329.9832 | 2554966.5382 | 1145327.6552 | 2554970.8846 | 1145326.3664
6 | 2554970.8846 | 1145326.3664 | 2554972.0274 | 1145331.227 | 2554977.1034 | 1145348.3645 | 2554978.1319 | 1145353.3705 | 2554978.2462 | 1145357.3495 | 2554978.1957 | 1145362.9194 | 2554978.0175 | 1145365.1184
7 | 2554927.659 | 1145287.0921 | 2554930.579 | 1145295.3634
8 | 2554959.9792 | 1145329.9832 | 2554948.6494 | 1145333.9616
9 | 2554969.8527 | 1145387.5946 | 2554972.3573 | 1145383.4959 | 2554974.5599 | 1145378.0544 | 2554976.6616 | 1145372.4803 | 2554977.8089 | 1145367.6914 | 2554978.0175 | 1145365.1184
10 | 2554993.8249 | 1145343.6779 | 2554994.1485 | 1145337.7204 | 2554994.6894 | 1145334.0256 | 2554996.7954 | 1145330.0411 | 2554998.2672 | 1145327.551 | 2555000.4535 | 1145325.0556 | 2555002.8525 | 1145323.2701 | 2555011.0006 | 1145319.7407
11 | 2554943.9337 | 1145335.6174 | 2554936.8772 | 1145338.1577
12 | 2554943.9337 | 1145335.6174 | 2554948.6494 | 1145333.9616
13 | 2554936.8772 | 1145338.1577 | 2554930.8518 | 1145340.3268
14 | 2554995.4525 | 1145368.2375 | 2554999.921 | 1145369.916 | 2555003.0323 | 1145372.9721 | 2555009.0547 | 1145381.8452
15 | 2554995.4525 | 1145368.2375 | 2554996.5018 | 1145357.5352 | 2554993.7589 | 1145352.3864 | 2554993.4598 | 1145350.3988 | 2554993.8249 | 1145343.6779
16 | 2555009.0547 | 1145381.8452 | 2555018.741 | 1145396.1168
17 | 2554961.8718 | 1145411.3777 | 2554956.3853 | 1145406.1049 | 2554965.9359 | 1145393.9383 | 2554969.8527 | 1145387.5946
18 | 2554961.8718 | 1145411.3777 | 2554953.6427 | 1145418.4207 | 2554946.5762 | 1145423.3802
19 | 2554969.8527 | 1145387.5946 | 2554962.2948 | 1145387.8401 | 2554957.0208 | 1145389.4027 | 2554941.9706 | 1145394.9204
20 | 2554928.812 | 1145434.2618 | 2554930.0548 | 1145433.5051 | 2554945.7174 | 1145423.9829 | 2554946.5762 | 1145423.3802
21 | 2554930.8518 | 1145340.3268 | 2554929.5213 | 1145340.8058 | 2554919.1725 | 1145344.2992
22 | 2555044.5615 | 1145434.1598 | 2555018.741 | 1145396.1168
23 | 2554941.7023 | 1145395.0188 | 2554941.9706 | 1145394.9204
24 | 2555044.5615 | 1145434.1598 | 2555035.9213 | 1145439.6606 | 2555008.1334 | 1145457.4257
25 | 2554989.3608 | 1145469.4273 | 2555008.1334 | 1145457.4257
26 | 2554961.2357 | 1145487.2951 | 2554967.5659 | 1145483.361 | 2554989.3608 | 1145469.4273
27 | 2554919.1725 | 1145344.2992 | 2554907.2404 | 1145348.3271

## bus_geodata
| x | y | coords
0 | 2555003.7154 | 1145294.6245
1 | 2555008.8423 | 1145306.4722
2 | 2555009.3642 | 1145314.6169
3 | 2554970.8846 | 1145326.3664
4 | 2554927.659 | 1145287.0921
5 | 2554959.9792 | 1145329.9832
6 | 2554978.0175 | 1145365.1184
7 | 2555011.0006 | 1145319.7407
8 | 2554930.579 | 1145295.3634
9 | 2554943.9337 | 1145335.6174
10 | 2554936.8772 | 1145338.1577
11 | 2554948.6494 | 1145333.9616
12 | 2554995.4525 | 1145368.2375
13 | 2555009.0547 | 1145381.8452
14 | 2554993.8249 | 1145343.6779
15 | 2554961.8718 | 1145411.3777
16 | 2554969.8527 | 1145387.5946
17 | 2554946.5762 | 1145423.3802
18 | 2554930.8518 | 1145340.3268
19 | 2555018.741 | 1145396.1168
20 | 2554941.9706 | 1145394.9204
21 | 2554928.812 | 1145434.2618
22 | 2555044.5615 | 1145434.1598
23 | 2555008.1334 | 1145457.4257
24 | 2554989.3608 | 1145469.4273
25 | 2554961.2357 | 1145487.2951
26 | 2554919.1725 | 1145344.2992
27 | 2554941.7023 | 1145395.0188
28 | 2554907.2404 | 1145348.3271
29 | 2554969.8527 | 1145387.5946

## line_std_types
| c_nf_per_km | r_ohm_per_km | x_ohm_per_km | max_i_ka | type | q_mm2 | alpha | voltage_rating
NAYY 4x50 SE | 210 | 0.642 | 0.083 | 0.142 | cs | 50 | 0.00403 | LV
NAYY 4x120 SE | 264 | 0.225 | 0.08 | 0.242 | cs | 120 | 0.00403 | LV
NAYY 4x150 SE | 261 | 0.208 | 0.08 | 0.27 | cs | 150 | 0.00403 | LV
NA2XS2Y 1x95 RM/25 12/20 kV | 216 | 0.313 | 0.132 | 0.252 | cs | 95 | 0.00403 | MV
NA2XS2Y 1x185 RM/25 12/20 kV | 273 | 0.161 | 0.117 | 0.362 | cs | 185 | 0.00403 | MV
NA2XS2Y 1x240 RM/25 12/20 kV | 304 | 0.122 | 0.112 | 0.421 | cs | 240 | 0.00403 | MV
NA2XS2Y 1x95 RM/25 6/10 kV | 315 | 0.313 | 0.123 | 0.249 | cs | 95 | 0.00403 | MV
NA2XS2Y 1x185 RM/25 6/10 kV | 406 | 0.161 | 0.11 | 0.358 | cs | 185 | 0.00403 | MV
NA2XS2Y 1x240 RM/25 6/10 kV | 456 | 0.122 | 0.105 | 0.416 | cs | 240 | 0.00403 | MV
NA2XS2Y 1x150 RM/25 12/20 kV | 250 | 0.206 | 0.116 | 0.319 | cs | 150 | 0.00403 | MV
NA2XS2Y 1x120 RM/25 12/20 kV | 230 | 0.253 | 0.119 | 0.283 | cs | 120 | 0.00403 | MV
NA2XS2Y 1x70 RM/25 12/20 kV | 190 | 0.443 | 0.132 | 0.22 | cs | 70 | 0.00403 | MV
NA2XS2Y 1x150 RM/25 6/10 kV | 360 | 0.206 | 0.11 | 0.315 | cs | 150 | 0.00403 | MV
NA2XS2Y 1x120 RM/25 6/10 kV | 340 | 0.253 | 0.113 | 0.28 | cs | 120 | 0.00403 | MV
NA2XS2Y 1x70 RM/25 6/10 kV | 280 | 0.443 | 0.123 | 0.217 | cs | 70 | 0.00403 | MV
N2XS(FL)2Y 1x120 RM/35 64/110 kV | 112 | 0.153 | 0.166 | 0.366 | cs | 120 | 0.00393 | HV
N2XS(FL)2Y 1x185 RM/35 64/110 kV | 125 | 0.099 | 0.156 | 0.457 | cs | 185 | 0.00393 | HV
N2XS(FL)2Y 1x240 RM/35 64/110 kV | 135 | 0.075 | 0.149 | 0.526 | cs | 240 | 0.00393 | HV
N2XS(FL)2Y 1x300 RM/35 64/110 kV | 144 | 0.06 | 0.144 | 0.588 | cs | 300 | 0.00393 | HV
15-AL1/3-ST1A 0.4 | 11 | 1.8769 | 0.35 | 0.105 | ol | 16 | 0.00403 | LV
24-AL1/4-ST1A 0.4 | 11.25 | 1.2012 | 0.335 | 0.14 | ol | 24 | 0.00403 | LV
48-AL1/8-ST1A 0.4 | 12.2 | 0.5939 | 0.3 | 0.21 | ol | 48 | 0.00403 | LV
94-AL1/15-ST1A 0.4 | 13.2 | 0.306 | 0.29 | 0.35 | ol | 94 | 0.00403 | LV
34-AL1/6-ST1A 10.0 | 9.7 | 0.8342 | 0.36 | 0.17 | ol | 34 | 0.00403 | MV
48-AL1/8-ST1A 10.0 | 10.1 | 0.5939 | 0.35 | 0.21 | ol | 48 | 0.00403 | MV
70-AL1/11-ST1A 10.0 | 10.4 | 0.4132 | 0.339 | 0.29 | ol | 70 | 0.00403 | MV
94-AL1/15-ST1A 10.0 | 10.75 | 0.306 | 0.33 | 0.35 | ol | 94 | 0.00403 | MV
122-AL1/20-ST1A 10.0 | 11.1 | 0.2376 | 0.323 | 0.41 | ol | 122 | 0.00403 | MV
149-AL1/24-ST1A 10.0 | 11.25 | 0.194 | 0.315 | 0.47 | ol | 149 | 0.00403 | MV
34-AL1/6-ST1A 20.0 | 9.15 | 0.8342 | 0.382 | 0.17 | ol | 34 | 0.00403 | MV
48-AL1/8-ST1A 20.0 | 9.5 | 0.5939 | 0.372 | 0.21 | ol | 48 | 0.00403 | MV
70-AL1/11-ST1A 20.0 | 9.7 | 0.4132 | 0.36 | 0.29 | ol | 70 | 0.00403 | MV
94-AL1/15-ST1A 20.0 | 10 | 0.306 | 0.35 | 0.35 | ol | 94 | 0.00403 | MV
122-AL1/20-ST1A 20.0 | 10.3 | 0.2376 | 0.344 | 0.41 | ol | 122 | 0.00403 | MV
149-AL1/24-ST1A 20.0 | 10.5 | 0.194 | 0.337 | 0.47 | ol | 149 | 0.00403 | MV
184-AL1/30-ST1A 20.0 | 10.75 | 0.1571 | 0.33 | 0.535 | ol | 184 | 0.00403 | MV
243-AL1/39-ST1A 20.0 | 11 | 0.1188 | 0.32 | 0.645 | ol | 243 | 0.00403 | MV
48-AL1/8-ST1A 110.0 | 8 | 0.5939 | 0.46 | 0.21 | ol | 48 | 0.00403 | HV
70-AL1/11-ST1A 110.0 | 8.4 | 0.4132 | 0.45 | 0.29 | ol | 70 | 0.00403 | HV
94-AL1/15-ST1A 110.0 | 8.65 | 0.306 | 0.44 | 0.35 | ol | 94 | 0.00403 | HV
122-AL1/20-ST1A 110.0 | 8.5 | 0.2376 | 0.43 | 0.41 | ol | 122 | 0.00403 | HV
149-AL1/24-ST1A 110.0 | 8.75 | 0.194 | 0.41 | 0.47 | ol | 149 | 0.00403 | HV
184-AL1/30-ST1A 110.0 | 8.8 | 0.1571 | 0.4 | 0.535 | ol | 184 | 0.00403 | HV
243-AL1/39-ST1A 110.0 | 9 | 0.1188 | 0.39 | 0.645 | ol | 243 | 0.00403 | HV
305-AL1/39-ST1A 110.0 | 9.2 | 0.0949 | 0.38 | 0.74 | ol | 305 | 0.00403 | HV
490-AL1/64-ST1A 110.0 | 9.75 | 0.059 | 0.37 | 0.96 | ol | 490 | 0.00403 | HV
679-AL1/86-ST1A 110.0 | 9.95 | 0.042 | 0.36 | 1.15 | ol | 679 | 0.00403 | HV
490-AL1/64-ST1A 220.0 | 10 | 0.059 | 0.285 | 0.96 | ol | 490 | 0.00403 | HV
679-AL1/86-ST1A 220.0 | 11.7 | 0.042 | 0.275 | 1.15 | ol | 679 | 0.00403 | HV
490-AL1/64-ST1A 380.0 | 11 | 0.059 | 0.253 | 0.96 | ol | 490 | 0.00403 | HV
679-AL1/86-ST1A 380.0 | 14.6 | 0.042 | 0.25 | 1.15 | ol | 679 | 0.00403 | HV

## trafo_std_types
| i0_percent | pfe_kw | vkr_percent | sn_mva | vn_lv_kv | vn_hv_kv | vk_percent | shift_degree | vector_group | tap_side | tap_neutral | tap_min | tap_max | tap_step_degree | tap_step_percent | tap_phase_shifter
160 MVA 380/110 kV | 0.06 | 60 | 0.25 | 160 | 110 | 380 | 12.2 | 0 | Yy0 | hv | 0 | -9 | 9 | 0 | 1.5 | FALSE
100 MVA 220/110 kV | 0.06 | 55 | 0.26 | 100 | 110 | 220 | 12 | 0 | Yy0 | hv | 0 | -9 | 9 | 0 | 1.5 | FALSE
63 MVA 110/20 kV | 0.04 | 22 | 0.32 | 63 | 20 | 110 | 18 | 150 | YNd5 | hv | 0 | -9 | 9 | 0 | 1.5 | FALSE
40 MVA 110/20 kV | 0.05 | 18 | 0.34 | 40 | 20 | 110 | 16.2 | 150 | YNd5 | hv | 0 | -9 | 9 | 0 | 1.5 | FALSE
25 MVA 110/20 kV | 0.07 | 14 | 0.41 | 25 | 20 | 110 | 12 | 150 | YNd5 | hv | 0 | -9 | 9 | 0 | 1.5 | FALSE
63 MVA 110/10 kV | 0.04 | 22 | 0.32 | 63 | 10 | 110 | 18 | 150 | YNd5 | hv | 0 | -9 | 9 | 0 | 1.5 | FALSE
40 MVA 110/10 kV | 0.05 | 18 | 0.34 | 40 | 10 | 110 | 16.2 | 150 | YNd5 | hv | 0 | -9 | 9 | 0 | 1.5 | FALSE
25 MVA 110/10 kV | 0.07 | 14 | 0.41 | 25 | 10 | 110 | 12 | 150 | YNd5 | hv | 0 | -9 | 9 | 0 | 1.5 | FALSE
0.25 MVA 20/0.4 kV | 0.32 | 0.8 | 1.44 | 0.25 | 0.4 | 20 | 6 | 150 | Yzn5 | hv | 0 | -2 | 2 | 0 | 2.5 | FALSE
0.4 MVA 20/0.4 kV | 0.3375 | 1.35 | 1.425 | 0.4 | 0.4 | 20 | 6 | 150 | Dyn5 | hv | 0 | -2 | 2 | 0 | 2.5 | FALSE
0.63 MVA 20/0.4 kV | 0.2619 | 1.65 | 1.206 | 0.63 | 0.4 | 20 | 6 | 150 | Dyn5 | hv | 0 | -2 | 2 | 0 | 2.5 | FALSE
0.25 MVA 10/0.4 kV | 0.24 | 0.6 | 1.2 | 0.25 | 0.4 | 10 | 4 | 150 | Dyn5 | hv | 0 | -2 | 2 | 0 | 2.5 | FALSE
0.4 MVA 10/0.4 kV | 0.2375 | 0.95 | 1.325 | 0.4 | 0.4 | 10 | 4 | 150 | Dyn5 | hv | 0 | -2 | 2 | 0 | 2.5 | FALSE
0.63 MVA 10/0.4 kV | 0.1873 | 1.18 | 1.0794 | 0.63 | 0.4 | 10 | 4 | 150 | Dyn5 | hv | 0 | -2 | 2 | 0 | 2.5 | FALSE

## trafo3w_std_types
| sn_hv_mva | sn_mv_mva | sn_lv_mva | vn_hv_kv | vn_mv_kv | vn_lv_kv | vk_hv_percent | vk_mv_percent | vk_lv_percent | vkr_hv_percent | vkr_mv_percent | vkr_lv_percent | pfe_kw | i0_percent | shift_mv_degree | shift_lv_degree | vector_group | tap_side | tap_neutral | tap_min | tap_max | tap_step_percent
63/25/38 MVA 110/20/10 kV | 63 | 25 | 38 | 110 | 20 | 10 | 10.4 | 10.4 | 10.4 | 0.28 | 0.32 | 0.35 | 35 | 0.89 | 0 | 0 | YN0yn0yn0 | hv | 0 | -10 | 10 | 1.2
63/25/38 MVA 110/10/10 kV | 63 | 25 | 38 | 110 | 10 | 10 | 10.4 | 10.4 | 10.4 | 0.28 | 0.32 | 0.35 | 35 | 0.89 | 0 | 0 | YN0yn0yn0 | hv | 0 | -10 | 10 | 1.2

## fuse_std_types
| fuse_type | i_rated_a | t_avg | t_min | t_total | x_avg | x_min | x_total
HV 100A | HV 100A | 100 | 0 | [10.0, 3.64, 0.854, 0.281, 0.1, 0.0531, 0.022, 0.01] | [10.0, 4.267, 1.21, 0.403, 0.1, 0.058, 0.022, 0.01] | 0 | [300.0, 350.0, 450.0, 550.0, 700.0, 850.0, 1200.0, 1752.0] | [600.0, 700.0, 900.0, 1150.0, 1665.0, 2000.0, 3000.0, 4313.0]
HV 10A | HV 10A | 10 | 0 | [10.0, 1675.0, 0.344, 0.156, 0.1, 0.0417, 0.0171, 0.01] | [10.0, 1.3, 0.3, 0.155, 0.1, 0.0555, 0.023, 0.01] | 0 | [30.0, 32.0, 35.0, 37.0, 39.0, 50.0, 70.0, 88.0] | [60.0, 70.0, 80.0, 87.0, 94.0, 110.0, 150.0, 216.0]
HV 125A | HV 125A | 125 | 0 | [10.0, 1.82, 0.344, 0.1, 0.0467, 0.0269, 0.01] | [10.0, 2.478, 0.426, 0.1, 0.0427, 0.0211, 0.01] | 0 | [375.0, 500.0, 700.0, 925.0, 1200.0, 1500.0, 2341.0] | [750.0, 1000.0, 1500.0, 2200.0, 3000.0, 4000.0, 5765.0]
HV 160A | HV 160A | 160 | 0 | [10.0, 4.15, 1.03, 0.198, 0.1, 0.051, 0.0172, 0.01] | [10.0, 2.3, 0.734, 0.274, 0.1, 0.046, 0.0177, 0.01] | 0 | [480.0, 550.0, 700.0, 1000.0, 1260.0, 1600.0, 2500.0, 3227.0] | [960.0, 1300.0, 1700.0, 2200.0, 2996.0, 4000.0, 6000.0, 7946.0]
HV 16A | HV 16A | 16 | 0 | [10.0, 0.352, 0.164, 0.1, 0.0649, 0.0342, 0.01] | [10.0, 2.34, 0.722, 0.181, 0.1, 0.055, 0.0296, 0.01] | 0 | [48.0, 60.0, 65.0, 71.0, 80.0, 100.0, 162.0] | [96.0, 110.0, 125.0, 150.0, 168.0, 200.0, 250.0, 398.0]
HV 200A | HV 200A | 200 | 0 | [10.0, 4.267, 1.21, 0.403, 0.1, 0.058, 0.022, 0.01] | [10.0, 3.73, 1.654, 0.328, 0.1, 0.0531, 0.019, 0.01] | 0 | [600.0, 700.0, 900.0, 1150.0, 1665.0, 2000.0, 3000.0, 4313.0] | [1200.0, 1500.0, 1800.0, 2700.0, 3960.0, 5000.0, 7500.0, 10620.0]
HV 20A | HV 20A | 20 | 0 | [10.0, 1.3, 0.3, 0.155, 0.1, 0.0555, 0.023, 0.01] | [10.0, 1.3, 0.161, 0.1, 0.0611, 0.0399, 0.0141, 0.01] | 0 | [60.0, 70.0, 80.0, 87.0, 94.0, 110.0, 150.0, 216.0] | [120.0, 150.0, 200.0, 223.0, 260.0, 300.0, 450.0, 532.0]
HV 25A | HV 25A | 25 | 0 | [10.0, 2.512, 0.833, 0.299, 0.1, 0.0372, 0.0223, 0.01] | [10.0, 3.125, 0.597, 0.198, 0.1, 0.0378, 0.022, 0.01] | 0 | [75.0, 82.0, 90.0, 100.0, 124.0, 170.0, 200.0, 289.0] | [150.0, 170.0, 210.0, 250.0, 294.0, 400.0, 500.0, 711.0]
HV 31.5A | HV 31.5A | 31.5 | 0 | [10.0, 2.34, 0.722, 0.181, 0.1, 0.055, 0.0296, 0.01] | [10.0, 2.84, 0.368, 0.164, 0.1, 0.0621, 0.0378, 0.0195, 0.01] | 0 | [95.0, 110.0, 125.0, 150.0, 165.0, 200.0, 250.0, 390.0] | [189.0, 220.0, 300.0, 350.0, 393.0, 450.0, 530.0, 700.0, 960.0]
HV 40A | HV 40A | 40 | 0 | [10.0, 1.3, 0.161, 0.1, 0.0611, 0.0399, 0.0141, 0.01] | [10.0, 2.05, 0.369, 0.198, 0.1, 0.051, 0.0298, 0.01] | 0 | [120.0, 150.0, 200.0, 223.0, 260.0, 300.0, 450.0, 532.0] | [240.0, 300.0, 400.0, 450.0, 530.0, 650.0, 800.0, 1311.0]
HV 50A | HV 50A | 50 | 0 | [10.0, 3.215, 0.597, 0.198, 0.1, 0.0378, 0.022, 0.01] | [10.0, 3.64, 0.854, 0.281, 0.1, 0.0531, 0.022, 0.01] | 0 | [150.0, 170.0, 210.0, 250.0, 294.0, 400.0, 500.0, 711.0] | [300.0, 350.0, 450.0, 550.0, 700.0, 850.0, 1200.0, 1752.0]
HV 6.3A | HV 6.3A | 6.3 | 0 | [10.0, 1.39, 0.344, 0.168, 0.1, 0.056, 0.0263, 0.01] | [10.0, 1.711, 0.516, 0.198, 0.1, 0.0634, 0.0303, 0.01] | 0 | [19.0, 19.5, 20.4, 20.8, 22.0, 25.0, 32.0, 48.0] | [38.0, 40.0, 43.0, 48.0, 53.0, 60.0, 75.0, 118.0]
HV 63A | HV 63A | 63 | 0 | [10.0, 2.84, 0.368, 0.164, 0.1, 0.0621, 0.0378, 0.0195, 0.01] | [10.0, 1.82, 0.344, 0.1, 0.0467, 0.0269, 0.01] | 0 | [189.0, 220.0, 300.0, 350.0, 393.0, 450.0, 530.0, 700.0, 961.0] | [378.0, 500.0, 700.0, 934.0, 1200.0, 1500.0, 2366.0]
HV 80A | HV 80A | 80 | 0 | [10.0, 2.05, 0.369, 0.198, 0.1, 0.051, 0.0298, 0.01] | [10.0, 4.15, 1.03, 0.198, 0.1, 0.051, 0.0172, 0.01] | 0 | [240.0, 300.0, 400.0, 450.0, 530.0, 650.0, 800.0, 1311.0] | [480.0, 550.0, 700.0, 1000.0, 1260.0, 1600.0, 2500.0, 3227.0]
Siemens NH-1-100 | Siemens NH-1-100 | 100 | [5400.0, 2000.0, 400.0, 20.0, 1.0, 0.2, 0.012, 0.004] | 0 | 0 | [150.0, 190.0, 250.0, 430.0, 900.0, 1250.0, 2700.0, 3600.0] | 0 | 0
Siemens NH-1-125 | Siemens NH-1-125 | 125 | [4800.0, 120.0, 7.0, 0.1, 0.004] | 0 | 0 | [180.0, 400.0, 740.0, 2000.0, 4250.0] | 0 | 0
Siemens NH-1-16 | Siemens NH-1-16 | 16 | [4000.0, 400.0, 2.0, 0.1, 0.04, 0.01] | 0 | 0 | [26.0, 35.0, 75.0, 150.0, 200.0, 300.0] | 0 | 0
Siemens NH-1-160 | Siemens NH-1-160 | 160 | [4800.0, 120.0, 7.0, 0.1, 0.004] | 0 | 0 | [210.0, 500.0, 900.0, 2300.0, 5000.0] | 0 | 0
Siemens NH-1-25 | Siemens NH-1-25 | 25 | [4000.0, 1000.0, 10.0, 0.2, 0.02, 0.01] | 0 | 0 | [40.0, 50.0, 100.0, 210.0, 400.0, 500.0] | 0 | 0
Siemens NH-1-50 | Siemens NH-1-50 | 50 | [4000.0, 40.0, 4.0, 1.0, 0.02, 0.01] | 0 | 0 | [86.0, 200.0, 300.0, 400.0, 1000.0, 1280.0] | 0 | 0
Siemens NH-1-63 | Siemens NH-1-63 | 63 | [4000.0, 100.0, 10.0, 2.0, 0.04, 0.01] | 0 | 0 | [100.0, 200.0, 300.0, 400.0, 1000.0, 1500.0] | 0 | 0
Siemens NH-1-80 | Siemens NH-1-80 | 80 | [4800.0, 120.0, 7.0, 0.1, 0.01] | 0 | 0 | [150.58, 250.0, 450.0, 1150.0, 2470.0] | 0 | 0
Siemens NH-2-1000 | Siemens NH-2-1000 | 1000 | [4800.0, 120.0, 7.0, 0.1, 0.004] | 0 | 0 | [1900.0, 3500.0, 8400.0, 24000.0, 52000.0] | 0 | 0
Siemens NH-2-200 | Siemens NH-2-200 | 200 | [4800.0, 120.0, 7.0, 0.1, 0.004] | 0 | 0 | [280.0, 650.0, 1200.0, 3000.0, 7000.0] | 0 | 0
Siemens NH-2-224 | Siemens NH-2-224 | 224 | [4800.0, 120.0, 7.0, 0.2, 0.04, 0.004] | 0 | 0 | [400.0, 750.0, 1453.0, 3025.0, 4315.0, 7600.0] | 0 | 0
Siemens NH-2-250 | Siemens NH-2-250 | 250 | [4800.0, 120.0, 7.0, 0.1, 0.004] | 0 | 0 | [450.0, 800.0, 1650.0, 4000.0, 8500.0] | 0 | 0
Siemens NH-2-315 | Siemens NH-2-315 | 315 | [4800.0, 120.0, 7.0, 0.1, 0.004] | 0 | 0 | [550.0, 920.0, 1900.0, 5000.0, 11000.0] | 0 | 0
Siemens NH-2-355 | Siemens NH-2-355 | 355 | [4800.0, 120.0, 6.0, 0.1, 0.004] | 0 | 0 | [650.0, 1116.27, 2350.0, 5840.0, 12790.0] | 0 | 0
Siemens NH-2-400 | Siemens NH-2-400 | 400 | [4800.0, 120.0, 7.0, 0.1, 0.004] | 0 | 0 | [720.0, 1350.0, 2800.0, 6500.0, 15000.0] | 0 | 0
Siemens NH-2-425 | Siemens NH-2-425 | 425 | [4800.0, 120.0, 7.0, 0.1, 0.004] | 0 | 0 | [850.0, 1500.0, 3050.0, 7500.0, 16500.0] | 0 | 0
Siemens NH-2-630 | Siemens NH-2-630 | 630 | [4800.0, 120.0, 7.0, 0.1, 0.004] | 0 | 0 | [1200.0, 2000.0, 4800.0, 12000.0, 26000.0] | 0 | 0

## res_bus
| vm_pu | va_degree | p_mw | q_mvar
0 | 0.99317 | -0.13032 | 0.015307 | 0.0038363
1 | 0.99335 | -0.1268 | 0 | 0
2 | 0.99346 | -0.12454 | 0 | 0
3 | 0.99618 | -0.0726 | 0 | 0
4 | 0.98551 | -0.2782 | 0 | 0
5 | 0.99544 | -0.086823 | 0 | 0
6 | 1 | 0 | -0.37286 | -0.09457
7 | 0.99282 | -0.13689 | 0.014876 | 0.0037283
8 | 0.98473 | -0.29357 | 0.097539 | 0.024445
9 | 0.99445 | -0.10611 | 0 | 0
10 | 0.99411 | -0.11267 | 0.010714 | 0.0026852
11 | 0.99467 | -0.10174 | 0.021013 | 0.0052664
12 | 0.98704 | -0.2481 | 0 | 0
13 | 0.9852 | -0.28381 | 0.035152 | 0.0088098
14 | 0.98939 | -0.20275 | 0.014641 | 0.0036694
15 | 0.99812 | -0.03614 | 0 | 0
16 | 0.99882 | -0.022734 | 0 | 0
17 | 0.99768 | -0.044695 | 0.015071 | 0.0037771
18 | 0.99388 | -0.11706 | 0.0059586 | 0.0014934
19 | 0.98416 | -0.30402 | 0.0051482 | 0.0012903
20 | 0.99805 | -0.037416 | 0.017443 | 0.0043717
21 | 0.99749 | -0.048359 | 0.01004 | 0.0025163
22 | 0.9816 | -0.35381 | 0 | 0
23 | 0.9792 | -0.40085 | 0.036725 | 0.0092043
24 | 0.97872 | -0.41029 | 0.0059128 | 0.0014819
25 | 0.97818 | -0.42083 | 0.01738 | 0.0043559
26 | 0.99351 | -0.12422 | 0.019707 | 0.0049391
27 | 0.99805 | -0.037473 | 0.011419 | 0.0028619
28 | 0.99336 | -0.12716 | 0.013199 | 0.0033079
29 | 0.99998 | 149.9956 | 0 | 0

## res_line
| p_from_mw | q_from_mvar | p_to_mw | q_to_mvar | pl_mw | ql_mvar | i_from_ka | i_to_ka | i_ka | vm_from_pu | va_from_degree | vm_to_pu | va_to_degree | loading_percent
0 | -0.015307 | -0.0038363 | 0.01531 | 0.0038378 | 2.5716e-06 | 1.4771e-06 | 0.022934 | 0.022934 | 0.022934 | 0.99317 | -0.13032 | 0.99335 | -0.1268 | 6.3005
1 | -0.01531 | -0.0038378 | 0.015311 | 0.0038387 | 1.6442e-06 | 9.4437e-07 | 0.022934 | 0.022934 | 0.022934 | 0.99335 | -0.1268 | 0.99346 | -0.12454 | 6.3005
2 | 0.13103 | 0.033304 | -0.13096 | -0.033254 | 7.7824e-05 | 4.9738e-05 | 0.19643 | 0.19643 | 0.19643 | 0.99346 | -0.12454 | 0.99282 | -0.13689 | 53.9637
3 | -0.14635 | -0.037142 | 0.14671 | 0.037376 | 0.00036667 | 0.00023361 | 0.21936 | 0.21936 | 0.21936 | 0.99346 | -0.12454 | 0.99618 | -0.0726 | 30.1321
4 | 0.098577 | 0.025109 | -0.09761 | -0.024491 | 0.00096722 | 0.00061749 | 0.14739 | 0.14739 | 0.14739 | 0.99618 | -0.0726 | 0.98551 | -0.2782 | 40.4918
5 | 0.070737 | 0.017784 | -0.070689 | -0.017754 | 4.8009e-05 | 3.0577e-05 | 0.10568 | 0.10568 | 0.10568 | 0.99618 | -0.0726 | 0.99544 | -0.086823 | 29.0333
6 | -0.31603 | -0.080269 | 0.31713 | 0.080977 | 0.0011085 | 0.00070791 | 0.47243 | 0.47243 | 0.47243 | 0.99618 | -0.0726 | 1 | 0 | 43.263
7 | 0.09761 | 0.024491 | -0.097539 | -0.024445 | 7.1457e-05 | 4.5621e-05 | 0.14739 | 0.14739 | 0.14739 | 0.98551 | -0.2782 | 0.98473 | -0.29357 | 40.4918
8 | 0.070689 | 0.017754 | -0.070639 | -0.017722 | 5.0292e-05 | 3.2031e-05 | 0.10568 | 0.10568 | 0.10568 | 0.99544 | -0.086823 | 0.99467 | -0.10174 | 29.0333
9 | 0.05408 | 0.013594 | -0.054022 | -0.013557 | 5.8635e-05 | 3.721e-05 | 0.080486 | 0.080486 | 0.080486 | 1 | 0 | 0.99882 | -0.022734 | 22.1116
10 | 0.11608 | 0.029526 | -0.11571 | -0.029291 | 0.00036714 | 0.00023455 | 0.17413 | 0.17413 | 0.17413 | 0.99282 | -0.13689 | 0.98939 | -0.20275 | 47.8385
11 | 0.049616 | 0.012449 | -0.0496 | -0.012439 | 1.5504e-05 | 9.825e-06 | 0.074246 | 0.074246 | 0.074246 | 0.99445 | -0.10611 | 0.99411 | -0.11267 | 20.3973
12 | -0.049616 | -0.012449 | 0.049626 | 0.012455 | 1.0332e-05 | 6.5474e-06 | 0.074246 | 0.074246 | 0.074246 | 0.99445 | -0.10611 | 0.99467 | -0.10174 | 20.3973
13 | 0.038886 | 0.0097536 | -0.038878 | -0.0097485 | 8.1368e-06 | 5.1245e-06 | 0.058209 | 0.058209 | 0.058209 | 0.99411 | -0.11267 | 0.99388 | -0.11706 | 15.9915
14 | 0.10085 | 0.025481 | -0.10068 | -0.025371 | 0.00017231 | 0.00011002 | 0.15211 | 0.15211 | 0.15211 | 0.98704 | -0.2481 | 0.9852 | -0.28381 | 41.7892
15 | -0.10085 | -0.025481 | 0.10107 | 0.025622 | 0.00021977 | 0.00014033 | 0.15211 | 0.15211 | 0.15211 | 0.98704 | -0.2481 | 0.98939 | -0.20275 | 41.7891
16 | 0.065528 | 0.016561 | -0.065464 | -0.016521 | 6.342e-05 | 4.037e-05 | 0.099021 | 0.099021 | 0.099021 | 0.9852 | -0.28381 | 0.98416 | -0.30402 | 27.2035
17 | -0.025123 | -0.0063005 | 0.025139 | 0.0063104 | 1.6063e-05 | 9.8807e-06 | 0.037455 | 0.037455 | 0.037455 | 0.99812 | -0.03614 | 0.99882 | -0.022734 | 10.2899
18 | 0.025123 | 0.0063005 | -0.025113 | -0.0062942 | 1.024e-05 | 6.2994e-06 | 0.037455 | 0.037455 | 0.037455 | 0.99812 | -0.03614 | 0.99768 | -0.044695 | 10.2899
19 | 0.028883 | 0.0072461 | -0.028862 | -0.0072336 | 2.0201e-05 | 1.2548e-05 | 0.043031 | 0.043031 | 0.043031 | 0.99882 | -0.022734 | 0.99805 | -0.037416 | 11.8218
20 | 0.010042 | 0.0025171 | -0.01004 | -0.0025163 | 1.7526e-06 | 8.4964e-07 | 0.014977 | 0.014977 | 0.014977 | 0.99768 | -0.044695 | 0.99749 | -0.048359 | 4.1147
21 | 0.032919 | 0.0082551 | -0.032908 | -0.0082481 | 1.1239e-05 | 7.0328e-06 | 0.049288 | 0.049288 | 0.049288 | 0.99388 | -0.11706 | 0.99351 | -0.12422 | 13.5406
22 | 0.060316 | 0.015231 | -0.060173 | -0.015139 | 0.00014352 | 9.1272e-05 | 0.091237 | 0.091237 | 0.091237 | 0.98416 | -0.30402 | 0.9816 | -0.35381 | 25.0651
23 | 0.011419 | 0.0028619 | -0.011419 | -0.0028619 | 3.1063e-08 | 1.6146e-08 | 0.017025 | 0.017025 | 0.017025 | 0.99805 | -0.037416 | 0.99805 | -0.037473 | 4.6772
24 | 0.060173 | 0.015139 | -0.060038 | -0.015054 | 0.00013493 | 8.5808e-05 | 0.091237 | 0.091237 | 0.091237 | 0.9816 | -0.35381 | 0.9792 | -0.40085 | 25.0652
25 | 0.023312 | 0.0058494 | -0.023302 | -0.005843 | 1.0487e-05 | 6.4318e-06 | 0.035428 | 0.035428 | 0.035428 | 0.9792 | -0.40085 | 0.97872 | -0.41029 | 9.7331
26 | 0.017389 | 0.0043611 | -0.01738 | -0.0043559 | 8.7345e-06 | 5.1716e-06 | 0.026439 | 0.026439 | 0.026439 | 0.97872 | -0.41029 | 0.97818 | -0.42083 | 7.2634
27 | 0.013201 | 0.003309 | -0.013199 | -0.0033079 | 1.8461e-06 | 1.0185e-06 | 0.019771 | 0.019771 | 0.019771 | 0.99351 | -0.12422 | 0.99336 | -0.12716 | 5.4317

## res_trafo
| p_hv_mw | q_hv_mvar | p_lv_mw | q_lv_mvar | pl_mw | ql_mvar | i_hv_ka | i_lv_ka | vm_hv_pu | va_hv_degree | vm_lv_pu | va_lv_degree | loading_percent
0 | -1.2729e-15 | -1.3162e-15 | 0.00165 | 1.2699e-07 | 0.00165 | 1.2699e-07 | 5.2857e-17 | 0.0023815 | 0.99998 | 149.9956 | 1 | 0 | 0.2619

## res_ext_grid
| p_mw | q_mvar
0 | 0.40076 | 0.10156

## res_load
| p_mw | q_mvar
0 | 0.015307 | 0.0038363
1 | 0.0279 | 0.0069923
2 | 0.014876 | 0.0037283
3 | 0.097539 | 0.024445
4 | 0.010714 | 0.0026852
5 | 0.021013 | 0.0052664
6 | 0.035152 | 0.0088098
7 | 0.014641 | 0.0036694
8 | 0.015071 | 0.0037771
9 | 0.0059586 | 0.0014934
10 | 0.0051482 | 0.0012903
11 | 0.017443 | 0.0043717
12 | 0.01004 | 0.0025163
13 | 0.036725 | 0.0092043
14 | 0.0059128 | 0.0014819
15 | 0.01738 | 0.0043559
16 | 0.019707 | 0.0049391
17 | 0.011419 | 0.0028619
18 | 0.013199 | 0.0033079

## dtypes
| element | column | dtype
0 | bus | name | object
1 | bus | vn_kv | float64
2 | bus | type | object
3 | bus | zone | object
4 | bus | in_service | bool
5 | load | name | object
6 | load | bus | uint32
7 | load | p_mw | float64
8 | load | q_mvar | float64
9 | load | const_z_percent | float64
10 | load | const_i_percent | float64
11 | load | sn_mva | float64
12 | load | scaling | float64
13 | load | in_service | bool
14 | load | type | object
15 | ext_grid | name | object
16 | ext_grid | bus | uint32
17 | ext_grid | vm_pu | float64
18 | ext_grid | va_degree | float64
19 | ext_grid | slack_weight | float64
20 | ext_grid | in_service | bool
21 | line | name | object
22 | line | std_type | object
23 | line | from_bus | uint32
24 | line | to_bus | uint32
25 | line | length_km | float64
26 | line | r_ohm_per_km | float64
27 | line | x_ohm_per_km | float64
28 | line | c_nf_per_km | float64
29 | line | g_us_per_km | float64
30 | line | max_i_ka | float64
31 | line | df | float64
32 | line | parallel | uint32
33 | line | type | object
34 | line | in_service | bool
35 | trafo | name | object
36 | trafo | std_type | object
37 | trafo | hv_bus | uint32
38 | trafo | lv_bus | uint32
39 | trafo | sn_mva | float64
40 | trafo | vn_hv_kv | float64
41 | trafo | vn_lv_kv | float64
42 | trafo | vk_percent | float64
43 | trafo | vkr_percent | float64
44 | trafo | pfe_kw | float64
45 | trafo | i0_percent | float64
46 | trafo | shift_degree | float64
47 | trafo | tap_side | object
48 | trafo | tap_neutral | int32
49 | trafo | tap_min | int32
50 | trafo | tap_max | int32
51 | trafo | tap_step_percent | float64
52 | trafo | tap_step_degree | float64
53 | trafo | tap_pos | int32
54 | trafo | tap_phase_shifter | bool
55 | trafo | parallel | uint32
56 | trafo | df | float64
57 | trafo | in_service | bool
58 | line_geodata | coords | object
59 | bus_geodata | x | float64
60 | bus_geodata | y | float64
61 | bus_geodata | coords | object
62 | res_bus | vm_pu | float64
63 | res_bus | va_degree | float64
64 | res_bus | p_mw | float64
65 | res_bus | q_mvar | float64
66 | res_line | p_from_mw | float64
67 | res_line | q_from_mvar | float64
68 | res_line | p_to_mw | float64
69 | res_line | q_to_mvar | float64
70 | res_line | pl_mw | float64
71 | res_line | ql_mvar | float64
72 | res_line | i_from_ka | float64
73 | res_line | i_to_ka | float64
74 | res_line | i_ka | float64
75 | res_line | vm_from_pu | float64
76 | res_line | va_from_degree | float64
77 | res_line | vm_to_pu | float64
78 | res_line | va_to_degree | float64
79 | res_line | loading_percent | float64
80 | res_trafo | p_hv_mw | float64
81 | res_trafo | q_hv_mvar | float64
82 | res_trafo | p_lv_mw | float64
83 | res_trafo | q_lv_mvar | float64
84 | res_trafo | pl_mw | float64
85 | res_trafo | ql_mvar | float64
86 | res_trafo | i_hv_ka | float64
87 | res_trafo | i_lv_ka | float64
88 | res_trafo | vm_hv_pu | float64
89 | res_trafo | va_hv_degree | float64
90 | res_trafo | vm_lv_pu | float64
91 | res_trafo | va_lv_degree | float64
92 | res_trafo | loading_percent | float64
93 | res_ext_grid | p_mw | float64
94 | res_ext_grid | q_mvar | float64
95 | res_load | p_mw | float64
96 | res_load | q_mvar | float64

## parameters
| version | format_version | converged | OPF_converged | name | f_hz | sn_mva
0 | 2.14.6 | 2.14.0 | TRUE | FALSE |  | 50 | 1