## bus
| name | vn_kv | type | zone | in_service
0 | bus_LV_5890-26_0_5_node_0 | 0.4 | n |  | TRUE
1 | bus_LV_5890-26_0_5_node_1 | 0.4 | n |  | TRUE
2 | bus_LV_5890-26_0_5_node_2 | 0.4 | n |  | TRUE
3 | bus_LV_5890-26_0_5_node_3 | 0.4 | n |  | TRUE
4 | bus_LV_5890-26_0_5_node_10 | 0.4 | n |  | TRUE
5 | bus_LV_5890-26_0_5_node_29 | 0.4 | n |  | TRUE
6 | bus_LV_5890-26_0_5_node_38 | 0.4 | n |  | TRUE
7 | bus_LV_5890-26_0_5_node_4 | 0.4 | n |  | TRUE
8 | bus_LV_5890-26_0_5_node_9 | 0.4 | n |  | TRUE
9 | bus_LV_5890-26_0_5_node_28 | 0.4 | n |  | TRUE
10 | bus_LV_5890-26_0_5_node_6 | 0.4 | n |  | TRUE
11 | bus_LV_5890-26_0_5_node_8 | 0.4 | n |  | TRUE
12 | bus_LV_5890-26_0_5_node_20 | 0.4 | n |  | TRUE
13 | bus_LV_5890-26_0_5_node_23 | 0.4 | n |  | TRUE
14 | bus_LV_5890-26_0_5_node_12 | 0.4 | n |  | TRUE
15 | bus_LV_5890-26_0_5_node_39 | 0.4 | n |  | TRUE
16 | bus_LV_5890-26_0_5_node_11 | 0.4 | n |  | TRUE
17 | bus_LV_5890-26_0_5_node_41 | 0.4 | n |  | TRUE
18 | bus_LV_5890-26_0_5_node_37 | 0.4 | n |  | TRUE
19 | bus_LV_5890-26_0_5_node_42 | 0.4 | n |  | TRUE
20 | bus_LV_5890-26_0_5_node_24 | 0.4 | n |  | TRUE
21 | bus_LV_5890-26_0_5_node_19 | 0.4 | n |  | TRUE
22 | bus_LV_5890-26_0_5_node_40 | 0.4 | n |  | TRUE
23 | bus_LV_5890-26_0_5_node_14 | 0.4 | n |  | TRUE
24 | bus_LV_5890-26_0_5_node_17 | 0.4 | n |  | TRUE
25 | bus_LV_5890-26_0_5_node_27 | 0.4 | n |  | TRUE
26 | bus_LV_5890-26_0_5_node_18 | 0.4 | n |  | TRUE
27 | bus_LV_5890-26_0_5_node_16 | 0.4 | n |  | TRUE
28 | bus_LV_5890-26_0_5_node_25 | 0.4 | n |  | TRUE
29 | bus_LV_5890-26_0_5_node_15 | 0.4 | n |  | TRUE
30 | bus_LV_5890-26_0_5_node_21 | 0.4 | n |  | TRUE
31 | bus_LV_5890-26_0_5_node_22 | 0.4 | n |  | TRUE
32 | bus_LV_5890-26_0_5_node_26 | 0.4 | n |  | TRUE
33 | bus_LV_5890-26_0_5_node_36 | 0.4 | n |  | TRUE
34 | bus_LV_5890-26_0_5_node_30 | 0.4 | n |  | TRUE
35 | bus_LV_5890-26_0_5_node_31 | 0.4 | n |  | TRUE
36 | bus_LV_5890-26_0_5_node_32 | 0.4 | n |  | TRUE
37 | bus_LV_5890-26_0_5_node_33 | 0.4 | n |  | TRUE
38 | bus_LV_5890-26_0_5_node_34 | 0.4 | n |  | TRUE
39 | bus_LV_5890-26_0_5_node_35 | 0.4 | n |  | TRUE
40 | bus_MV_262_0_node_93 | 20 | n |  | TRUE

## load
| name | bus | p_mw | q_mvar | const_z_percent | const_i_percent | sn_mva | scaling | in_service | type
0 | LV_5890-26_0_5_load_0 | 0 | 0.022874 | 0.0057328 | 0 | 0 |  | 1 | TRUE | wye
1 | LV_5890-26_0_5_load_10 | 4 | 0.018941 | 0.0047471 | 0 | 0 |  | 1 | TRUE | wye
2 | LV_5890-26_0_5_load_29 | 5 | 0.012926 | 0.0032395 | 0 | 0 |  | 1 | TRUE | wye
3 | LV_5890-26_0_5_load_28 | 9 | 0.014484 | 0.0036301 | 0 | 0 |  | 1 | TRUE | wye
4 | LV_5890-26_0_5_load_20 | 12 | 0.014984 | 0.0037553 | 0 | 0 |  | 1 | TRUE | wye
5 | LV_5890-26_0_5_load_12 | 14 | 0.013348 | 0.0033454 | 0 | 0 |  | 1 | TRUE | wye
6 | LV_5890-26_0_5_load_39 | 15 | 0.019259 | 0.0048266 | 0 | 0 |  | 1 | TRUE | wye
7 | LV_5890-26_0_5_load_11 | 16 | 0.01582 | 0.0039649 | 0 | 0 |  | 1 | TRUE | wye
8 | LV_5890-26_0_5_load_37 | 18 | 0.027069 | 0.0067842 | 0 | 0 |  | 1 | TRUE | wye
9 | LV_5890-26_0_5_load_42 | 19 | 0.041496 | 0.0104 | 0 | 0 |  | 1 | TRUE | wye
10 | LV_5890-26_0_5_load_19 | 21 | 0.018328 | 0.0045935 | 0 | 0 |  | 1 | TRUE | wye
11 | LV_5890-26_0_5_load_40 | 22 | 0.006657 | 0.0016684 | 0 | 0 |  | 1 | TRUE | wye
12 | LV_5890-26_0_5_load_27 | 25 | 0.0059006 | 0.0014788 | 0 | 0 |  | 1 | TRUE | wye
13 | LV_5890-26_0_5_load_18 | 26 | 0.010077 | 0.0025256 | 0 | 0 |  | 1 | TRUE | wye
14 | LV_5890-26_0_5_load_16 | 27 | 0.0048749 | 0.0012218 | 0 | 0 |  | 1 | TRUE | wye
15 | LV_5890-26_0_5_load_25 | 28 | 0.019036 | 0.0047708 | 0 | 0 |  | 1 | TRUE | wye
16 | LV_5890-26_0_5_load_15 | 29 | 0.014685 | 0.0036803 | 0 | 0 |  | 1 | TRUE | wye
17 | LV_5890-26_0_5_load_26 | 32 | 0.0094054 | 0.0023572 | 0 | 0 |  | 1 | TRUE | wye
18 | LV_5890-26_0_5_load_36 | 33 | 0.018392 | 0.0046094 | 0 | 0 |  | 1 | TRUE | wye
19 | LV_5890-26_0_5_load_30 | 34 | 0.019631 | 0.0049201 | 0 | 0 |  | 1 | TRUE | wye
20 | LV_5890-26_0_5_load_31 | 35 | 0.039525 | 0.0099059 | 0 | 0 |  | 1 | TRUE | wye
21 | LV_5890-26_0_5_load_32 | 36 | 0.027097 | 0.006791 | 0 | 0 |  | 1 | TRUE | wye
22 | LV_5890-26_0_5_load_33 | 37 | 0.030078 | 0.0075382 | 0 | 0 |  | 1 | TRUE | wye
23 | LV_5890-26_0_5_load_34 | 38 | 0.011146 | 0.0027934 | 0 | 0 |  | 1 | TRUE | wye
24 | LV_5890-26_0_5_load_35 | 39 | 0.022894 | 0.0057378 | 0 | 0 |  | 1 | TRUE | wye

## ext_grid
| name | bus | vm_pu | va_degree | slack_weight | in_service
0 |  | 37 | 1 | 0 | 1 | TRUE

## line
| name | std_type | from_bus | to_bus | length_km | r_ohm_per_km | x_ohm_per_km | c_nf_per_km | g_us_per_km | max_i_ka | df | parallel | type | in_service
0 | LV_5890-26_0_5_line_0 |  | 0 | 1 | 0.021451 | 0.125 | 0.08 | 261 | 0 | 0.364 | 1 | 1 | cs | TRUE
1 | LV_5890-26_0_5_line_1 |  | 0 | 2 | 0.030967 | 0.125 | 0.08 | 261 | 0 | 0.364 | 1 | 1 | cs | TRUE
2 | LV_5890-26_0_5_line_2 |  | 1 | 3 | 0.014543 | 0.125 | 0.08 | 261 | 0 | 0.364 | 1 | 1 | cs | TRUE
3 | LV_5890-26_0_5_line_3 |  | 2 | 4 | 0.018638 | 0.125 | 0.08 | 261 | 0 | 0.364 | 1 | 1 | cs | TRUE
4 | LV_5890-26_0_5_line_4 |  | 3 | 5 | 0.025181 | 0.125 | 0.08 | 261 | 0 | 0.364 | 1 | 4 | cs | TRUE
5 | LV_5890-26_0_5_line_5 |  | 3 | 6 | 0.015837 | 0.125 | 0.08 | 261 | 0 | 0.364 | 1 | 4 | cs | TRUE
6 | LV_5890-26_0_5_line_6 |  | 4 | 16 | 0.022834 | 0.125 | 0.08 | 261 | 0 | 0.364 | 1 | 1 | cs | TRUE
7 | LV_5890-26_0_5_line_7 |  | 5 | 9 | 0.022991 | 0.125 | 0.08 | 261 | 0 | 0.364 | 1 | 4 | cs | TRUE
8 | LV_5890-26_0_5_line_8 |  | 6 | 17 | 0.044368 | 0.125 | 0.08 | 261 | 0 | 0.364 | 1 | 4 | cs | TRUE
9 | LV_5890-26_0_5_line_9 |  | 6 | 18 | 0.028088 | 0.125 | 0.08 | 261 | 0 | 0.364 | 1 | 1 | cs | TRUE
10 | LV_5890-26_0_5_line_10 |  | 7 | 8 | 0.057297 | 0.125 | 0.08 | 261 | 0 | 0.364 | 1 | 4 | cs | TRUE
11 | LV_5890-26_0_5_line_11 |  | 7 | 9 | 0.028595 | 0.125 | 0.08 | 261 | 0 | 0.364 | 1 | 4 | cs | TRUE
12 | LV_5890-26_0_5_line_12 |  | 8 | 15 | 0.010763 | 0.125 | 0.08 | 261 | 0 | 0.364 | 1 | 4 | cs | TRUE
13 | LV_5890-26_0_5_line_13 |  | 10 | 11 | 0.033091 | 0.125 | 0.08 | 261 | 0 | 0.364 | 1 | 1 | cs | TRUE
14 | LV_5890-26_0_5_line_14 |  | 10 | 12 | 0.053207 | 0.125 | 0.08 | 261 | 0 | 0.364 | 1 | 4 | cs | TRUE
15 | LV_5890-26_0_5_line_15 |  | 10 | 13 | 0.009978 | 0.125 | 0.08 | 261 | 0 | 0.364 | 1 | 4 | cs | TRUE
16 | LV_5890-26_0_5_line_16 |  | 11 | 14 | 0.0045302 | 0.125 | 0.08 | 261 | 0 | 0.364 | 1 | 1 | cs | TRUE
17 | LV_5890-26_0_5_line_17 |  | 12 | 21 | 0.07758 | 0.125 | 0.08 | 261 | 0 | 0.364 | 1 | 4 | cs | TRUE
18 | LV_5890-26_0_5_line_18 |  | 13 | 22 | 0.071427 | 0.125 | 0.08 | 261 | 0 | 0.364 | 1 | 4 | cs | TRUE
19 | LV_5890-26_0_5_line_19 |  | 15 | 22 | 0.017081 | 0.125 | 0.08 | 261 | 0 | 0.364 | 1 | 4 | cs | TRUE
20 | LV_5890-26_0_5_line_20 |  | 17 | 33 | 0.0098738 | 0.125 | 0.08 | 261 | 0 | 0.364 | 1 | 4 | cs | TRUE
21 | LV_5890-26_0_5_line_21 |  | 17 | 20 | 0.035308 | 0.125 | 0.08 | 261 | 0 | 0.364 | 1 | 1 | cs | TRUE
22 | LV_5890-26_0_5_line_22 |  | 18 | 36 | 0.0015978 | 0.125 | 0.08 | 261 | 0 | 0.364 | 1 | 1 | cs | TRUE
23 | LV_5890-26_0_5_line_23 |  | 19 | 20 | 0.085112 | 0.125 | 0.08 | 261 | 0 | 0.364 | 1 | 1 | cs | TRUE
24 | LV_5890-26_0_5_line_24 |  | 21 | 30 | 0.11661 | 0.125 | 0.08 | 261 | 0 | 0.364 | 1 | 4 | cs | TRUE
25 | LV_5890-26_0_5_line_25 |  | 23 | 24 | 0.006969 | 0.125 | 0.08 | 261 | 0 | 0.364 | 1 | 1 | cs | TRUE
26 | LV_5890-26_0_5_line_26 |  | 23 | 25 | 0.026441 | 0.125 | 0.08 | 261 | 0 | 0.364 | 1 | 1 | cs | TRUE
27 | LV_5890-26_0_5_line_27 |  | 24 | 27 | 0.017433 | 0.125 | 0.08 | 261 | 0 | 0.364 | 1 | 1 | cs | TRUE
28 | LV_5890-26_0_5_line_28 |  | 24 | 26 | 0.041258 | 0.125 | 0.08 | 261 | 0 | 0.364 | 1 | 1 | cs | TRUE
29 | LV_5890-26_0_5_line_29 |  | 25 | 28 | 0.036176 | 0.125 | 0.08 | 261 | 0 | 0.364 | 1 | 1 | cs | TRUE
30 | LV_5890-26_0_5_line_30 |  | 27 | 29 | 0.034752 | 0.125 | 0.08 | 261 | 0 | 0.364 | 1 | 1 | cs | TRUE
31 | LV_5890-26_0_5_line_31 |  | 28 | 32 | 0.063082 | 0.125 | 0.08 | 261 | 0 | 0.364 | 1 | 1 | cs | TRUE
32 | LV_5890-26_0_5_line_32 |  | 30 | 31 | 0.07451 | 0.125 | 0.08 | 261 | 0 | 0.364 | 1 | 3 | cs | TRUE
33 | LV_5890-26_0_5_line_33 |  | 31 | 32 | 0.031779 | 0.125 | 0.08 | 261 | 0 | 0.364 | 1 | 2 | cs | TRUE
34 | LV_5890-26_0_5_line_34 |  | 33 | 38 | 0.015354 | 0.125 | 0.08 | 261 | 0 | 0.364 | 1 | 4 | cs | TRUE
35 | LV_5890-26_0_5_line_35 |  | 34 | 35 | 0.015792 | 0.125 | 0.08 | 261 | 0 | 0.364 | 1 | 1 | cs | TRUE
36 | LV_5890-26_0_5_line_36 |  | 35 | 36 | 0.045455 | 0.125 | 0.08 | 261 | 0 | 0.364 | 1 | 1 | cs | TRUE
37 | LV_5890-26_0_5_line_37 |  | 37 | 38 | 0.019212 | 0.125 | 0.08 | 261 | 0 | 0.364 | 1 | 4 | cs | TRUE
38 | LV_5890-26_0_5_line_38 |  | 37 | 39 | 0.0083544 | 0.125 | 0.08 | 261 | 0 | 0.364 | 1 | 1 | cs | TRUE

## trafo
| name | std_type | hv_bus | lv_bus | sn_mva | vn_hv_kv | vn_lv_kv | vk_percent | vkr_percent | pfe_kw | i0_percent | shift_degree | tap_side | tap_neutral | tap_min | tap_max | tap_step_percent | tap_step_degree | tap_pos | tap_phase_shifter | parallel | df | in_service
0 | LV_5890-26_0_5_trafo_33 | 0.63 MVA 20/0.4 kV | 40 | 37 | 0.63 | 20 | 0.4 | 6 | 1.206 | 1.65 | 0.2619 | 150 | hv | 0 | -2 | 2 | 2.5 | 0 | 0 | FALSE | 1 | 1 | TRUE

## line_geodata
| x0 | y0 | x1 | y1 | x2 | y2 | x3 | y3 | x4 | y4 | x5 | y5 | x6 | y6 | x7 | y7 | x8 | y8
0 | 2554833.021 | 1145492.541 | 2554835.6594 | 1145490.9314 | 2554851.3468 | 1145481.3918
1 | 2554877.8057 | 1145465.302 | 2554851.3468 | 1145481.3918
2 | 2554833.021 | 1145492.541 | 2554820.5707 | 1145500.1161
3 | 2554877.8057 | 1145465.302 | 2554884.0632 | 1145475.0379 | 2554887.704 | 1145481.0915
4 | 2554820.5707 | 1145500.1161 | 2554799.0576 | 1145513.2025
5 | 2554820.5707 | 1145500.1161 | 2554824.3142 | 1145506.5246 | 2554825.6803 | 1145508.382 | 2554829.305 | 1145513.3129
6 | 2554896.8874 | 1145501.9333 | 2554894.8074 | 1145498.1025 | 2554892.6475 | 1145492.8271 | 2554890.8932 | 1145487.3597 | 2554887.704 | 1145481.0915
7 | 2554799.0576 | 1145513.2025 | 2554779.4154 | 1145525.1507
8 | 2554829.305 | 1145513.3129 | 2554837.4391 | 1145519.2215 | 2554842.1244 | 1145521.1207 | 2554846.7512 | 1145522.4088 | 2554854.8916 | 1145523.0258 | 2554871.2837 | 1145523.7254
9 | 2554829.305 | 1145513.3129 | 2554829.5204 | 1145541.4004
10 | 2554731.6513 | 1145579.4921 | 2554728.284 | 1145566.9332 | 2554728.0706 | 1145562.0545 | 2554729.5276 | 1145550.482 | 2554749.4172 | 1145538.1816 | 2554753.1259 | 1145535.8858
11 | 2554753.1259 | 1145535.8858 | 2554770.7393 | 1145530.4284 | 2554779.4154 | 1145525.1507
12 | 2554731.6513 | 1145579.4921 | 2554741.7641 | 1145583.1747
13 | 2554806.379 | 1145635.7926 | 2554819.4086 | 1145625.6006 | 2554832.4458 | 1145615.4086
14 | 2554832.4458 | 1145615.4086 | 2554841.5783 | 1145614.1282 | 2554852.196 | 1145612.1698 | 2554884.1968 | 1145603.3722
15 | 2554832.4458 | 1145615.4086 | 2554826.3251 | 1145607.5171
16 | 2554806.379 | 1145635.7926 | 2554803.3059 | 1145639.1211
17 | 2554884.1968 | 1145603.3722 | 2554894.0173 | 1145600.6724 | 2554908.8059 | 1145597.6044 | 2554923.8749 | 1145595.0235 | 2554941.7684 | 1145593.1329 | 2554960.767 | 1145592.4848
18 | 2554826.3251 | 1145607.5171 | 2554821.6545 | 1145607.5522 | 2554811.5752 | 1145606.5274 | 2554802.9253 | 1145604.5469 | 2554794.8439 | 1145602.5733 | 2554783.7503 | 1145598.4656 | 2554778.7892 | 1145596.6575 | 2554757.8143 | 1145589.0194
19 | 2554741.7641 | 1145583.1747 | 2554757.8143 | 1145589.0194
20 | 2554871.2837 | 1145523.7254 | 2554870.843 | 1145533.5894
21 | 2554906.663 | 1145523.9047 | 2554893.6307 | 1145524.5583 | 2554881.766 | 1145524.1693 | 2554871.2837 | 1145523.7254
22 | 2554829.5327 | 1145542.9981 | 2554829.5204 | 1145541.4004
23 | 2554906.663 | 1145523.9047 | 2554919.9739 | 1145513.2773 | 2554935.3188 | 1145503.4017 | 2554967.5659 | 1145483.361 | 2554977.5618 | 1145476.9705
24 | 2555077.2558 | 1145592.1303 | 2555062.5556 | 1145590.606 | 2555048.1628 | 1145590.1243 | 2554976.0079 | 1145591.9648 | 2554960.767 | 1145592.4848
25 | 2554885.44 | 1145689.2712 | 2554879.2104 | 1145692.4307
26 | 2554885.44 | 1145689.2712 | 2554909.4357 | 1145678.1664
27 | 2554879.2104 | 1145692.4307 | 2554872.0992 | 1145676.5138
28 | 2554879.2104 | 1145692.4307 | 2554873.8817 | 1145694.8608 | 2554850.8564 | 1145704.8943 | 2554843.2994 | 1145708.2749 | 2554841.4682 | 1145709.0938
29 | 2554909.4357 | 1145678.1664 | 2554942.2668 | 1145662.9727
30 | 2554880.3987 | 1145651.1561 | 2554880.3987 | 1145651.1561 | 2554867.0467 | 1145657.2927 | 2554868.7558 | 1145669.0304 | 2554872.0992 | 1145676.5138
31 | 2554942.2668 | 1145662.9727 | 2554948.0947 | 1145660.2757 | 2554954.0812 | 1145657.4516 | 2554989.9557 | 1145641.7861 | 2554994.8708 | 1145639.526 | 2555000.0576 | 1145637.74
32 | 2555030.1114 | 1145627.4118 | 2555049.6671 | 1145620.7511 | 2555053.0619 | 1145619.614 | 2555069.9355 | 1145614.8856 | 2555075.5971 | 1145612.7866 | 2555082.7737 | 1145609.876 | 2555082.3058 | 1145603.7986 | 2555081.0909 | 1145598.5161 | 2555077.2558 | 1145592.1303
33 | 2555030.1114 | 1145627.4118 | 2555001.1082 | 1145637.3782 | 2555000.0576 | 1145637.74
34 | 2554870.843 | 1145533.5894 | 2554870.843 | 1145533.5894 | 2554871.6488 | 1145536.5404 | 2554874.1999 | 1145542.7578 | 2554875.9605 | 1145548.0473
35 | 2554792.4866 | 1145581.434 | 2554806.5624 | 1145574.2739
36 | 2554829.5327 | 1145542.9981 | 2554829.6823 | 1145562.5132 | 2554806.5624 | 1145574.2739
37 | 2554858.7013 | 1145556.4864 | 2554875.9605 | 1145548.0473 | 2554875.9605 | 1145548.0473
38 | 2554858.7013 | 1145556.4864 | 2554851.1961 | 1145560.1562

## bus_geodata
| x | y | coords
0 | 2554851.3468 | 1145481.3918
1 | 2554833.021 | 1145492.541
2 | 2554877.8057 | 1145465.302
3 | 2554820.5707 | 1145500.1161
4 | 2554887.704 | 1145481.0915
5 | 2554799.0576 | 1145513.2025
6 | 2554829.305 | 1145513.3129
7 | 2554753.1259 | 1145535.8858
8 | 2554731.6513 | 1145579.4921
9 | 2554779.4154 | 1145525.1507
10 | 2554832.4458 | 1145615.4086
11 | 2554806.379 | 1145635.7926
12 | 2554884.1968 | 1145603.3722
13 | 2554826.3251 | 1145607.5171
14 | 2554803.3059 | 1145639.1211
15 | 2554741.7641 | 1145583.1747
16 | 2554896.8874 | 1145501.9333
17 | 2554871.2837 | 1145523.7254
18 | 2554829.5204 | 1145541.4004
19 | 2554977.5618 | 1145476.9705
20 | 2554906.663 | 1145523.9047
21 | 2554960.767 | 1145592.4848
22 | 2554757.8143 | 1145589.0194
23 | 2554885.44 | 1145689.2712
24 | 2554879.2104 | 1145692.4307
25 | 2554909.4357 | 1145678.1664
26 | 2554841.4682 | 1145709.0938
27 | 2554872.0992 | 1145676.5138
28 | 2554942.2668 | 1145662.9727
29 | 2554880.3987 | 1145651.1561
30 | 2555077.2558 | 1145592.1303
31 | 2555030.1114 | 1145627.4118
32 | 2555000.0576 | 1145637.74
33 | 2554870.843 | 1145533.5894
34 | 2554792.4866 | 1145581.434
35 | 2554806.5624 | 1145574.2739
36 | 2554829.5327 | 1145542.9981
37 | 2554858.7013 | 1145556.4864
38 | 2554875.9605 | 1145548.0473
39 | 2554851.1961 | 1145560.1562
40 | 2554838.3928 | 1145566.4165

## line_std_types
| c_nf_per_km | r_ohm_per_km | x_ohm_per_km | max_i_ka | type | q_mm2 | alpha | voltage_rating
NAYY 4x50 SE | 210 | 0.642 | 0.083 | 0.142 | cs | 50 | 0.00403 | LV
NAYY 4x120 SE | 264 | 0.225 | 0.08 | 0.242 | cs | 120 | 0.00403 | LV
NAYY 4x150 SE | 261 | 0.208 | 0.08 | 0.27 | cs | 150 | 0.00403 | LV
NA2XS2Y 1x95 RM/25 12/20 kV | 216 | 0.313 | 0.132 | 0.252 | cs | 95 | 0.00403 | MV
NA2XS2Y 1x185 RM/25 12/20 kV | 273 | 0.161 | 0.117 | 0.362 | cs | 185 | 0.00403 | MV
NA2XS2Y 1x240 RM/25 12/20 kV | 304 | 0.122 | 0.112 | 0.421 | cs | 240 | 0.00403 | MV
NA2XS2Y 1x95 RM/25 6/10 kV | 315 | 0.313 | 0.123 | 0.249 | cs | 95 | 0.00403 | MV
NA2XS2Y 1x185 RM/25 6/10 kV | 406 | 0.161 | 0.11 | 0.358 | cs | 185 | 0.00403 | MV
NA2XS2Y 1x240 RM/25 6/10 kV | 456 | 0.122 | 0.105 | 0.416 | cs | 240 | 0.00403 | MV
NA2XS2Y 1x150 RM/25 12/20 kV | 250 | 0.206 | 0.116 | 0.319 | cs | 150 | 0.00403 | MV
NA2XS2Y 1x120 RM/25 12/20 kV | 230 | 0.253 | 0.119 | 0.283 | cs | 120 | 0.00403 | MV
NA2XS2Y 1x70 RM/25 12/20 kV | 190 | 0.443 | 0.132 | 0.22 | cs | 70 | 0.00403 | MV
NA2XS2Y 1x150 RM/25 6/10 kV | 360 | 0.206 | 0.11 | 0.315 | cs | 150 | 0.00403 | MV
NA2XS2Y 1x120 RM/25 6/10 kV | 340 | 0.253 | 0.113 | 0.28 | cs | 120 | 0.00403 | MV
NA2XS2Y 1x70 RM/25 6/10 kV | 280 | 0.443 | 0.123 | 0.217 | cs | 70 | 0.00403 | MV
N2XS(FL)2Y 1x120 RM/35 64/110 kV | 112 | 0.153 | 0.166 | 0.366 | cs | 120 | 0.00393 | HV
N2XS(FL)2Y 1x185 RM/35 64/110 kV | 125 | 0.099 | 0.156 | 0.457 | cs | 185 | 0.00393 | HV
N2XS(FL)2Y 1x240 RM/35 64/110 kV | 135 | 0.075 | 0.149 | 0.526 | cs | 240 | 0.00393 | HV
N2XS(FL)2Y 1x300 RM/35 64/110 kV | 144 | 0.06 | 0.144 | 0.588 | cs | 300 | 0.00393 | HV
15-AL1/3-ST1A 0.4 | 11 | 1.8769 | 0.35 | 0.105 | ol | 16 | 0.00403 | LV
24-AL1/4-ST1A 0.4 | 11.25 | 1.2012 | 0.335 | 0.14 | ol | 24 | 0.00403 | LV
48-AL1/8-ST1A 0.4 | 12.2 | 0.5939 | 0.3 | 0.21 | ol | 48 | 0.00403 | LV
94-AL1/15-ST1A 0.4 | 13.2 | 0.306 | 0.29 | 0.35 | ol | 94 | 0.00403 | LV
34-AL1/6-ST1A 10.0 | 9.7 | 0.8342 | 0.36 | 0.17 | ol | 34 | 0.00403 | MV
48-AL1/8-ST1A 10.0 | 10.1 | 0.5939 | 0.35 | 0.21 | ol | 48 | 0.00403 | MV
70-AL1/11-ST1A 10.0 | 10.4 | 0.4132 | 0.339 | 0.29 | ol | 70 | 0.00403 | MV
94-AL1/15-ST1A 10.0 | 10.75 | 0.306 | 0.33 | 0.35 | ol | 94 | 0.00403 | MV
122-AL1/20-ST1A 10.0 | 11.1 | 0.2376 | 0.323 | 0.41 | ol | 122 | 0.00403 | MV
149-AL1/24-ST1A 10.0 | 11.25 | 0.194 | 0.315 | 0.47 | ol | 149 | 0.00403 | MV
34-AL1/6-ST1A 20.0 | 9.15 | 0.8342 | 0.382 | 0.17 | ol | 34 | 0.00403 | MV
48-AL1/8-ST1A 20.0 | 9.5 | 0.5939 | 0.372 | 0.21 | ol | 48 | 0.00403 | MV
70-AL1/11-ST1A 20.0 | 9.7 | 0.4132 | 0.36 | 0.29 | ol | 70 | 0.00403 | MV
94-AL1/15-ST1A 20.0 | 10 | 0.306 | 0.35 | 0.35 | ol | 94 | 0.00403 | MV
122-AL1/20-ST1A 20.0 | 10.3 | 0.2376 | 0.344 | 0.41 | ol | 122 | 0.00403 | MV
149-AL1/24-ST1A 20.0 | 10.5 | 0.194 | 0.337 | 0.47 | ol | 149 | 0.00403 | MV
184-AL1/30-ST1A 20.0 | 10.75 | 0.1571 | 0.33 | 0.535 | ol | 184 | 0.00403 | MV
243-AL1/39-ST1A 20.0 | 11 | 0.1188 | 0.32 | 0.645 | ol | 243 | 0.00403 | MV
48-AL1/8-ST1A 110.0 | 8 | 0.5939 | 0.46 | 0.21 | ol | 48 | 0.00403 | HV
70-AL1/11-ST1A 110.0 | 8.4 | 0.4132 | 0.45 | 0.29 | ol | 70 | 0.00403 | HV
94-AL1/15-ST1A 110.0 | 8.65 | 0.306 | 0.44 | 0.35 | ol | 94 | 0.00403 | HV
122-AL1/20-ST1A 110.0 | 8.5 | 0.2376 | 0.43 | 0.41 | ol | 122 | 0.00403 | HV
149-AL1/24-ST1A 110.0 | 8.75 | 0.194 | 0.41 | 0.47 | ol | 149 | 0.00403 | HV
184-AL1/30-ST1A 110.0 | 8.8 | 0.1571 | 0.4 | 0.535 | ol | 184 | 0.00403 | HV
243-AL1/39-ST1A 110.0 | 9 | 0.1188 | 0.39 | 0.645 | ol | 243 | 0.00403 | HV
305-AL1/39-ST1A 110.0 | 9.2 | 0.0949 | 0.38 | 0.74 | ol | 305 | 0.00403 | HV
490-AL1/64-ST1A 110.0 | 9.75 | 0.059 | 0.37 | 0.96 | ol | 490 | 0.00403 | HV
679-AL1/86-ST1A 110.0 | 9.95 | 0.042 | 0.36 | 1.15 | ol | 679 | 0.00403 | HV
490-AL1/64-ST1A 220.0 | 10 | 0.059 | 0.285 | 0.96 | ol | 490 | 0.00403 | HV
679-AL1/86-ST1A 220.0 | 11.7 | 0.042 | 0.275 | 1.15 | ol | 679 | 0.00403 | HV
490-AL1/64-ST1A 380.0 | 11 | 0.059 | 0.253 | 0.96 | ol | 490 | 0.00403 | HV
679-AL1/86-ST1A 380.0 | 14.6 | 0.042 | 0.25 | 1.15 | ol | 679 | 0.00403 | HV

## trafo_std_types
| i0_percent | pfe_kw | vkr_percent | sn_mva | vn_lv_kv | vn_hv_kv | vk_percent | shift_degree | vector_group | tap_side | tap_neutral | tap_min | tap_max | tap_step_degree | tap_step_percent | tap_phase_shifter
160 MVA 380/110 kV | 0.06 | 60 | 0.25 | 160 | 110 | 380 | 12.2 | 0 | Yy0 | hv | 0 | -9 | 9 | 0 | 1.5 | FALSE
100 MVA 220/110 kV | 0.06 | 55 | 0.26 | 100 | 110 | 220 | 12 | 0 | Yy0 | hv | 0 | -9 | 9 | 0 | 1.5 | FALSE
63 MVA 110/20 kV | 0.04 | 22 | 0.32 | 63 | 20 | 110 | 18 | 150 | YNd5 | hv | 0 | -9 | 9 | 0 | 1.5 | FALSE
40 MVA 110/20 kV | 0.05 | 18 | 0.34 | 40 | 20 | 110 | 16.2 | 150 | YNd5 | hv | 0 | -9 | 9 | 0 | 1.5 | FALSE
25 MVA 110/20 kV | 0.07 | 14 | 0.41 | 25 | 20 | 110 | 12 | 150 | YNd5 | hv | 0 | -9 | 9 | 0 | 1.5 | FALSE
63 MVA 110/10 kV | 0.04 | 22 | 0.32 | 63 | 10 | 110 | 18 | 150 | YNd5 | hv | 0 | -9 | 9 | 0 | 1.5 | FALSE
40 MVA 110/10 kV | 0.05 | 18 | 0.34 | 40 | 10 | 110 | 16.2 | 150 | YNd5 | hv | 0 | -9 | 9 | 0 | 1.5 | FALSE
25 MVA 110/10 kV | 0.07 | 14 | 0.41 | 25 | 10 | 110 | 12 | 150 | YNd5 | hv | 0 | -9 | 9 | 0 | 1.5 | FALSE
0.25 MVA 20/0.4 kV | 0.32 | 0.8 | 1.44 | 0.25 | 0.4 | 20 | 6 | 150 | Yzn5 | hv | 0 | -2 | 2 | 0 | 2.5 | FALSE
0.4 MVA 20/0.4 kV | 0.3375 | 1.35 | 1.425 | 0.4 | 0.4 | 20 | 6 | 150 | Dyn5 | hv | 0 | -2 | 2 | 0 | 2.5 | FALSE
0.63 MVA 20/0.4 kV | 0.2619 | 1.65 | 1.206 | 0.63 | 0.4 | 20 | 6 | 150 | Dyn5 | hv | 0 | -2 | 2 | 0 | 2.5 | FALSE
0.25 MVA 10/0.4 kV | 0.24 | 0.6 | 1.2 | 0.25 | 0.4 | 10 | 4 | 150 | Dyn5 | hv | 0 | -2 | 2 | 0 | 2.5 | FALSE
0.4 MVA 10/0.4 kV | 0.2375 | 0.95 | 1.325 | 0.4 | 0.4 | 10 | 4 | 150 | Dyn5 | hv | 0 | -2 | 2 | 0 | 2.5 | FALSE
0.63 MVA 10/0.4 kV | 0.1873 | 1.18 | 1.0794 | 0.63 | 0.4 | 10 | 4 | 150 | Dyn5 | hv | 0 | -2 | 2 | 0 | 2.5 | FALSE

## trafo3w_std_types
| sn_hv_mva | sn_mv_mva | sn_lv_mva | vn_hv_kv | vn_mv_kv | vn_lv_kv | vk_hv_percent | vk_mv_percent | vk_lv_percent | vkr_hv_percent | vkr_mv_percent | vkr_lv_percent | pfe_kw | i0_percent | shift_mv_degree | shift_lv_degree | vector_group | tap_side | tap_neutral | tap_min | tap_max | tap_step_percent
63/25/38 MVA 110/20/10 kV | 63 | 25 | 38 | 110 | 20 | 10 | 10.4 | 10.4 | 10.4 | 0.28 | 0.32 | 0.35 | 35 | 0.89 | 0 | 0 | YN0yn0yn0 | hv | 0 | -10 | 10 | 1.2
63/25/38 MVA 110/10/10 kV | 63 | 25 | 38 | 110 | 10 | 10 | 10.4 | 10.4 | 10.4 | 0.28 | 0.32 | 0.35 | 35 | 0.89 | 0 | 0 | YN0yn0yn0 | hv | 0 | -10 | 10 | 1.2

## fuse_std_types
| fuse_type | i_rated_a | t_avg | t_min | t_total | x_avg | x_min | x_total
HV 100A | HV 100A | 100 | 0 | [10.0, 3.64, 0.854, 0.281, 0.1, 0.0531, 0.022, 0.01] | [10.0, 4.267, 1.21, 0.403, 0.1, 0.058, 0.022, 0.01] | 0 | [300.0, 350.0, 450.0, 550.0, 700.0, 850.0, 1200.0, 1752.0] | [600.0, 700.0, 900.0, 1150.0, 1665.0, 2000.0, 3000.0, 4313.0]
HV 10A | HV 10A | 10 | 0 | [10.0, 1675.0, 0.344, 0.156, 0.1, 0.0417, 0.0171, 0.01] | [10.0, 1.3, 0.3, 0.155, 0.1, 0.0555, 0.023, 0.01] | 0 | [30.0, 32.0, 35.0, 37.0, 39.0, 50.0, 70.0, 88.0] | [60.0, 70.0, 80.0, 87.0, 94.0, 110.0, 150.0, 216.0]
HV 125A | HV 125A | 125 | 0 | [10.0, 1.82, 0.344, 0.1, 0.0467, 0.0269, 0.01] | [10.0, 2.478, 0.426, 0.1, 0.0427, 0.0211, 0.01] | 0 | [375.0, 500.0, 700.0, 925.0, 1200.0, 1500.0, 2341.0] | [750.0, 1000.0, 1500.0, 2200.0, 3000.0, 4000.0, 5765.0]
HV 160A | HV 160A | 160 | 0 | [10.0, 4.15, 1.03, 0.198, 0.1, 0.051, 0.0172, 0.01] | [10.0, 2.3, 0.734, 0.274, 0.1, 0.046, 0.0177, 0.01] | 0 | [480.0, 550.0, 700.0, 1000.0, 1260.0, 1600.0, 2500.0, 3227.0] | [960.0, 1300.0, 1700.0, 2200.0, 2996.0, 4000.0, 6000.0, 7946.0]
HV 16A | HV 16A | 16 | 0 | [10.0, 0.352, 0.164, 0.1, 0.0649, 0.0342, 0.01] | [10.0, 2.34, 0.722, 0.181, 0.1, 0.055, 0.0296, 0.01] | 0 | [48.0, 60.0, 65.0, 71.0, 80.0, 100.0, 162.0] | [96.0, 110.0, 125.0, 150.0, 168.0, 200.0, 250.0, 398.0]
HV 200A | HV 200A | 200 | 0 | [10.0, 4.267, 1.21, 0.403, 0.1, 0.058, 0.022, 0.01] | [10.0, 3.73, 1.654, 0.328, 0.1, 0.0531, 0.019, 0.01] | 0 | [600.0, 700.0, 900.0, 1150.0, 1665.0, 2000.0, 3000.0, 4313.0] | [1200.0, 1500.0, 1800.0, 2700.0, 3960.0, 5000.0, 7500.0, 10620.0]
HV 20A | HV 20A | 20 | 0 | [10.0, 1.3, 0.3, 0.155, 0.1, 0.0555, 0.023, 0.01] | [10.0, 1.3, 0.161, 0.1, 0.0611, 0.0399, 0.0141, 0.01] | 0 | [60.0, 70.0, 80.0, 87.0, 94.0, 110.0, 150.0, 216.0] | [120.0, 150.0, 200.0, 223.0, 260.0, 300.0, 450.0, 532.0]
HV 25A | HV 25A | 25 | 0 | [10.0, 2.512, 0.833, 0.299, 0.1, 0.0372, 0.0223, 0.01] | [10.0, 3.125, 0.597, 0.198, 0.1, 0.0378, 0.022, 0.01] | 0 | [75.0, 82.0, 90.0, 100.0, 124.0, 170.0, 200.0, 289.0] | [150.0, 170.0, 210.0, 250.0, 294.0, 400.0, 500.0, 711.0]
HV 31.5A | HV 31.5A | 31.5 | 0 | [10.0, 2.34, 0.722, 0.181, 0.1, 0.055, 0.0296, 0.01] | [10.0, 2.84, 0.368, 0.164, 0.1, 0.0621, 0.0378, 0.0195, 0.01] | 0 | [95.0, 110.0, 125.0, 150.0, 165.0, 200.0, 250.0, 390.0] | [189.0, 220.0, 300.0, 350.0, 393.0, 450.0, 530.0, 700.0, 960.0]
HV 40A | HV 40A | 40 | 0 | [10.0, 1.3, 0.161, 0.1, 0.0611, 0.0399, 0.0141, 0.01] | [10.0, 2.05, 0.369, 0.198, 0.1, 0.051, 0.0298, 0.01] | 0 | [120.0, 150.0, 200.0, 223.0, 260.0, 300.0, 450.0, 532.0] | [240.0, 300.0, 400.0, 450.0, 530.0, 650.0, 800.0, 1311.0]
HV 50A | HV 50A | 50 | 0 | [10.0, 3.215, 0.597, 0.198, 0.1, 0.0378, 0.022, 0.01] | [10.0, 3.64, 0.854, 0.281, 0.1, 0.0531, 0.022, 0.01] | 0 | [150.0, 170.0, 210.0, 250.0, 294.0, 400.0, 500.0, 711.0] | [300.0, 350.0, 450.0, 550.0, 700.0, 850.0, 1200.0, 1752.0]
HV 6.3A | HV 6.3A | 6.3 | 0 | [10.0, 1.39, 0.344, 0.168, 0.1, 0.056, 0.0263, 0.01] | [10.0, 1.711, 0.516, 0.198, 0.1, 0.0634, 0.0303, 0.01] | 0 | [19.0, 19.5, 20.4, 20.8, 22.0, 25.0, 32.0, 48.0] | [38.0, 40.0, 43.0, 48.0, 53.0, 60.0, 75.0, 118.0]
HV 63A | HV 63A | 63 | 0 | [10.0, 2.84, 0.368, 0.164, 0.1, 0.0621, 0.0378, 0.0195, 0.01] | [10.0, 1.82, 0.344, 0.1, 0.0467, 0.0269, 0.01] | 0 | [189.0, 220.0, 300.0, 350.0, 393.0, 450.0, 530.0, 700.0, 961.0] | [378.0, 500.0, 700.0, 934.0, 1200.0, 1500.0, 2366.0]
HV 80A | HV 80A | 80 | 0 | [10.0, 2.05, 0.369, 0.198, 0.1, 0.051, 0.0298, 0.01] | [10.0, 4.15, 1.03, 0.198, 0.1, 0.051, 0.0172, 0.01] | 0 | [240.0, 300.0, 400.0, 450.0, 530.0, 650.0, 800.0, 1311.0] | [480.0, 550.0, 700.0, 1000.0, 1260.0, 1600.0, 2500.0, 3227.0]
Siemens NH-1-100 | Siemens NH-1-100 | 100 | [5400.0, 2000.0, 400.0, 20.0, 1.0, 0.2, 0.012, 0.004] | 0 | 0 | [150.0, 190.0, 250.0, 430.0, 900.0, 1250.0, 2700.0, 3600.0] | 0 | 0
Siemens NH-1-125 | Siemens NH-1-125 | 125 | [4800.0, 120.0, 7.0, 0.1, 0.004] | 0 | 0 | [180.0, 400.0, 740.0, 2000.0, 4250.0] | 0 | 0
Siemens NH-1-16 | Siemens NH-1-16 | 16 | [4000.0, 400.0, 2.0, 0.1, 0.04, 0.01] | 0 | 0 | [26.0, 35.0, 75.0, 150.0, 200.0, 300.0] | 0 | 0
Siemens NH-1-160 | Siemens NH-1-160 | 160 | [4800.0, 120.0, 7.0, 0.1, 0.004] | 0 | 0 | [210.0, 500.0, 900.0, 2300.0, 5000.0] | 0 | 0
Siemens NH-1-25 | Siemens NH-1-25 | 25 | [4000.0, 1000.0, 10.0, 0.2, 0.02, 0.01] | 0 | 0 | [40.0, 50.0, 100.0, 210.0, 400.0, 500.0] | 0 | 0
Siemens NH-1-50 | Siemens NH-1-50 | 50 | [4000.0, 40.0, 4.0, 1.0, 0.02, 0.01] | 0 | 0 | [86.0, 200.0, 300.0, 400.0, 1000.0, 1280.0] | 0 | 0
Siemens NH-1-63 | Siemens NH-1-63 | 63 | [4000.0, 100.0, 10.0, 2.0, 0.04, 0.01] | 0 | 0 | [100.0, 200.0, 300.0, 400.0, 1000.0, 1500.0] | 0 | 0
Siemens NH-1-80 | Siemens NH-1-80 | 80 | [4800.0, 120.0, 7.0, 0.1, 0.01] | 0 | 0 | [150.58, 250.0, 450.0, 1150.0, 2470.0] | 0 | 0
Siemens NH-2-1000 | Siemens NH-2-1000 | 1000 | [4800.0, 120.0, 7.0, 0.1, 0.004] | 0 | 0 | [1900.0, 3500.0, 8400.0, 24000.0, 52000.0] | 0 | 0
Siemens NH-2-200 | Siemens NH-2-200 | 200 | [4800.0, 120.0, 7.0, 0.1, 0.004] | 0 | 0 | [280.0, 650.0, 1200.0, 3000.0, 7000.0] | 0 | 0
Siemens NH-2-224 | Siemens NH-2-224 | 224 | [4800.0, 120.0, 7.0, 0.2, 0.04, 0.004] | 0 | 0 | [400.0, 750.0, 1453.0, 3025.0, 4315.0, 7600.0] | 0 | 0
Siemens NH-2-250 | Siemens NH-2-250 | 250 | [4800.0, 120.0, 7.0, 0.1, 0.004] | 0 | 0 | [450.0, 800.0, 1650.0, 4000.0, 8500.0] | 0 | 0
Siemens NH-2-315 | Siemens NH-2-315 | 315 | [4800.0, 120.0, 7.0, 0.1, 0.004] | 0 | 0 | [550.0, 920.0, 1900.0, 5000.0, 11000.0] | 0 | 0
Siemens NH-2-355 | Siemens NH-2-355 | 355 | [4800.0, 120.0, 6.0, 0.1, 0.004] | 0 | 0 | [650.0, 1116.27, 2350.0, 5840.0, 12790.0] | 0 | 0
Siemens NH-2-400 | Siemens NH-2-400 | 400 | [4800.0, 120.0, 7.0, 0.1, 0.004] | 0 | 0 | [720.0, 1350.0, 2800.0, 6500.0, 15000.0] | 0 | 0
Siemens NH-2-425 | Siemens NH-2-425 | 425 | [4800.0, 120.0, 7.0, 0.1, 0.004] | 0 | 0 | [850.0, 1500.0, 3050.0, 7500.0, 16500.0] | 0 | 0
Siemens NH-2-630 | Siemens NH-2-630 | 630 | [4800.0, 120.0, 7.0, 0.1, 0.004] | 0 | 0 | [1200.0, 2000.0, 4800.0, 12000.0, 26000.0] | 0 | 0

## res_bus
| vm_pu | va_degree | p_mw | q_mvar
0 | 0.98982 | -0.19482 | 0.022874 | 0.0057328
1 | 0.99095 | -0.17285 | 0 | 0
2 | 0.98883 | -0.21399 | 0 | 0
3 | 0.99172 | -0.15799 | 0 | 0
4 | 0.98824 | -0.22555 | 0.018941 | 0.0047471
5 | 0.99077 | -0.1763 | 0.012926 | 0.0032395
6 | 0.99253 | -0.14244 | 0 | 0
7 | 0.98906 | -0.20913 | 0 | 0
8 | 0.98724 | -0.24406 | 0 | 0
9 | 0.98996 | -0.19174 | 0.014484 | 0.0036301
10 | 0.98435 | -0.30004 | 0 | 0
11 | 0.98394 | -0.30799 | 0 | 0
12 | 0.98315 | -0.32336 | 0.014984 | 0.0037553
13 | 0.98461 | -0.29508 | 0 | 0
14 | 0.98389 | -0.30908 | 0.013348 | 0.0033454
15 | 0.9869 | -0.25063 | 0.019259 | 0.0048266
16 | 0.9879 | -0.232 | 0.01582 | 0.0039649
17 | 0.99595 | -0.076924 | 0 | 0
18 | 0.98961 | -0.19893 | 0.027069 | 0.0067842
19 | 0.99138 | -0.16514 | 0.041496 | 0.0104
20 | 0.99461 | -0.10271 | 0 | 0
21 | 0.98166 | -0.3522 | 0.018328 | 0.0045935
22 | 0.98644 | -0.25961 | 0.006657 | 0.0016684
23 | 0.97235 | -0.53451 | 0 | 0
24 | 0.97216 | -0.53832 | 0 | 0
25 | 0.97309 | -0.52008 | 0.0059006 | 0.0014788
26 | 0.97177 | -0.54599 | 0.010077 | 0.0025256
27 | 0.97184 | -0.54461 | 0.0048749 | 0.0012218
28 | 0.97429 | -0.49644 | 0.019036 | 0.0047708
29 | 0.97137 | -0.55404 | 0.014685 | 0.0036803
30 | 0.97992 | -0.38601 | 0 | 0
31 | 0.97844 | -0.4149 | 0 | 0
32 | 0.9775 | -0.43343 | 0.0094054 | 0.0023572
33 | 0.99681 | -0.060607 | 0.018392 | 0.0046094
34 | 0.98673 | -0.25492 | 0.019631 | 0.0049201
35 | 0.98701 | -0.24937 | 0.039525 | 0.0099059
36 | 0.98948 | -0.20138 | 0.027097 | 0.006791
37 | 1 | 0 | -0.43566 | -0.11074
38 | 0.99821 | -0.034054 | 0.011146 | 0.0027934
39 | 0.99983 | -0.0033343 | 0.022894 | 0.0057378
40 | 0.99998 | 149.9956 | 0 | 0

## res_line
| p_from_mw | q_from_mvar | p_to_mw | q_to_mvar | pl_mw | ql_mvar | i_from_ka | i_to_ka | i_ka | vm_from_pu | va_from_degree | vm_to_pu | va_to_degree | loading_percent
0 | -0.057691 | -0.01448 | 0.057752 | 0.014518 | 6.0516e-05 | 3.8454e-05 | 0.086736 | 0.086736 | 0.086736 | 0.98982 | -0.19482 | 0.99095 | -0.17285 | 23.8285
1 | 0.034817 | 0.0087468 | -0.034785 | -0.0087269 | 3.1823e-05 | 1.9969e-05 | 0.052349 | 0.052349 | 0.052349 | 0.98982 | -0.19482 | 0.98883 | -0.21399 | 14.3816
2 | -0.057752 | -0.014518 | 0.057793 | 0.014544 | 4.1028e-05 | 2.607e-05 | 0.086736 | 0.086736 | 0.086736 | 0.99095 | -0.17285 | 0.99172 | -0.15799 | 23.8285
3 | 0.034785 | 0.0087269 | -0.034766 | -0.0087148 | 1.9153e-05 | 1.2019e-05 | 0.052349 | 0.052349 | 0.052349 | 0.98883 | -0.21399 | 0.98824 | -0.22555 | 14.3816
4 | 0.16561 | 0.042114 | -0.16546 | -0.042022 | 0.00014602 | 9.2153e-05 | 0.2487 | 0.2487 | 0.2487 | 0.99172 | -0.15799 | 0.99077 | -0.1763 | 17.0813
5 | -0.2234 | -0.056658 | 0.22357 | 0.056764 | 0.00016706 | 0.0001061 | 0.33544 | 0.33544 | 0.33544 | 0.99172 | -0.15799 | 0.99253 | -0.14244 | 23.0384
6 | 0.015825 | 0.0039677 | -0.01582 | -0.0039649 | 4.8621e-06 | 2.8193e-06 | 0.023829 | 0.023829 | 0.023829 | 0.98824 | -0.22555 | 0.9879 | -0.232 | 6.5464
7 | 0.15254 | 0.038783 | -0.15242 | -0.038711 | 0.00011332 | 7.1341e-05 | 0.22929 | 0.22929 | 0.22929 | 0.99077 | -0.1763 | 0.98996 | -0.19174 | 15.7481
8 | -0.33735 | -0.085457 | 0.33841 | 0.086137 | 0.0010653 | 0.00067951 | 0.50608 | 0.50608 | 0.50608 | 0.99253 | -0.14244 | 0.99595 | -0.076924 | 34.7584
9 | 0.11378 | 0.028693 | -0.11347 | -0.028497 | 0.00030671 | 0.00019593 | 0.17064 | 0.17064 | 0.17064 | 0.99253 | -0.14244 | 0.98961 | -0.19893 | 46.88
10 | 0.13782 | 0.035009 | -0.13759 | -0.034864 | 0.00023133 | 0.00014511 | 0.20752 | 0.20752 | 0.20752 | 0.98906 | -0.20913 | 0.98724 | -0.24406 | 14.2529
11 | -0.13782 | -0.035009 | 0.13794 | 0.035081 | 0.00011545 | 7.2416e-05 | 0.20752 | 0.20752 | 0.20752 | 0.98906 | -0.20913 | 0.98996 | -0.19174 | 14.2528
12 | 0.13759 | 0.034864 | -0.13755 | -0.034836 | 4.3452e-05 | 2.7259e-05 | 0.20752 | 0.20752 | 0.20752 | 0.98724 | -0.24406 | 0.9869 | -0.25063 | 14.2529
13 | 0.013354 | 0.0033486 | -0.013349 | -0.0033458 | 5.0571e-06 | 2.8161e-06 | 0.020188 | 0.020188 | 0.020188 | 0.98435 | -0.30004 | 0.98394 | -0.30799 | 5.5461
14 | 0.098013 | 0.024827 | -0.097903 | -0.024759 | 0.00010964 | 6.7468e-05 | 0.14826 | 0.14826 | 0.14826 | 0.98435 | -0.30004 | 0.98315 | -0.32336 | 10.1826
15 | -0.11137 | -0.028175 | 0.11139 | 0.028192 | 2.6542e-05 | 1.6479e-05 | 0.16844 | 0.16844 | 0.16844 | 0.98435 | -0.30004 | 0.98461 | -0.29508 | 11.569
16 | 0.013349 | 0.0033458 | -0.013348 | -0.0033454 | 6.9234e-07 | 3.8556e-07 | 0.020188 | 0.020188 | 0.020188 | 0.98394 | -0.30799 | 0.98389 | -0.30908 | 5.5461
17 | 0.082919 | 0.021004 | -0.082805 | -0.020934 | 0.0001147 | 6.9479e-05 | 0.12558 | 0.12558 | 0.12558 | 0.98315 | -0.32336 | 0.98166 | -0.3522 | 8.6251
18 | -0.11139 | -0.028192 | 0.11158 | 0.02831 | 0.00019 | 0.00011796 | 0.16844 | 0.16844 | 0.16844 | 0.98461 | -0.29508 | 0.98644 | -0.25961 | 11.569
19 | 0.11829 | 0.03001 | -0.11824 | -0.029978 | 5.1015e-05 | 3.1777e-05 | 0.17848 | 0.17849 | 0.17849 | 0.9869 | -0.25063 | 0.98644 | -0.25961 | 12.2586
20 | -0.38009 | -0.096647 | 0.38038 | 0.096838 | 0.00029903 | 0.00019086 | 0.56836 | 0.56836 | 0.56836 | 0.99595 | -0.076924 | 0.99681 | -0.060607 | 39.036
21 | 0.041671 | 0.01051 | -0.04162 | -0.010478 | 5.1362e-05 | 3.2413e-05 | 0.062283 | 0.062283 | 0.062283 | 0.99595 | -0.076924 | 0.99461 | -0.10271 | 17.1108
22 | 0.086404 | 0.021713 | -0.086394 | -0.021706 | 1.0117e-05 | 6.4542e-06 | 0.12994 | 0.12994 | 0.12994 | 0.98961 | -0.19893 | 0.98948 | -0.20138 | 35.698
23 | -0.041496 | -0.0104 | 0.04162 | 0.010478 | 0.00012381 | 7.814e-05 | 0.062284 | 0.062283 | 0.062284 | 0.99138 | -0.16514 | 0.99461 | -0.10271 | 17.1109
24 | 0.064476 | 0.016341 | -0.064371 | -0.01628 | 0.00010456 | 6.1034e-05 | 0.097799 | 0.097801 | 0.097801 | 0.98166 | -0.3522 | 0.97992 | -0.38601 | 6.7171
25 | 0.029658 | 0.0074402 | -0.029653 | -0.0074368 | 5.384e-06 | 3.3593e-06 | 0.045389 | 0.045389 | 0.045389 | 0.97235 | -0.53451 | 0.97216 | -0.53832 | 12.4695
26 | -0.029658 | -0.0074402 | 0.029679 | 0.0074529 | 2.0427e-05 | 1.2745e-05 | 0.045389 | 0.045389 | 0.045389 | 0.97235 | -0.53451 | 0.97309 | -0.52008 | 12.4695
27 | 0.019572 | 0.0049094 | -0.019566 | -0.0049059 | 5.8676e-06 | 3.5392e-06 | 0.029959 | 0.029959 | 0.029959 | 0.97216 | -0.53832 | 0.97184 | -0.54461 | 8.2305
28 | 0.010081 | 0.0025274 | -0.010077 | -0.0025256 | 3.6837e-06 | 1.8462e-06 | 0.01543 | 0.01543 | 0.01543 | 0.97216 | -0.53832 | 0.97177 | -0.54599 | 4.2391
29 | -0.035579 | -0.0089317 | 0.035619 | 0.008957 | 4.0165e-05 | 2.5255e-05 | 0.054412 | 0.054412 | 0.054412 | 0.97309 | -0.52008 | 0.97429 | -0.49644 | 14.9483
30 | 0.014691 | 0.0036841 | -0.014685 | -0.0036803 | 6.5945e-06 | 3.7901e-06 | 0.022495 | 0.022495 | 0.022495 | 0.97184 | -0.54461 | 0.97137 | -0.55404 | 6.1799
31 | -0.054655 | -0.013728 | 0.05482 | 0.013833 | 0.00016487 | 0.00010473 | 0.083485 | 0.083485 | 0.083485 | 0.97429 | -0.49644 | 0.9775 | -0.43343 | 22.9354
32 | 0.064371 | 0.01628 | -0.064282 | -0.016225 | 8.9087e-05 | 5.4204e-05 | 0.097801 | 0.097802 | 0.097802 | 0.97992 | -0.38601 | 0.97844 | -0.4149 | 8.9562
33 | 0.064282 | 0.016225 | -0.064225 | -0.01619 | 5.6995e-05 | 3.5679e-05 | 0.097802 | 0.097802 | 0.097802 | 0.97844 | -0.4149 | 0.9775 | -0.43343 | 13.4344
34 | -0.39878 | -0.10145 | 0.39929 | 0.10177 | 0.00051101 | 0.00032624 | 0.59582 | 0.59582 | 0.59582 | 0.99681 | -0.060607 | 0.99821 | -0.034054 | 40.9216
35 | -0.019631 | -0.0049201 | 0.019636 | 0.0049232 | 5.1903e-06 | 3.12e-06 | 0.029605 | 0.029604 | 0.029605 | 0.98673 | -0.25492 | 0.98701 | -0.24937 | 8.1331
36 | -0.059162 | -0.014829 | 0.059297 | 0.014915 | 0.0001356 | 8.6203e-05 | 0.089192 | 0.089192 | 0.089192 | 0.98701 | -0.24937 | 0.98948 | -0.20138 | 24.5034
37 | 0.41111 | 0.105 | -0.41043 | -0.10457 | 0.00067555 | 0.00043135 | 0.61243 | 0.61243 | 0.61243 | 1 | 0 | 0.99821 | -0.034054 | 42.0627
38 | 0.022898 | 0.0057401 | -0.022894 | -0.0057378 | 3.6372e-06 | 2.2182e-06 | 0.034073 | 0.034073 | 0.034073 | 1 | 0 | 0.99983 | -0.0033343 | 9.3607

## res_trafo
| p_hv_mw | q_hv_mvar | p_lv_mw | q_lv_mvar | pl_mw | ql_mvar | i_hv_ka | i_lv_ka | vm_hv_pu | va_hv_degree | vm_lv_pu | va_lv_degree | loading_percent
0 | -1.2729e-15 | -1.3162e-15 | 0.00165 | 1.2699e-07 | 0.00165 | 1.2699e-07 | 5.2857e-17 | 0.0023815 | 0.99998 | 149.9956 | 1 | 0 | 0.2619

## res_ext_grid
| p_mw | q_mvar
0 | 0.46573 | 0.11828

## res_load
| p_mw | q_mvar
0 | 0.022874 | 0.0057328
1 | 0.018941 | 0.0047471
2 | 0.012926 | 0.0032395
3 | 0.014484 | 0.0036301
4 | 0.014984 | 0.0037553
5 | 0.013348 | 0.0033454
6 | 0.019259 | 0.0048266
7 | 0.01582 | 0.0039649
8 | 0.027069 | 0.0067842
9 | 0.041496 | 0.0104
10 | 0.018328 | 0.0045935
11 | 0.006657 | 0.0016684
12 | 0.0059006 | 0.0014788
13 | 0.010077 | 0.0025256
14 | 0.0048749 | 0.0012218
15 | 0.019036 | 0.0047708
16 | 0.014685 | 0.0036803
17 | 0.0094054 | 0.0023572
18 | 0.018392 | 0.0046094
19 | 0.019631 | 0.0049201
20 | 0.039525 | 0.0099059
21 | 0.027097 | 0.006791
22 | 0.030078 | 0.0075382
23 | 0.011146 | 0.0027934
24 | 0.022894 | 0.0057378

## dtypes
| element | column | dtype
0 | bus | name | object
1 | bus | vn_kv | float64
2 | bus | type | object
3 | bus | zone | object
4 | bus | in_service | bool
5 | load | name | object
6 | load | bus | uint32
7 | load | p_mw | float64
8 | load | q_mvar | float64
9 | load | const_z_percent | float64
10 | load | const_i_percent | float64
11 | load | sn_mva | float64
12 | load | scaling | float64
13 | load | in_service | bool
14 | load | type | object
15 | ext_grid | name | object
16 | ext_grid | bus | uint32
17 | ext_grid | vm_pu | float64
18 | ext_grid | va_degree | float64
19 | ext_grid | slack_weight | float64
20 | ext_grid | in_service | bool
21 | line | name | object
22 | line | std_type | object
23 | line | from_bus | uint32
24 | line | to_bus | uint32
25 | line | length_km | float64
26 | line | r_ohm_per_km | float64
27 | line | x_ohm_per_km | float64
28 | line | c_nf_per_km | float64
29 | line | g_us_per_km | float64
30 | line | max_i_ka | float64
31 | line | df | float64
32 | line | parallel | uint32
33 | line | type | object
34 | line | in_service | bool
35 | trafo | name | object
36 | trafo | std_type | object
37 | trafo | hv_bus | uint32
38 | trafo | lv_bus | uint32
39 | trafo | sn_mva | float64
40 | trafo | vn_hv_kv | float64
41 | trafo | vn_lv_kv | float64
42 | trafo | vk_percent | float64
43 | trafo | vkr_percent | float64
44 | trafo | pfe_kw | float64
45 | trafo | i0_percent | float64
46 | trafo | shift_degree | float64
47 | trafo | tap_side | object
48 | trafo | tap_neutral | int32
49 | trafo | tap_min | int32
50 | trafo | tap_max | int32
51 | trafo | tap_step_percent | float64
52 | trafo | tap_step_degree | float64
53 | trafo | tap_pos | int32
54 | trafo | tap_phase_shifter | bool
55 | trafo | parallel | uint32
56 | trafo | df | float64
57 | trafo | in_service | bool
58 | line_geodata | coords | object
59 | bus_geodata | x | float64
60 | bus_geodata | y | float64
61 | bus_geodata | coords | object
62 | res_bus | vm_pu | float64
63 | res_bus | va_degree | float64
64 | res_bus | p_mw | float64
65 | res_bus | q_mvar | float64
66 | res_line | p_from_mw | float64
67 | res_line | q_from_mvar | float64
68 | res_line | p_to_mw | float64
69 | res_line | q_to_mvar | float64
70 | res_line | pl_mw | float64
71 | res_line | ql_mvar | float64
72 | res_line | i_from_ka | float64
73 | res_line | i_to_ka | float64
74 | res_line | i_ka | float64
75 | res_line | vm_from_pu | float64
76 | res_line | va_from_degree | float64
77 | res_line | vm_to_pu | float64
78 | res_line | va_to_degree | float64
79 | res_line | loading_percent | float64
80 | res_trafo | p_hv_mw | float64
81 | res_trafo | q_hv_mvar | float64
82 | res_trafo | p_lv_mw | float64
83 | res_trafo | q_lv_mvar | float64
84 | res_trafo | pl_mw | float64
85 | res_trafo | ql_mvar | float64
86 | res_trafo | i_hv_ka | float64
87 | res_trafo | i_lv_ka | float64
88 | res_trafo | vm_hv_pu | float64
89 | res_trafo | va_hv_degree | float64
90 | res_trafo | vm_lv_pu | float64
91 | res_trafo | va_lv_degree | float64
92 | res_trafo | loading_percent | float64
93 | res_ext_grid | p_mw | float64
94 | res_ext_grid | q_mvar | float64
95 | res_load | p_mw | float64
96 | res_load | q_mvar | float64

## parameters
| version | format_version | converged | OPF_converged | name | f_hz | sn_mva
0 | 2.14.6 | 2.14.0 | TRUE | FALSE |  | 50 | 1