## bus
| name | vn_kv | type | zone | in_service
0 | bus_LV_5890-27_0_4_node_0 | 0.4 | n |  | TRUE
1 | bus_LV_5890-27_0_4_node_1 | 0.4 | n |  | TRUE
2 | bus_LV_5890-27_0_4_node_2 | 0.4 | n |  | TRUE
3 | bus_LV_5890-27_0_4_node_3 | 0.4 | n |  | TRUE
4 | bus_LV_5890-27_0_4_node_54 | 0.4 | n |  | TRUE
5 | bus_LV_5890-27_0_4_node_53 | 0.4 | n |  | TRUE
6 | bus_LV_5890-27_0_4_node_52 | 0.4 | n |  | TRUE
7 | bus_LV_5890-27_0_4_node_4 | 0.4 | n |  | TRUE
8 | bus_LV_5890-27_0_4_node_5 | 0.4 | n |  | TRUE
9 | bus_LV_5890-27_0_4_node_6 | 0.4 | n |  | TRUE
10 | bus_LV_5890-27_0_4_node_7 | 0.4 | n |  | TRUE
11 | bus_LV_5890-27_0_4_node_14 | 0.4 | n |  | TRUE
12 | bus_LV_5890-27_0_4_node_11 | 0.4 | n |  | TRUE
13 | bus_LV_5890-27_0_4_node_16 | 0.4 | n |  | TRUE
14 | bus_LV_5890-27_0_4_node_118 | 0.4 | n |  | TRUE
15 | bus_LV_5890-27_0_4_node_12 | 0.4 | n |  | TRUE
16 | bus_LV_5890-27_0_4_node_8 | 0.4 | n |  | TRUE
17 | bus_LV_5890-27_0_4_node_9 | 0.4 | n |  | TRUE
18 | bus_LV_5890-27_0_4_node_10 | 0.4 | n |  | TRUE
19 | bus_LV_5890-27_0_4_node_20 | 0.4 | n |  | TRUE
20 | bus_LV_5890-27_0_4_node_22 | 0.4 | n |  | TRUE
21 | bus_LV_5890-27_0_4_node_18 | 0.4 | n |  | TRUE
22 | bus_LV_5890-27_0_4_node_13 | 0.4 | n |  | TRUE
23 | bus_LV_5890-27_0_4_node_33 | 0.4 | n |  | TRUE
24 | bus_LV_5890-27_0_4_node_17 | 0.4 | n |  | TRUE
25 | bus_LV_5890-27_0_4_node_15 | 0.4 | n |  | TRUE
26 | bus_LV_5890-27_0_4_node_28 | 0.4 | n |  | TRUE
27 | bus_LV_5890-27_0_4_node_46 | 0.4 | n |  | TRUE
28 | bus_LV_5890-27_0_4_node_25 | 0.4 | n |  | TRUE
29 | bus_LV_5890-27_0_4_node_19 | 0.4 | n |  | TRUE
30 | bus_LV_5890-27_0_4_node_21 | 0.4 | n |  | TRUE
31 | bus_LV_5890-27_0_4_node_32 | 0.4 | n |  | TRUE
32 | bus_LV_5890-27_0_4_node_29 | 0.4 | n |  | TRUE
33 | bus_LV_5890-27_0_4_node_109 | 0.4 | n |  | TRUE
34 | bus_LV_5890-27_0_4_node_34 | 0.4 | n |  | TRUE
35 | bus_LV_5890-27_0_4_node_30 | 0.4 | n |  | TRUE
36 | bus_LV_5890-27_0_4_node_116 | 0.4 | n |  | TRUE
37 | bus_LV_5890-27_0_4_node_23 | 0.4 | n |  | TRUE
38 | bus_LV_5890-27_0_4_node_24 | 0.4 | n |  | TRUE
39 | bus_LV_5890-27_0_4_node_26 | 0.4 | n |  | TRUE
40 | bus_LV_5890-27_0_4_node_27 | 0.4 | n |  | TRUE
41 | bus_LV_5890-27_0_4_node_76 | 0.4 | n |  | TRUE
42 | bus_LV_5890-27_0_4_node_106 | 0.4 | n |  | TRUE
43 | bus_LV_5890-27_0_4_node_73 | 0.4 | n |  | TRUE
44 | bus_LV_5890-27_0_4_node_107 | 0.4 | n |  | TRUE
45 | bus_LV_5890-27_0_4_node_31 | 0.4 | n |  | TRUE
46 | bus_LV_5890-27_0_4_node_35 | 0.4 | n |  | TRUE
47 | bus_LV_5890-27_0_4_node_36 | 0.4 | n |  | TRUE
48 | bus_LV_5890-27_0_4_node_37 | 0.4 | n |  | TRUE
49 | bus_LV_5890-27_0_4_node_38 | 0.4 | n |  | TRUE
50 | bus_LV_5890-27_0_4_node_39 | 0.4 | n |  | TRUE
51 | bus_LV_5890-27_0_4_node_40 | 0.4 | n |  | TRUE
52 | bus_LV_5890-27_0_4_node_61 | 0.4 | n |  | TRUE
53 | bus_LV_5890-27_0_4_node_62 | 0.4 | n |  | TRUE
54 | bus_LV_5890-27_0_4_node_41 | 0.4 | n |  | TRUE
55 | bus_LV_5890-27_0_4_node_59 | 0.4 | n |  | TRUE
56 | bus_LV_5890-27_0_4_node_57 | 0.4 | n |  | TRUE
57 | bus_LV_5890-27_0_4_node_104 | 0.4 | n |  | TRUE
58 | bus_LV_5890-27_0_4_node_63 | 0.4 | n |  | TRUE
59 | bus_LV_5890-27_0_4_node_91 | 0.4 | n |  | TRUE
60 | bus_LV_5890-27_0_4_node_86 | 0.4 | n |  | TRUE
61 | bus_LV_5890-27_0_4_node_84 | 0.4 | n |  | TRUE
62 | bus_LV_5890-27_0_4_node_42 | 0.4 | n |  | TRUE
63 | bus_LV_5890-27_0_4_node_74 | 0.4 | n |  | TRUE
64 | bus_LV_5890-27_0_4_node_72 | 0.4 | n |  | TRUE
65 | bus_LV_5890-27_0_4_node_58 | 0.4 | n |  | TRUE
66 | bus_LV_5890-27_0_4_node_43 | 0.4 | n |  | TRUE
67 | bus_LV_5890-27_0_4_node_77 | 0.4 | n |  | TRUE
68 | bus_LV_5890-27_0_4_node_56 | 0.4 | n |  | TRUE
69 | bus_LV_5890-27_0_4_node_44 | 0.4 | n |  | TRUE
70 | bus_LV_5890-27_0_4_node_45 | 0.4 | n |  | TRUE
71 | bus_LV_5890-27_0_4_node_47 | 0.4 | n |  | TRUE
72 | bus_LV_5890-27_0_4_node_55 | 0.4 | n |  | TRUE
73 | bus_LV_5890-27_0_4_node_48 | 0.4 | n |  | TRUE
74 | bus_LV_5890-27_0_4_node_49 | 0.4 | n |  | TRUE
75 | bus_LV_5890-27_0_4_node_50 | 0.4 | n |  | TRUE
76 | bus_LV_5890-27_0_4_node_51 | 0.4 | n |  | TRUE
77 | bus_LV_5890-27_0_4_node_78 | 0.4 | n |  | TRUE
78 | bus_LV_5890-27_0_4_node_83 | 0.4 | n |  | TRUE
79 | bus_LV_5890-27_0_4_node_79 | 0.4 | n |  | TRUE
80 | bus_LV_5890-27_0_4_node_82 | 0.4 | n |  | TRUE
81 | bus_LV_5890-27_0_4_node_60 | 0.4 | n |  | TRUE
82 | bus_LV_5890-27_0_4_node_102 | 0.4 | n |  | TRUE
83 | bus_LV_5890-27_0_4_node_92 | 0.4 | n |  | TRUE
84 | bus_LV_5890-27_0_4_node_90 | 0.4 | n |  | TRUE
85 | bus_LV_5890-27_0_4_node_93 | 0.4 | n |  | TRUE
86 | bus_LV_5890-27_0_4_node_85 | 0.4 | n |  | TRUE
87 | bus_LV_5890-27_0_4_node_64 | 0.4 | n |  | TRUE
88 | bus_LV_5890-27_0_4_node_65 | 0.4 | n |  | TRUE
89 | bus_LV_5890-27_0_4_node_103 | 0.4 | n |  | TRUE
90 | bus_LV_5890-27_0_4_node_66 | 0.4 | n |  | TRUE
91 | bus_LV_5890-27_0_4_node_67 | 0.4 | n |  | TRUE
92 | bus_LV_5890-27_0_4_node_112 | 0.4 | n |  | TRUE
93 | bus_LV_5890-27_0_4_node_69 | 0.4 | n |  | TRUE
94 | bus_LV_5890-27_0_4_node_110 | 0.4 | n |  | TRUE
95 | bus_LV_5890-27_0_4_node_111 | 0.4 | n |  | TRUE
96 | bus_LV_5890-27_0_4_node_70 | 0.4 | n |  | TRUE
97 | bus_LV_5890-27_0_4_node_68 | 0.4 | n |  | TRUE
98 | bus_LV_5890-27_0_4_node_115 | 0.4 | n |  | TRUE
99 | bus_LV_5890-27_0_4_node_117 | 0.4 | n |  | TRUE
100 | bus_LV_5890-27_0_4_node_100 | 0.4 | n |  | TRUE
101 | bus_LV_5890-27_0_4_node_71 | 0.4 | n |  | TRUE
102 | bus_LV_5890-27_0_4_node_75 | 0.4 | n |  | TRUE
103 | bus_LV_5890-27_0_4_node_108 | 0.4 | n |  | TRUE
104 | bus_LV_5890-27_0_4_node_80 | 0.4 | n |  | TRUE
105 | bus_LV_5890-27_0_4_node_81 | 0.4 | n |  | TRUE
106 | bus_LV_5890-27_0_4_node_87 | 0.4 | n |  | TRUE
107 | bus_LV_5890-27_0_4_node_88 | 0.4 | n |  | TRUE
108 | bus_LV_5890-27_0_4_node_94 | 0.4 | n |  | TRUE
109 | bus_LV_5890-27_0_4_node_89 | 0.4 | n |  | TRUE
110 | bus_LV_5890-27_0_4_node_95 | 0.4 | n |  | TRUE
111 | bus_LV_5890-27_0_4_node_96 | 0.4 | n |  | TRUE
112 | bus_LV_5890-27_0_4_node_97 | 0.4 | n |  | TRUE
113 | bus_LV_5890-27_0_4_node_98 | 0.4 | n |  | TRUE
114 | bus_LV_5890-27_0_4_node_99 | 0.4 | n |  | TRUE
115 | bus_LV_5890-27_0_4_node_101 | 0.4 | n |  | TRUE
116 | bus_LV_5890-27_0_4_node_105 | 0.4 | n |  | TRUE
117 | bus_LV_5890-27_0_4_node_113 | 0.4 | n |  | TRUE
118 | bus_LV_5890-27_0_4_node_114 | 0.4 | n |  | TRUE
119 | bus_LV_5890-27_0_4_node_120 | 0.4 | n |  | TRUE
120 | bus_MV_262_0_node_96 | 20 | n |  | TRUE

## load
| name | bus | p_mw | q_mvar | const_z_percent | const_i_percent | sn_mva | scaling | in_service | type
0 | LV_5890-27_0_4_load_0 | 0 | 0.0028222 | 0.0007073 | 0 | 0 |  | 1 | TRUE | wye
1 | LV_5890-27_0_4_load_1 | 1 | 0.0033982 | 0.00085166 | 0 | 0 |  | 1 | TRUE | wye
2 | LV_5890-27_0_4_load_2 | 2 | 0.056129 | 0.014067 | 0 | 0 |  | 1 | TRUE | wye
3 | LV_5890-27_0_4_load_3 | 3 | 0.0027895 | 0.00069911 | 0 | 0 |  | 1 | TRUE | wye
4 | LV_5890-27_0_4_load_53 | 5 | 0.0025222 | 0.00063212 | 0 | 0 |  | 1 | TRUE | wye
5 | LV_5890-27_0_4_load_4 | 7 | 0.0011348 | 0.00028441 | 0 | 0 |  | 1 | TRUE | wye
6 | LV_5890-27_0_4_load_5 | 8 | 0.0030861 | 0.00077346 | 0 | 0 |  | 1 | TRUE | wye
7 | LV_5890-27_0_4_load_6 | 9 | 0.013836 | 0.0034677 | 0 | 0 |  | 1 | TRUE | wye
8 | LV_5890-27_0_4_load_11 | 12 | 0.0023257 | 0.00058289 | 0 | 0 |  | 1 | TRUE | wye
9 | LV_5890-27_0_4_load_118 | 14 | 0.0020945 | 0.00052492 | 0 | 0 |  | 1 | TRUE | wye
10 | LV_5890-27_0_4_load_12 | 15 | 0.0011548 | 0.00028942 | 0 | 0 |  | 1 | TRUE | wye
11 | LV_5890-27_0_4_load_8 | 16 | 0.0019934 | 0.00049959 | 0 | 0 |  | 1 | TRUE | wye
12 | LV_5890-27_0_4_load_9 | 17 | 0.002925 | 0.00073306 | 0 | 0 |  | 1 | TRUE | wye
13 | LV_5890-27_0_4_load_18 | 21 | 0.0016012 | 0.00040129 | 0 | 0 |  | 1 | TRUE | wye
14 | LV_5890-27_0_4_load_13 | 22 | 0.00092045 | 0.00023069 | 0 | 0 |  | 1 | TRUE | wye
15 | LV_5890-27_0_4_load_33 | 23 | 0.0037009 | 0.00092754 | 0 | 0 |  | 1 | TRUE | wye
16 | LV_5890-27_0_4_load_17 | 24 | 0.0017591 | 0.00044087 | 0 | 0 |  | 1 | TRUE | wye
17 | LV_5890-27_0_4_load_15 | 25 | 0.0021298 | 0.00053377 | 0 | 0 |  | 1 | TRUE | wye
18 | LV_5890-27_0_4_load_46 | 27 | 0.0047316 | 0.0011858 | 0 | 0 |  | 1 | TRUE | wye
19 | LV_5890-27_0_4_load_19 | 29 | 0.0046497 | 0.0011653 | 0 | 0 |  | 1 | TRUE | wye
20 | LV_5890-27_0_4_load_32 | 31 | 0.0014893 | 0.00037325 | 0 | 0 |  | 1 | TRUE | wye
21 | LV_5890-27_0_4_load_29 | 32 | 0.0023218 | 0.0005819 | 0 | 0 |  | 1 | TRUE | wye
22 | LV_5890-27_0_4_load_109 | 33 | 0.0031245 | 0.00078308 | 0 | 0 |  | 1 | TRUE | wye
23 | LV_5890-27_0_4_load_34 | 34 | 0.0019481 | 0.00048825 | 0 | 0 |  | 1 | TRUE | wye
24 | LV_5890-27_0_4_load_30 | 35 | 0.0038525 | 0.00096553 | 0 | 0 |  | 1 | TRUE | wye
25 | LV_5890-27_0_4_load_116 | 36 | 0.0028044 | 0.00070284 | 0 | 0 |  | 1 | TRUE | wye
26 | LV_5890-27_0_4_load_23 | 37 | 0.0044941 | 0.0011263 | 0 | 0 |  | 1 | TRUE | wye
27 | LV_5890-27_0_4_load_24 | 38 | 0.0028599 | 0.00071676 | 0 | 0 |  | 1 | TRUE | wye
28 | LV_5890-27_0_4_load_26 | 39 | 0.0016897 | 0.00042348 | 0 | 0 |  | 1 | TRUE | wye
29 | LV_5890-27_0_4_load_76 | 41 | 0.0076928 | 0.001928 | 0 | 0 |  | 1 | TRUE | wye
30 | LV_5890-27_0_4_load_106 | 42 | 0.0031922 | 0.00080003 | 0 | 0 |  | 1 | TRUE | wye
31 | LV_5890-27_0_4_load_107 | 44 | 0.0019319 | 0.00048417 | 0 | 0 |  | 1 | TRUE | wye
32 | LV_5890-27_0_4_load_31 | 45 | 0.0051972 | 0.0013025 | 0 | 0 |  | 1 | TRUE | wye
33 | LV_5890-27_0_4_load_35 | 46 | 0.0025585 | 0.00064123 | 0 | 0 |  | 1 | TRUE | wye
34 | LV_5890-27_0_4_load_36 | 47 | 0.0076106 | 0.0019074 | 0 | 0 |  | 1 | TRUE | wye
35 | LV_5890-27_0_4_load_39 | 50 | 0.0072567 | 0.0018187 | 0 | 0 |  | 1 | TRUE | wye
36 | LV_5890-27_0_4_load_61 | 52 | 0.0095521 | 0.002394 | 0 | 0 |  | 1 | TRUE | wye
37 | LV_5890-27_0_4_load_41 | 54 | 0.0022423 | 0.00056197 | 0 | 0 |  | 1 | TRUE | wye
38 | LV_5890-27_0_4_load_57 | 56 | 0.011983 | 0.0030033 | 0 | 0 |  | 1 | TRUE | wye
39 | LV_5890-27_0_4_load_91 | 59 | 0.010652 | 0.0026695 | 0 | 0 |  | 1 | TRUE | wye
40 | LV_5890-27_0_4_load_84 | 61 | 0.0079587 | 0.0019946 | 0 | 0 |  | 1 | TRUE | wye
41 | LV_5890-27_0_4_load_74 | 63 | 0.0055039 | 0.0013794 | 0 | 0 |  | 1 | TRUE | wye
42 | LV_5890-27_0_4_load_72 | 64 | 0.007927 | 0.0019867 | 0 | 0 |  | 1 | TRUE | wye
43 | LV_5890-27_0_4_load_77 | 67 | 0.0043937 | 0.0011012 | 0 | 0 |  | 1 | TRUE | wye
44 | LV_5890-27_0_4_load_56 | 68 | 0.0089902 | 0.0022531 | 0 | 0 |  | 1 | TRUE | wye
45 | LV_5890-27_0_4_load_44 | 69 | 0.0022489 | 0.00056362 | 0 | 0 |  | 1 | TRUE | wye
46 | LV_5890-27_0_4_load_47 | 71 | 0.0046061 | 0.0011544 | 0 | 0 |  | 1 | TRUE | wye
47 | LV_5890-27_0_4_load_48 | 73 | 0.0054252 | 0.0013597 | 0 | 0 |  | 1 | TRUE | wye
48 | LV_5890-27_0_4_load_49 | 74 | 0.0043367 | 0.0010869 | 0 | 0 |  | 1 | TRUE | wye
49 | LV_5890-27_0_4_load_51 | 76 | 0.0028164 | 0.00070585 | 0 | 0 |  | 1 | TRUE | wye
50 | LV_5890-27_0_4_load_78 | 77 | 0.011487 | 0.002879 | 0 | 0 |  | 1 | TRUE | wye
51 | LV_5890-27_0_4_load_83 | 78 | 0.0027644 | 0.00069283 | 0 | 0 |  | 1 | TRUE | wye
52 | LV_5890-27_0_4_load_79 | 79 | 0.0065038 | 0.00163 | 0 | 0 |  | 1 | TRUE | wye
53 | LV_5890-27_0_4_load_82 | 80 | 0.01204 | 0.0030174 | 0 | 0 |  | 1 | TRUE | wye
54 | LV_5890-27_0_4_load_60 | 81 | 0.010605 | 0.0026578 | 0 | 0 |  | 1 | TRUE | wye
55 | LV_5890-27_0_4_load_92 | 83 | 0.011983 | 0.0030032 | 0 | 0 |  | 1 | TRUE | wye
56 | LV_5890-27_0_4_load_93 | 85 | 0.0094825 | 0.0023765 | 0 | 0 |  | 1 | TRUE | wye
57 | LV_5890-27_0_4_load_64 | 87 | 0.006936 | 0.0017383 | 0 | 0 |  | 1 | TRUE | wye
58 | LV_5890-27_0_4_load_112 | 92 | 0.0032777 | 0.00082146 | 0 | 0 |  | 1 | TRUE | wye
59 | LV_5890-27_0_4_load_110 | 94 | 0.006936 | 0.0017383 | 0 | 0 |  | 1 | TRUE | wye
60 | LV_5890-27_0_4_load_111 | 95 | 0.0063608 | 0.0015942 | 0 | 0 |  | 1 | TRUE | wye
61 | LV_5890-27_0_4_load_68 | 97 | 0.0064507 | 0.0016167 | 0 | 0 |  | 1 | TRUE | wye
62 | LV_5890-27_0_4_load_115 | 98 | 0.0044658 | 0.0011192 | 0 | 0 |  | 1 | TRUE | wye
63 | LV_5890-27_0_4_load_100 | 100 | 0.0054549 | 0.0013671 | 0 | 0 |  | 1 | TRUE | wye
64 | LV_5890-27_0_4_load_71 | 101 | 0.00485 | 0.0012155 | 0 | 0 |  | 1 | TRUE | wye
65 | LV_5890-27_0_4_load_75 | 102 | 0.001967 | 0.00049299 | 0 | 0 |  | 1 | TRUE | wye
66 | LV_5890-27_0_4_load_108 | 103 | 0.003192 | 0.00079998 | 0 | 0 |  | 1 | TRUE | wye
67 | LV_5890-27_0_4_load_80 | 104 | 0.012412 | 0.0031107 | 0 | 0 |  | 1 | TRUE | wye
68 | LV_5890-27_0_4_load_81 | 105 | 0.0040199 | 0.0010075 | 0 | 0 |  | 1 | TRUE | wye
69 | LV_5890-27_0_4_load_87 | 106 | 0.0088495 | 0.0022179 | 0 | 0 |  | 1 | TRUE | wye
70 | LV_5890-27_0_4_load_88 | 107 | 0.0078904 | 0.0019775 | 0 | 0 |  | 1 | TRUE | wye
71 | LV_5890-27_0_4_load_89 | 109 | 0.0088767 | 0.0022247 | 0 | 0 |  | 1 | TRUE | wye
72 | LV_5890-27_0_4_load_95 | 110 | 0.0096131 | 0.0024093 | 0 | 0 |  | 1 | TRUE | wye
73 | LV_5890-27_0_4_load_96 | 111 | 0.0062555 | 0.0015678 | 0 | 0 |  | 1 | TRUE | wye
74 | LV_5890-27_0_4_load_97 | 112 | 0.0057428 | 0.0014393 | 0 | 0 |  | 1 | TRUE | wye
75 | LV_5890-27_0_4_load_98 | 113 | 0.0023017 | 0.00057686 | 0 | 0 |  | 1 | TRUE | wye
76 | LV_5890-27_0_4_load_99 | 114 | 0.0050838 | 0.0012741 | 0 | 0 |  | 1 | TRUE | wye
77 | LV_5890-27_0_4_load_105 | 116 | 0.011465 | 0.0028733 | 0 | 0 |  | 1 | TRUE | wye
78 | LV_5890-27_0_4_load_113 | 117 | 0.0045123 | 0.0011309 | 0 | 0 |  | 1 | TRUE | wye
79 | LV_5890-27_0_4_load_114 | 118 | 0.0031499 | 0.00078943 | 0 | 0 |  | 1 | TRUE | wye
80 | LV_5890-27_0_4_load_120 | 119 | 0.011899 | 0.0029822 | 0 | 0 |  | 1 | TRUE | wye

## ext_grid
| name | bus | vm_pu | va_degree | slack_weight | in_service
0 |  | 44 | 1 | 0 | 1 | TRUE

## line
| name | std_type | from_bus | to_bus | length_km | r_ohm_per_km | x_ohm_per_km | c_nf_per_km | g_us_per_km | max_i_ka | df | parallel | type | in_service
0 | LV_5890-27_0_4_line_0 |  | 0 | 1 | 0.045567 | 0.125 | 0.08 | 261 | 0 | 0.364 | 1 | 1 | cs | TRUE
1 | LV_5890-27_0_4_line_1 |  | 0 | 2 | 0.004713 | 0.125 | 0.08 | 261 | 0 | 0.364 | 1 | 1 | cs | TRUE
2 | LV_5890-27_0_4_line_2 |  | 1 | 3 | 0.035839 | 0.125 | 0.08 | 261 | 0 | 0.364 | 1 | 1 | cs | TRUE
3 | LV_5890-27_0_4_line_3 |  | 3 | 4 | 0.039328 | 0.125 | 0.08 | 261 | 0 | 0.364 | 1 | 1 | cs | TRUE
4 | LV_5890-27_0_4_line_4 |  | 4 | 5 | 0.017683 | 0.125 | 0.08 | 261 | 0 | 0.364 | 1 | 1 | cs | TRUE
5 | LV_5890-27_0_4_line_5 |  | 4 | 6 | 0.036019 | 0.125 | 0.08 | 261 | 0 | 0.364 | 1 | 1 | cs | TRUE
6 | LV_5890-27_0_4_line_6 |  | 5 | 26 | 0.038661 | 0.125 | 0.08 | 261 | 0 | 0.364 | 1 | 1 | cs | TRUE
7 | LV_5890-27_0_4_line_7 |  | 6 | 78 | 0.020726 | 0.125 | 0.08 | 261 | 0 | 0.364 | 1 | 1 | cs | TRUE
8 | LV_5890-27_0_4_line_8 |  | 6 | 75 | 0.017106 | 0.125 | 0.08 | 261 | 0 | 0.364 | 1 | 1 | cs | TRUE
9 | LV_5890-27_0_4_line_9 |  | 7 | 8 | 0.00034498 | 0.125 | 0.08 | 261 | 0 | 0.364 | 1 | 1 | cs | TRUE
10 | LV_5890-27_0_4_line_10 |  | 7 | 9 | 0.011408 | 0.125 | 0.08 | 261 | 0 | 0.364 | 1 | 1 | cs | TRUE
11 | LV_5890-27_0_4_line_11 |  | 8 | 10 | 0.020456 | 0.125 | 0.08 | 261 | 0 | 0.364 | 1 | 1 | cs | TRUE
12 | LV_5890-27_0_4_line_12 |  | 10 | 11 | 0.027202 | 0.125 | 0.08 | 261 | 0 | 0.364 | 1 | 1 | cs | TRUE
13 | LV_5890-27_0_4_line_13 |  | 10 | 12 | 0.0079638 | 0.125 | 0.08 | 261 | 0 | 0.364 | 1 | 1 | cs | TRUE
14 | LV_5890-27_0_4_line_14 |  | 11 | 13 | 0.007096 | 0.125 | 0.08 | 261 | 0 | 0.364 | 1 | 1 | cs | TRUE
15 | LV_5890-27_0_4_line_15 |  | 11 | 14 | 0.018577 | 0.125 | 0.08 | 261 | 0 | 0.364 | 1 | 1 | cs | TRUE
16 | LV_5890-27_0_4_line_16 |  | 12 | 15 | 0.009531 | 0.125 | 0.08 | 261 | 0 | 0.364 | 1 | 1 | cs | TRUE
17 | LV_5890-27_0_4_line_17 |  | 13 | 24 | 0.064867 | 0.125 | 0.08 | 261 | 0 | 0.364 | 1 | 1 | cs | TRUE
18 | LV_5890-27_0_4_line_18 |  | 13 | 25 | 0.017408 | 0.125 | 0.08 | 261 | 0 | 0.364 | 1 | 1 | cs | TRUE
19 | LV_5890-27_0_4_line_19 |  | 15 | 22 | 0.0031447 | 0.125 | 0.08 | 261 | 0 | 0.364 | 1 | 1 | cs | TRUE
20 | LV_5890-27_0_4_line_20 |  | 16 | 17 | 0.026117 | 0.125 | 0.08 | 261 | 0 | 0.364 | 1 | 1 | cs | TRUE
21 | LV_5890-27_0_4_line_21 |  | 17 | 18 | 0.024129 | 0.125 | 0.08 | 261 | 0 | 0.364 | 1 | 1 | cs | TRUE
22 | LV_5890-27_0_4_line_22 |  | 18 | 19 | 0.032602 | 0.125 | 0.08 | 261 | 0 | 0.364 | 1 | 1 | cs | TRUE
23 | LV_5890-27_0_4_line_23 |  | 19 | 20 | 0.036385 | 0.125 | 0.08 | 261 | 0 | 0.364 | 1 | 1 | cs | TRUE
24 | LV_5890-27_0_4_line_24 |  | 19 | 21 | 0.018163 | 0.125 | 0.08 | 261 | 0 | 0.364 | 1 | 1 | cs | TRUE
25 | LV_5890-27_0_4_line_25 |  | 20 | 33 | 0.010034 | 0.125 | 0.08 | 261 | 0 | 0.364 | 1 | 1 | cs | TRUE
26 | LV_5890-27_0_4_line_26 |  | 21 | 29 | 0.008484 | 0.125 | 0.08 | 261 | 0 | 0.364 | 1 | 1 | cs | TRUE
27 | LV_5890-27_0_4_line_27 |  | 22 | 23 | 0.0071154 | 0.125 | 0.08 | 261 | 0 | 0.364 | 1 | 1 | cs | TRUE
28 | LV_5890-27_0_4_line_28 |  | 24 | 26 | 0.041879 | 0.125 | 0.08 | 261 | 0 | 0.364 | 1 | 1 | cs | TRUE
29 | LV_5890-27_0_4_line_29 |  | 26 | 27 | 0.016803 | 0.125 | 0.08 | 261 | 0 | 0.364 | 1 | 1 | cs | TRUE
30 | LV_5890-27_0_4_line_30 |  | 26 | 28 | 0.008871 | 0.125 | 0.08 | 261 | 0 | 0.364 | 1 | 2 | cs | TRUE
31 | LV_5890-27_0_4_line_31 |  | 28 | 40 | 0.042273 | 0.125 | 0.08 | 261 | 0 | 0.364 | 1 | 4 | cs | TRUE
32 | LV_5890-27_0_4_line_32 |  | 28 | 37 | 0.047169 | 0.125 | 0.08 | 261 | 0 | 0.364 | 1 | 1 | cs | TRUE
33 | LV_5890-27_0_4_line_33 |  | 29 | 30 | 0.011192 | 0.125 | 0.08 | 261 | 0 | 0.364 | 1 | 1 | cs | TRUE
34 | LV_5890-27_0_4_line_34 |  | 30 | 31 | 0.029496 | 0.125 | 0.08 | 261 | 0 | 0.364 | 1 | 1 | cs | TRUE
35 | LV_5890-27_0_4_line_35 |  | 30 | 32 | 0.012174 | 0.125 | 0.08 | 261 | 0 | 0.364 | 1 | 1 | cs | TRUE
36 | LV_5890-27_0_4_line_36 |  | 31 | 34 | 0.0041267 | 0.125 | 0.08 | 261 | 0 | 0.364 | 1 | 1 | cs | TRUE
37 | LV_5890-27_0_4_line_37 |  | 32 | 35 | 0.00050201 | 0.125 | 0.08 | 261 | 0 | 0.364 | 1 | 1 | cs | TRUE
38 | LV_5890-27_0_4_line_38 |  | 33 | 36 | 0.015028 | 0.125 | 0.08 | 261 | 0 | 0.364 | 1 | 1 | cs | TRUE
39 | LV_5890-27_0_4_line_39 |  | 35 | 45 | 0.017366 | 0.125 | 0.08 | 261 | 0 | 0.364 | 1 | 1 | cs | TRUE
40 | LV_5890-27_0_4_line_40 |  | 36 | 118 | 0.014649 | 0.125 | 0.08 | 261 | 0 | 0.364 | 1 | 1 | cs | TRUE
41 | LV_5890-27_0_4_line_41 |  | 37 | 38 | 0.0027558 | 0.125 | 0.08 | 261 | 0 | 0.364 | 1 | 1 | cs | TRUE
42 | LV_5890-27_0_4_line_42 |  | 38 | 39 | 0.030939 | 0.125 | 0.08 | 261 | 0 | 0.364 | 1 | 1 | cs | TRUE
43 | LV_5890-27_0_4_line_43 |  | 40 | 41 | 0.029497 | 0.125 | 0.08 | 261 | 0 | 0.364 | 1 | 4 | cs | TRUE
44 | LV_5890-27_0_4_line_44 |  | 40 | 42 | 0.029394 | 0.125 | 0.08 | 261 | 0 | 0.364 | 1 | 4 | cs | TRUE
45 | LV_5890-27_0_4_line_45 |  | 41 | 43 | 0.0016127 | 0.125 | 0.08 | 261 | 0 | 0.364 | 1 | 4 | cs | TRUE
46 | LV_5890-27_0_4_line_46 |  | 42 | 44 | 0.015944 | 0.125 | 0.08 | 261 | 0 | 0.364 | 1 | 4 | cs | TRUE
47 | LV_5890-27_0_4_line_47 |  | 43 | 102 | 0.052879 | 0.125 | 0.08 | 261 | 0 | 0.364 | 1 | 1 | cs | TRUE
48 | LV_5890-27_0_4_line_48 |  | 43 | 64 | 0.036194 | 0.125 | 0.08 | 261 | 0 | 0.364 | 1 | 4 | cs | TRUE
49 | LV_5890-27_0_4_line_49 |  | 46 | 47 | 0.032368 | 0.125 | 0.08 | 261 | 0 | 0.364 | 1 | 4 | cs | TRUE
50 | LV_5890-27_0_4_line_50 |  | 46 | 48 | 0.018504 | 0.125 | 0.08 | 261 | 0 | 0.364 | 1 | 4 | cs | TRUE
51 | LV_5890-27_0_4_line_51 |  | 47 | 49 | 0.02032 | 0.125 | 0.08 | 261 | 0 | 0.364 | 1 | 4 | cs | TRUE
52 | LV_5890-27_0_4_line_52 |  | 48 | 50 | 0.016706 | 0.125 | 0.08 | 261 | 0 | 0.364 | 1 | 1 | cs | TRUE
53 | LV_5890-27_0_4_line_53 |  | 48 | 51 | 0.023915 | 0.125 | 0.08 | 261 | 0 | 0.364 | 1 | 4 | cs | TRUE
54 | LV_5890-27_0_4_line_54 |  | 49 | 52 | 0.045373 | 0.125 | 0.08 | 261 | 0 | 0.364 | 1 | 4 | cs | TRUE
55 | LV_5890-27_0_4_line_55 |  | 49 | 53 | 0.065229 | 0.125 | 0.08 | 261 | 0 | 0.364 | 1 | 1 | cs | TRUE
56 | LV_5890-27_0_4_line_56 |  | 50 | 54 | 0.016147 | 0.125 | 0.08 | 261 | 0 | 0.364 | 1 | 1 | cs | TRUE
57 | LV_5890-27_0_4_line_57 |  | 51 | 55 | 0.038029 | 0.125 | 0.08 | 261 | 0 | 0.364 | 1 | 4 | cs | TRUE
58 | LV_5890-27_0_4_line_58 |  | 51 | 56 | 0.024497 | 0.125 | 0.08 | 261 | 0 | 0.364 | 1 | 1 | cs | TRUE
59 | LV_5890-27_0_4_line_59 |  | 52 | 57 | 0.0087146 | 0.125 | 0.08 | 261 | 0 | 0.364 | 1 | 4 | cs | TRUE
60 | LV_5890-27_0_4_line_60 |  | 53 | 58 | 0.071285 | 0.125 | 0.08 | 261 | 0 | 0.364 | 1 | 1 | cs | TRUE
61 | LV_5890-27_0_4_line_61 |  | 53 | 59 | 0.00021203 | 0.125 | 0.08 | 261 | 0 | 0.364 | 1 | 1 | cs | TRUE
62 | LV_5890-27_0_4_line_62 |  | 54 | 62 | 0.011604 | 0.125 | 0.08 | 261 | 0 | 0.364 | 1 | 1 | cs | TRUE
63 | LV_5890-27_0_4_line_63 |  | 55 | 63 | 0.043666 | 0.125 | 0.08 | 261 | 0 | 0.364 | 1 | 1 | cs | TRUE
64 | LV_5890-27_0_4_line_64 |  | 55 | 64 | 0.022117 | 0.125 | 0.08 | 261 | 0 | 0.364 | 1 | 4 | cs | TRUE
65 | LV_5890-27_0_4_line_65 |  | 56 | 65 | 0.0043798 | 0.125 | 0.08 | 261 | 0 | 0.364 | 1 | 1 | cs | TRUE
66 | LV_5890-27_0_4_line_66 |  | 57 | 82 | 0.066594 | 0.125 | 0.08 | 261 | 0 | 0.364 | 1 | 4 | cs | TRUE
67 | LV_5890-27_0_4_line_67 |  | 58 | 60 | 0.054708 | 0.125 | 0.08 | 261 | 0 | 0.364 | 1 | 1 | cs | TRUE
68 | LV_5890-27_0_4_line_68 |  | 58 | 61 | 0.019996 | 0.125 | 0.08 | 261 | 0 | 0.364 | 1 | 1 | cs | TRUE
69 | LV_5890-27_0_4_line_69 |  | 59 | 83 | 0.017752 | 0.125 | 0.08 | 261 | 0 | 0.364 | 1 | 1 | cs | TRUE
70 | LV_5890-27_0_4_line_70 |  | 60 | 84 | 0.046162 | 0.125 | 0.08 | 261 | 0 | 0.364 | 1 | 1 | cs | TRUE
71 | LV_5890-27_0_4_line_71 |  | 60 | 85 | 0.018192 | 0.125 | 0.08 | 261 | 0 | 0.364 | 1 | 1 | cs | TRUE
72 | LV_5890-27_0_4_line_72 |  | 61 | 86 | 0.0026514 | 0.125 | 0.08 | 261 | 0 | 0.364 | 1 | 1 | cs | TRUE
73 | LV_5890-27_0_4_line_73 |  | 62 | 66 | 0.043518 | 0.125 | 0.08 | 261 | 0 | 0.364 | 1 | 1 | cs | TRUE
74 | LV_5890-27_0_4_line_74 |  | 65 | 81 | 0.013436 | 0.125 | 0.08 | 261 | 0 | 0.364 | 1 | 1 | cs | TRUE
75 | LV_5890-27_0_4_line_75 |  | 66 | 67 | 0.0085001 | 0.125 | 0.08 | 261 | 0 | 0.364 | 1 | 1 | cs | TRUE
76 | LV_5890-27_0_4_line_76 |  | 67 | 68 | 0.035071 | 0.125 | 0.08 | 261 | 0 | 0.364 | 1 | 1 | cs | TRUE
77 | LV_5890-27_0_4_line_77 |  | 68 | 72 | 0.034171 | 0.125 | 0.08 | 261 | 0 | 0.364 | 1 | 1 | cs | TRUE
78 | LV_5890-27_0_4_line_78 |  | 69 | 70 | 0.02872 | 0.125 | 0.08 | 261 | 0 | 0.364 | 1 | 1 | cs | TRUE
79 | LV_5890-27_0_4_line_79 |  | 70 | 71 | 0.029297 | 0.125 | 0.08 | 261 | 0 | 0.364 | 1 | 1 | cs | TRUE
80 | LV_5890-27_0_4_line_80 |  | 71 | 72 | 0.028973 | 0.125 | 0.08 | 261 | 0 | 0.364 | 1 | 1 | cs | TRUE
81 | LV_5890-27_0_4_line_81 |  | 73 | 74 | 0.063254 | 0.125 | 0.08 | 261 | 0 | 0.364 | 1 | 1 | cs | TRUE
82 | LV_5890-27_0_4_line_82 |  | 73 | 75 | 0.02302 | 0.125 | 0.08 | 261 | 0 | 0.364 | 1 | 1 | cs | TRUE
83 | LV_5890-27_0_4_line_83 |  | 75 | 76 | 0.013889 | 0.125 | 0.08 | 261 | 0 | 0.364 | 1 | 1 | cs | TRUE
84 | LV_5890-27_0_4_line_84 |  | 76 | 77 | 0.033315 | 0.125 | 0.08 | 261 | 0 | 0.364 | 1 | 1 | cs | TRUE
85 | LV_5890-27_0_4_line_85 |  | 77 | 79 | 0.019975 | 0.125 | 0.08 | 261 | 0 | 0.364 | 1 | 1 | cs | TRUE
86 | LV_5890-27_0_4_line_86 |  | 78 | 80 | 0.055843 | 0.125 | 0.08 | 261 | 0 | 0.364 | 1 | 1 | cs | TRUE
87 | LV_5890-27_0_4_line_87 |  | 79 | 104 | 0.0039379 | 0.125 | 0.08 | 261 | 0 | 0.364 | 1 | 1 | cs | TRUE
88 | LV_5890-27_0_4_line_88 |  | 80 | 105 | 0.00050876 | 0.125 | 0.08 | 261 | 0 | 0.364 | 1 | 1 | cs | TRUE
89 | LV_5890-27_0_4_line_89 |  | 82 | 100 | 0.01831 | 0.125 | 0.08 | 261 | 0 | 0.364 | 1 | 1 | cs | TRUE
90 | LV_5890-27_0_4_line_90 |  | 82 | 97 | 0.049511 | 0.125 | 0.08 | 261 | 0 | 0.364 | 1 | 4 | cs | TRUE
91 | LV_5890-27_0_4_line_91 |  | 84 | 107 | 0.00094905 | 0.125 | 0.08 | 261 | 0 | 0.364 | 1 | 1 | cs | TRUE
92 | LV_5890-27_0_4_line_92 |  | 85 | 108 | 0.0029752 | 0.125 | 0.08 | 261 | 0 | 0.364 | 1 | 1 | cs | TRUE
93 | LV_5890-27_0_4_line_93 |  | 86 | 106 | 0.01502 | 0.125 | 0.08 | 261 | 0 | 0.364 | 1 | 1 | cs | TRUE
94 | LV_5890-27_0_4_line_94 |  | 87 | 88 | 0.01475 | 0.125 | 0.08 | 261 | 0 | 0.364 | 1 | 4 | cs | TRUE
95 | LV_5890-27_0_4_line_95 |  | 87 | 89 | 0.02972 | 0.125 | 0.08 | 261 | 0 | 0.364 | 1 | 2 | cs | TRUE
96 | LV_5890-27_0_4_line_96 |  | 88 | 90 | 0.006258 | 0.125 | 0.08 | 261 | 0 | 0.364 | 1 | 4 | cs | TRUE
97 | LV_5890-27_0_4_line_97 |  | 88 | 91 | 0.006404 | 0.125 | 0.08 | 261 | 0 | 0.364 | 1 | 1 | cs | TRUE
98 | LV_5890-27_0_4_line_98 |  | 89 | 92 | 0.030165 | 0.125 | 0.08 | 261 | 0 | 0.364 | 1 | 2 | cs | TRUE
99 | LV_5890-27_0_4_line_99 |  | 90 | 93 | 0.039407 | 0.125 | 0.08 | 261 | 0 | 0.364 | 1 | 4 | cs | TRUE
100 | LV_5890-27_0_4_line_100 |  | 90 | 94 | 0.015892 | 0.125 | 0.08 | 261 | 0 | 0.364 | 1 | 1 | cs | TRUE
101 | LV_5890-27_0_4_line_101 |  | 91 | 95 | 0.01033 | 0.125 | 0.08 | 261 | 0 | 0.364 | 1 | 1 | cs | TRUE
102 | LV_5890-27_0_4_line_102 |  | 92 | 117 | 0.017856 | 0.125 | 0.08 | 261 | 0 | 0.364 | 1 | 1 | cs | TRUE
103 | LV_5890-27_0_4_line_103 |  | 93 | 96 | 0.017723 | 0.125 | 0.08 | 261 | 0 | 0.364 | 1 | 1 | cs | TRUE
104 | LV_5890-27_0_4_line_104 |  | 93 | 97 | 0.014464 | 0.125 | 0.08 | 261 | 0 | 0.364 | 1 | 4 | cs | TRUE
105 | LV_5890-27_0_4_line_105 |  | 95 | 98 | 0.036549 | 0.125 | 0.08 | 261 | 0 | 0.364 | 1 | 1 | cs | TRUE
106 | LV_5890-27_0_4_line_106 |  | 96 | 101 | 0.0013901 | 0.125 | 0.08 | 261 | 0 | 0.364 | 1 | 1 | cs | TRUE
107 | LV_5890-27_0_4_line_107 |  | 98 | 99 | 0.012144 | 0.125 | 0.08 | 261 | 0 | 0.364 | 1 | 1 | cs | TRUE
108 | LV_5890-27_0_4_line_108 |  | 99 | 119 | 0.07284 | 0.125 | 0.08 | 261 | 0 | 0.364 | 1 | 1 | cs | TRUE
109 | LV_5890-27_0_4_line_109 |  | 100 | 113 | 0.0098132 | 0.125 | 0.08 | 261 | 0 | 0.364 | 1 | 1 | cs | TRUE
110 | LV_5890-27_0_4_line_110 |  | 102 | 103 | 0.0050136 | 0.125 | 0.08 | 261 | 0 | 0.364 | 1 | 1 | cs | TRUE
111 | LV_5890-27_0_4_line_111 |  | 107 | 109 | 0.017902 | 0.125 | 0.08 | 261 | 0 | 0.364 | 1 | 1 | cs | TRUE
112 | LV_5890-27_0_4_line_112 |  | 108 | 110 | 0.009797 | 0.125 | 0.08 | 261 | 0 | 0.364 | 1 | 1 | cs | TRUE
113 | LV_5890-27_0_4_line_113 |  | 111 | 112 | 0.028899 | 0.125 | 0.08 | 261 | 0 | 0.364 | 1 | 1 | cs | TRUE
114 | LV_5890-27_0_4_line_114 |  | 111 | 113 | 0.01066 | 0.125 | 0.08 | 261 | 0 | 0.364 | 1 | 1 | cs | TRUE
115 | LV_5890-27_0_4_line_115 |  | 112 | 114 | 0.015127 | 0.125 | 0.08 | 261 | 0 | 0.364 | 1 | 1 | cs | TRUE
116 | LV_5890-27_0_4_line_116 |  | 114 | 115 | 0.027344 | 0.125 | 0.08 | 261 | 0 | 0.364 | 1 | 1 | cs | TRUE
117 | LV_5890-27_0_4_line_117 |  | 115 | 116 | 0.008111 | 0.125 | 0.08 | 261 | 0 | 0.364 | 1 | 1 | cs | TRUE
118 | LV_5890-27_0_4_line_118 |  | 117 | 118 | 0.018292 | 0.125 | 0.08 | 261 | 0 | 0.364 | 1 | 1 | cs | TRUE

## trafo
| name | std_type | hv_bus | lv_bus | sn_mva | vn_hv_kv | vn_lv_kv | vk_percent | vkr_percent | pfe_kw | i0_percent | shift_degree | tap_side | tap_neutral | tap_min | tap_max | tap_step_percent | tap_step_degree | tap_pos | tap_phase_shifter | parallel | df | in_service
0 | LV_5890-27_0_4_trafo_107 | 0.63 MVA 20/0.4 kV | 120 | 44 | 0.63 | 20 | 0.4 | 6 | 1.206 | 1.65 | 0.2619 | 150 | hv | 0 | -2 | 2 | 2.5 | 0 | 0 | FALSE | 1 | 1 | TRUE

## line_geodata
| x0 | y0 | x1 | y1 | x2 | y2 | x3 | y3 | x4 | y4 | x5 | y5 | x6 | y6 | x7 | y7 | x8 | y8 | x9 | y9
0 | 2555499.4512 | 1145981.1537 | 2555493.607 | 1145963.0044 | 2555491.0936 | 1145957.6202 | 2555486.4302 | 1145955.4869 | 2555481.5927 | 1145950.5869 | 2555479.3911 | 1145945.8229 | 2555478.9258 | 1145942.5602
1 | 2555500.8957 | 1145985.6399 | 2555499.4512 | 1145981.1537
2 | 2555474.7177 | 1145906.976 | 2555474.9418 | 1145910.3487 | 2555475.7668 | 1145916.9794 | 2555476.4335 | 1145922.9886 | 2555477.9165 | 1145935.4841 | 2555478.9258 | 1145942.5602
3 | 2555463.106 | 1145871.2273 | 2555466.1485 | 1145873.3614 | 2555470.2156 | 1145877.9559 | 2555472.1226 | 1145884.434 | 2555473.8957 | 1145894.6039 | 2555474.7177 | 1145906.976
4 | 2555463.106 | 1145871.2273 | 2555449.1201 | 1145879.9465 | 2555448.2046 | 1145880.7256
5 | 2555463.106 | 1145871.2273 | 2555474.0714 | 1145864.3871 | 2555496.8633 | 1145860.1273
6 | 2555416.4047 | 1145895.8192 | 2555423.027 | 1145898.9829 | 2555431.5163 | 1145894.929 | 2555448.2046 | 1145880.7256
7 | 2555496.8633 | 1145860.1273 | 2555501.8829 | 1145874.064 | 2555503.8862 | 1145879.6268
8 | 2555496.8633 | 1145860.1273 | 2555505.1997 | 1145861.3552 | 2555513.8939 | 1145862.1357
9 | 2555435.8436 | 1146024.2252 | 2555435.5036 | 1146024.2838
10 | 2555447.0866 | 1146022.2903 | 2555435.8436 | 1146024.2252
11 | 2555416.682 | 1146019.2029 | 2555421.7493 | 1146022.9784 | 2555430.0086 | 1146025.2295 | 2555435.5036 | 1146024.2838
12 | 2555427.69 | 1145994.3196 | 2555416.682 | 1146019.2029
13 | 2555416.682 | 1146019.2029 | 2555410.2409 | 1146023.8864 | 2555410.2409 | 1146023.8864
14 | 2555430.561 | 1145987.8283 | 2555427.69 | 1145994.3196
15 | 2555427.69 | 1145994.3196 | 2555445.9308 | 1145997.8369
16 | 2555410.2409 | 1146023.8864 | 2555400.7223 | 1146023.4002
17 | 2555430.561 | 1145987.8283 | 2555437.932 | 1145973.8665 | 2555443.7856 | 1145957.2702 | 2555441.4041 | 1145950.0063 | 2555424.9457 | 1145932.7638
18 | 2555430.561 | 1145987.8283 | 2555413.4048 | 1145990.7811
19 | 2555400.7223 | 1146023.4002 | 2555397.5817 | 1146023.2398
20 | 2555338.2956 | 1146021.6522 | 2555347.4193 | 1146009.5005 | 2555351.4525 | 1146008.4923 | 2555358.0569 | 1146009.9538
21 | 2555323.8084 | 1146040.9475 | 2555338.2956 | 1146021.6522
22 | 2555323.8084 | 1146040.9475 | 2555312.4172 | 1146032.8168 | 2555295.8677 | 1146024.1687
23 | 2555295.8677 | 1146024.1687 | 2555287.8473 | 1146019.9706 | 2555261.0256 | 1146014.2337
24 | 2555295.8677 | 1146024.1687 | 2555298.8613 | 1146006.2546
25 | 2555261.0256 | 1146014.2337 | 2555250.9993 | 1146013.8327
26 | 2555298.8613 | 1146006.2546 | 2555300.2597 | 1145997.8866
27 | 2555390.4756 | 1146022.8768 | 2555397.5817 | 1146023.2398
28 | 2555416.4047 | 1145895.8192 | 2555412.5054 | 1145904.5415 | 2555412.7628 | 1145916.4568 | 2555421.3211 | 1145928.9665 | 2555424.9457 | 1145932.7638
29 | 2555416.4047 | 1145895.8192 | 2555414.5471 | 1145887.7288 | 2555417.3053 | 1145879.6866
30 | 2555416.4047 | 1145895.8192 | 2555407.8811 | 1145898.3615
31 | 2555368.0203 | 1145884.0386 | 2555372.9461 | 1145886.3255 | 2555407.8811 | 1145898.3615
32 | 2555407.8811 | 1145898.3615 | 2555406.9442 | 1145914.977 | 2555404.64 | 1145921.2417 | 2555392.981 | 1145942.0502
33 | 2555302.1045 | 1145986.8476 | 2555300.2597 | 1145997.8866
34 | 2555302.1045 | 1145986.8476 | 2555308.2746 | 1145988.0913 | 2555329.8277 | 1145996.6802
35 | 2555302.1045 | 1145986.8476 | 2555304.1134 | 1145974.8405
36 | 2555329.8277 | 1145996.6802 | 2555333.6612 | 1145998.2078
37 | 2555304.1134 | 1145974.8405 | 2555304.1962 | 1145974.3454
38 | 2555235.9831 | 1146013.232 | 2555250.9993 | 1146013.8327
39 | 2555307.0618 | 1145957.2177 | 2555304.1962 | 1145974.3454
40 | 2555221.3698 | 1146012.4483 | 2555222.5971 | 1146012.6966 | 2555235.9831 | 1146013.232
41 | 2555392.981 | 1145942.0502 | 2555391.634 | 1145944.4543
42 | 2555373.3764 | 1145969.1427 | 2555384.2683 | 1145957.6004 | 2555391.634 | 1145944.4543
43 | 2555368.0203 | 1145884.0386 | 2555346.7292 | 1145874.1693 | 2555342.6715 | 1145869.7086
44 | 2555368.0203 | 1145884.0386 | 2555356.6139 | 1145911.1287
45 | 2555341.5864 | 1145868.5157 | 2555342.6715 | 1145869.7086
46 | 2555356.6139 | 1145911.1287 | 2555350.4266 | 1145925.8237
47 | 2555341.5864 | 1145868.5157 | 2555337.3813 | 1145873.2827 | 2555312.8497 | 1145912.8112
48 | 2555341.5864 | 1145868.5157 | 2555338.2635 | 1145864.8496 | 2555326.5705 | 1145859.5559 | 2555309.0164 | 1145854.0058
49 | 2555250.296 | 1145798.421 | 2555246.2905 | 1145799.3883 | 2555237.8438 | 1145802.9752 | 2555233.0865 | 1145805.7898 | 2555229.6001 | 1145808.028 | 2555222.0071 | 1145813.5697
50 | 2555268.2834 | 1145794.0775 | 2555250.296 | 1145798.421
51 | 2555205.5933 | 1145825.5491 | 2555222.0071 | 1145813.5697
52 | 2555268.2834 | 1145794.0775 | 2555272.0626 | 1145792.9822 | 2555277.1087 | 1145790.7769 | 2555282.6666 | 1145786.0998 | 2555282.6666 | 1145786.0998
53 | 2555276.624 | 1145816.4937 | 2555274.0824 | 1145809.4312 | 2555268.2834 | 1145794.0775
54 | 2555205.5933 | 1145825.5491 | 2555194.7106 | 1145833.1451 | 2555183.166 | 1145841.6133 | 2555170.3073 | 1145851.0361 | 2555168.8898 | 1145852.2125
55 | 2555205.5933 | 1145825.5491 | 2555211.133 | 1145841.1381 | 2555213.1678 | 1145852.3509 | 2555212.869 | 1145862.7696 | 2555239.5058 | 1145866.2732
56 | 2555289.0644 | 1145771.6044 | 2555288.8698 | 1145774.2031 | 2555287.3708 | 1145778.2052 | 2555285.5736 | 1145782.3874 | 2555282.6666 | 1145786.0998
57 | 2555287.8104 | 1145852.8182 | 2555283.5125 | 1145836.8419 | 2555280.0052 | 1145825.929 | 2555276.624 | 1145816.4937
58 | 2555276.624 | 1145816.4937 | 2555275.3323 | 1145819.4493 | 2555272.2331 | 1145822.0959 | 2555268.3048 | 1145823.8038 | 2555261.5075 | 1145823.9878 | 2555255.4378 | 1145823.2622
59 | 2555162.1838 | 1145857.7779 | 2555168.8898 | 1145852.2125
60 | 2555220.5073 | 1145906.4019 | 2555213.5377 | 1145875.2044 | 2555212.869 | 1145862.7696 | 2555239.5058 | 1145866.2732
61 | 2555239.716 | 1145866.3009 | 2555239.5058 | 1145866.2732
62 | 2555287.2759 | 1145760.2745 | 2555288.8646 | 1145765.2319 | 2555289.2472 | 1145769.1644 | 2555289.0644 | 1145771.6044
63 | 2555287.8104 | 1145852.8182 | 2555283.8624 | 1145866.3211 | 2555277.5828 | 1145892.7258 | 2555277.1488 | 1145895.144
64 | 2555287.8104 | 1145852.8182 | 2555297.2328 | 1145850.2802 | 2555309.0164 | 1145854.0058
65 | 2555251.089 | 1145822.7424 | 2555255.4378 | 1145823.2622
66 | 2555162.1838 | 1145857.7779 | 2555156.8948 | 1145863.4536 | 2555152.2088 | 1145869.6362 | 2555147.7849 | 1145876.984 | 2555144.2094 | 1145884.7703 | 2555142.6512 | 1145889.0619 | 2555139.7234 | 1145899.2334 | 2555137.6317 | 1145910.2658 | 2555136.9196 | 1145917.7861
67 | 2555215.7904 | 1145956.9297 | 2555227.6037 | 1145938.1543 | 2555220.5073 | 1145906.4019
68 | 2555220.5073 | 1145906.4019 | 2555240.4084 | 1145908.3444
69 | 2555239.716 | 1145866.3009 | 2555257.3159 | 1145868.6188
70 | 2555215.7904 | 1145956.9297 | 2555211.3698 | 1145970.892 | 2555209.5243 | 1145977.8649 | 2555210.4207 | 1145983.739 | 2555213.9658 | 1145988.3706 | 2555220.9998 | 1145990.0746 | 2555226.2971 | 1145990.68
71 | 2555215.7904 | 1145956.9297 | 2555211.0824 | 1145957.0648 | 2555208.2076 | 1145956.8305 | 2555198.2361 | 1145953.2419
72 | 2555243.0473 | 1145908.6019 | 2555240.4084 | 1145908.3444
73 | 2555329.8658 | 1145768.5179 | 2555322.1028 | 1145765.9075 | 2555304.1841 | 1145761.2605 | 2555287.2759 | 1145760.2745
74 | 2555251.089 | 1145822.7424 | 2555237.746 | 1145821.16
75 | 2555329.8658 | 1145768.5179 | 2555335.4419 | 1145771.4669 | 2555337.2565 | 1145772.6969
76 | 2555337.2565 | 1145772.6969 | 2555347.8033 | 1145779.8461 | 2555363.8218 | 1145795.4033
77 | 2555388.3346 | 1145819.2101 | 2555363.8218 | 1145795.4033
78 | 2555440.8193 | 1145834.8069 | 2555451.1674 | 1145829.6721 | 2555464.6221 | 1145821.824 | 2555465.9207 | 1145820.9046
79 | 2555440.8193 | 1145834.8069 | 2555426.8576 | 1145837.4673 | 2555411.8868 | 1145835.6217
80 | 2555388.3346 | 1145819.2101 | 2555397.3948 | 1145827.8919 | 2555411.8868 | 1145835.6217
81 | 2555536.6019 | 1145865.9137 | 2555575.3107 | 1145872.3538 | 2555590.8208 | 1145868.1927 | 2555598.2614 | 1145865.3788
82 | 2555513.8939 | 1145862.1357 | 2555536.6019 | 1145865.9137
83 | 2555513.8939 | 1145862.1357 | 2555525.3786 | 1145869.946
84 | 2555551.7079 | 1145890.3366 | 2555543.1827 | 1145883.5636 | 2555530.1619 | 1145873.1989 | 2555525.3786 | 1145869.946
85 | 2555551.7079 | 1145890.3366 | 2555557.2544 | 1145894.7431 | 2555564.4536 | 1145905.4365
86 | 2555503.8862 | 1145879.6268 | 2555504.5261 | 1145881.4038 | 2555506.5358 | 1145889.3041 | 2555506.5592 | 1145892.4611 | 2555506.4019 | 1145896.1197 | 2555509.0018 | 1145899.6912 | 2555511.5752 | 1145903.841 | 2555513.7636 | 1145912.0068 | 2555517.9194 | 1145924.4491 | 2555513.5035 | 1145931.2528
87 | 2555566.6528 | 1145908.7031 | 2555564.4536 | 1145905.4365
88 | 2555513.2265 | 1145931.6796 | 2555513.5035 | 1145931.2528
89 | 2555136.9196 | 1145917.7861 | 2555154.7797 | 1145921.8217
90 | 2555136.9196 | 1145917.7861 | 2555112.4334 | 1145960.8183
91 | 2555227.24 | 1145990.7885 | 2555226.2971 | 1145990.68
92 | 2555195.4367 | 1145952.2344 | 2555198.2361 | 1145953.2419
93 | 2555243.0473 | 1145908.6019 | 2555257.9957 | 1145910.0633
94 | 2555119.4024 | 1146001.8711 | 2555134.0236 | 1145999.9273
95 | 2555160.9531 | 1145987.3538 | 2555134.0236 | 1145999.9273
96 | 2555118.6263 | 1145995.6626 | 2555119.4024 | 1146001.8711
97 | 2555120.2026 | 1146008.224 | 2555119.4024 | 1146001.8711
98 | 2555160.9531 | 1145987.3538 | 2555174.7071 | 1145996.0558 | 2555186.8599 | 1146002.7813
99 | 2555098.1489 | 1145963.0875 | 2555109.0605 | 1145975.8682 | 2555114.8216 | 1145982.0062 | 2555118.2995 | 1145993.0526 | 2555118.6263 | 1145995.6626
100 | 2555118.6263 | 1145995.6626 | 2555102.9025 | 1145997.9725
101 | 2555120.2026 | 1146008.224 | 2555120.6792 | 1146015.4686 | 2555119.1242 | 1146018.1149
102 | 2555186.8599 | 1146002.7813 | 2555194.5082 | 1146007.0139 | 2555203.4415 | 1146008.8212
103 | 2555082.3412 | 1145962.294 | 2555096.8065 | 1145960.2739 | 2555098.1489 | 1145963.0875
104 | 2555098.1489 | 1145963.0875 | 2555112.4334 | 1145960.8183
105 | 2555148.0938 | 1146040.3986 | 2555119.1242 | 1146018.1149
106 | 2555082.3412 | 1145962.294 | 2555080.9644 | 1145962.486
107 | 2555142.1384 | 1146050.9713 | 2555144.2797 | 1146047.6203 | 2555148.0938 | 1146040.3986
108 | 2555142.1384 | 1146050.9713 | 2555166.5713 | 1146119.5911
109 | 2555154.7797 | 1145921.8217 | 2555161.0552 | 1145929.366
110 | 2555310.206 | 1145917.0711 | 2555312.8497 | 1145912.8112
111 | 2555227.24 | 1145990.7885 | 2555235.9078 | 1145991.7868 | 2555245.0353 | 1145992.7355
112 | 2555186.1936 | 1145948.9126 | 2555195.4367 | 1145952.2344
113 | 2555170.4842 | 1145932.5272 | 2555185.3582 | 1145933.7221 | 2555194.7607 | 1145923.3801
114 | 2555170.4842 | 1145932.5272 | 2555163.1978 | 1145931.9419 | 2555161.0552 | 1145929.366
115 | 2555194.7607 | 1145923.3801 | 2555194.7607 | 1145923.3801 | 2555184.1831 | 1145912.5658
116 | 2555172.3814 | 1145889.1514 | 2555172.9343 | 1145897.3626 | 2555177.1113 | 1145905.3356 | 2555184.1831 | 1145912.5658
117 | 2555180.5165 | 1145889.1241 | 2555172.3814 | 1145889.1514
118 | 2555221.3698 | 1146012.4483 | 2555203.4415 | 1146008.8212

## bus_geodata
| x | y | coords
0 | 2555499.4512 | 1145981.1537
1 | 2555478.9258 | 1145942.5602
2 | 2555500.8957 | 1145985.6399
3 | 2555474.7177 | 1145906.976
4 | 2555463.106 | 1145871.2273
5 | 2555448.2046 | 1145880.7256
6 | 2555496.8633 | 1145860.1273
7 | 2555435.8436 | 1146024.2252
8 | 2555435.5036 | 1146024.2838
9 | 2555447.0866 | 1146022.2903
10 | 2555416.682 | 1146019.2029
11 | 2555427.69 | 1145994.3196
12 | 2555410.2409 | 1146023.8864
13 | 2555430.561 | 1145987.8283
14 | 2555445.9308 | 1145997.8369
15 | 2555400.7223 | 1146023.4002
16 | 2555358.0569 | 1146009.9538
17 | 2555338.2956 | 1146021.6522
18 | 2555323.8084 | 1146040.9475
19 | 2555295.8677 | 1146024.1687
20 | 2555261.0256 | 1146014.2337
21 | 2555298.8613 | 1146006.2546
22 | 2555397.5817 | 1146023.2398
23 | 2555390.4756 | 1146022.8768
24 | 2555424.9457 | 1145932.7638
25 | 2555413.4048 | 1145990.7811
26 | 2555416.4047 | 1145895.8192
27 | 2555417.3053 | 1145879.6866
28 | 2555407.8811 | 1145898.3615
29 | 2555300.2597 | 1145997.8866
30 | 2555302.1045 | 1145986.8476
31 | 2555329.8277 | 1145996.6802
32 | 2555304.1134 | 1145974.8405
33 | 2555250.9993 | 1146013.8327
34 | 2555333.6612 | 1145998.2078
35 | 2555304.1962 | 1145974.3454
36 | 2555235.9831 | 1146013.232
37 | 2555392.981 | 1145942.0502
38 | 2555391.634 | 1145944.4543
39 | 2555373.3764 | 1145969.1427
40 | 2555368.0203 | 1145884.0386
41 | 2555342.6715 | 1145869.7086
42 | 2555356.6139 | 1145911.1287
43 | 2555341.5864 | 1145868.5157
44 | 2555350.4266 | 1145925.8237
45 | 2555307.0618 | 1145957.2177
46 | 2555250.296 | 1145798.421
47 | 2555222.0071 | 1145813.5697
48 | 2555268.2834 | 1145794.0775
49 | 2555205.5933 | 1145825.5491
50 | 2555282.6666 | 1145786.0998
51 | 2555276.624 | 1145816.4937
52 | 2555168.8898 | 1145852.2125
53 | 2555239.5058 | 1145866.2732
54 | 2555289.0644 | 1145771.6044
55 | 2555287.8104 | 1145852.8182
56 | 2555255.4378 | 1145823.2622
57 | 2555162.1838 | 1145857.7779
58 | 2555220.5073 | 1145906.4019
59 | 2555239.716 | 1145866.3009
60 | 2555215.7904 | 1145956.9297
61 | 2555240.4084 | 1145908.3444
62 | 2555287.2759 | 1145760.2745
63 | 2555277.1488 | 1145895.144
64 | 2555309.0164 | 1145854.0058
65 | 2555251.089 | 1145822.7424
66 | 2555329.8658 | 1145768.5179
67 | 2555337.2565 | 1145772.6969
68 | 2555363.8218 | 1145795.4033
69 | 2555465.9207 | 1145820.9046
70 | 2555440.8193 | 1145834.8069
71 | 2555411.8868 | 1145835.6217
72 | 2555388.3346 | 1145819.2101
73 | 2555536.6019 | 1145865.9137
74 | 2555598.2614 | 1145865.3788
75 | 2555513.8939 | 1145862.1357
76 | 2555525.3786 | 1145869.946
77 | 2555551.7079 | 1145890.3366
78 | 2555503.8862 | 1145879.6268
79 | 2555564.4536 | 1145905.4365
80 | 2555513.5035 | 1145931.2528
81 | 2555237.746 | 1145821.16
82 | 2555136.9196 | 1145917.7861
83 | 2555257.3159 | 1145868.6188
84 | 2555226.2971 | 1145990.68
85 | 2555198.2361 | 1145953.2419
86 | 2555243.0473 | 1145908.6019
87 | 2555134.0236 | 1145999.9273
88 | 2555119.4024 | 1146001.8711
89 | 2555160.9531 | 1145987.3538
90 | 2555118.6263 | 1145995.6626
91 | 2555120.2026 | 1146008.224
92 | 2555186.8599 | 1146002.7813
93 | 2555098.1489 | 1145963.0875
94 | 2555102.9025 | 1145997.9725
95 | 2555119.1242 | 1146018.1149
96 | 2555082.3412 | 1145962.294
97 | 2555112.4334 | 1145960.8183
98 | 2555148.0938 | 1146040.3986
99 | 2555142.1384 | 1146050.9713
100 | 2555154.7797 | 1145921.8217
101 | 2555080.9644 | 1145962.486
102 | 2555312.8497 | 1145912.8112
103 | 2555310.206 | 1145917.0711
104 | 2555566.6528 | 1145908.7031
105 | 2555513.2265 | 1145931.6796
106 | 2555257.9957 | 1145910.0633
107 | 2555227.24 | 1145990.7885
108 | 2555195.4367 | 1145952.2344
109 | 2555245.0353 | 1145992.7355
110 | 2555186.1936 | 1145948.9126
111 | 2555170.4842 | 1145932.5272
112 | 2555194.7607 | 1145923.3801
113 | 2555161.0552 | 1145929.366
114 | 2555184.1831 | 1145912.5658
115 | 2555172.3814 | 1145889.1514
116 | 2555180.5165 | 1145889.1241
117 | 2555203.4415 | 1146008.8212
118 | 2555221.3698 | 1146012.4483
119 | 2555166.5713 | 1146119.5911
120 | 2555347.2382 | 1145933.396

## line_std_types
| c_nf_per_km | r_ohm_per_km | x_ohm_per_km | max_i_ka | type | q_mm2 | alpha | voltage_rating
NAYY 4x50 SE | 210 | 0.642 | 0.083 | 0.142 | cs | 50 | 0.00403 | LV
NAYY 4x120 SE | 264 | 0.225 | 0.08 | 0.242 | cs | 120 | 0.00403 | LV
NAYY 4x150 SE | 261 | 0.208 | 0.08 | 0.27 | cs | 150 | 0.00403 | LV
NA2XS2Y 1x95 RM/25 12/20 kV | 216 | 0.313 | 0.132 | 0.252 | cs | 95 | 0.00403 | MV
NA2XS2Y 1x185 RM/25 12/20 kV | 273 | 0.161 | 0.117 | 0.362 | cs | 185 | 0.00403 | MV
NA2XS2Y 1x240 RM/25 12/20 kV | 304 | 0.122 | 0.112 | 0.421 | cs | 240 | 0.00403 | MV
NA2XS2Y 1x95 RM/25 6/10 kV | 315 | 0.313 | 0.123 | 0.249 | cs | 95 | 0.00403 | MV
NA2XS2Y 1x185 RM/25 6/10 kV | 406 | 0.161 | 0.11 | 0.358 | cs | 185 | 0.00403 | MV
NA2XS2Y 1x240 RM/25 6/10 kV | 456 | 0.122 | 0.105 | 0.416 | cs | 240 | 0.00403 | MV
NA2XS2Y 1x150 RM/25 12/20 kV | 250 | 0.206 | 0.116 | 0.319 | cs | 150 | 0.00403 | MV
NA2XS2Y 1x120 RM/25 12/20 kV | 230 | 0.253 | 0.119 | 0.283 | cs | 120 | 0.00403 | MV
NA2XS2Y 1x70 RM/25 12/20 kV | 190 | 0.443 | 0.132 | 0.22 | cs | 70 | 0.00403 | MV
NA2XS2Y 1x150 RM/25 6/10 kV | 360 | 0.206 | 0.11 | 0.315 | cs | 150 | 0.00403 | MV
NA2XS2Y 1x120 RM/25 6/10 kV | 340 | 0.253 | 0.113 | 0.28 | cs | 120 | 0.00403 | MV
NA2XS2Y 1x70 RM/25 6/10 kV | 280 | 0.443 | 0.123 | 0.217 | cs | 70 | 0.00403 | MV
N2XS(FL)2Y 1x120 RM/35 64/110 kV | 112 | 0.153 | 0.166 | 0.366 | cs | 120 | 0.00393 | HV
N2XS(FL)2Y 1x185 RM/35 64/110 kV | 125 | 0.099 | 0.156 | 0.457 | cs | 185 | 0.00393 | HV
N2XS(FL)2Y 1x240 RM/35 64/110 kV | 135 | 0.075 | 0.149 | 0.526 | cs | 240 | 0.00393 | HV
N2XS(FL)2Y 1x300 RM/35 64/110 kV | 144 | 0.06 | 0.144 | 0.588 | cs | 300 | 0.00393 | HV
15-AL1/3-ST1A 0.4 | 11 | 1.8769 | 0.35 | 0.105 | ol | 16 | 0.00403 | LV
24-AL1/4-ST1A 0.4 | 11.25 | 1.2012 | 0.335 | 0.14 | ol | 24 | 0.00403 | LV
48-AL1/8-ST1A 0.4 | 12.2 | 0.5939 | 0.3 | 0.21 | ol | 48 | 0.00403 | LV
94-AL1/15-ST1A 0.4 | 13.2 | 0.306 | 0.29 | 0.35 | ol | 94 | 0.00403 | LV
34-AL1/6-ST1A 10.0 | 9.7 | 0.8342 | 0.36 | 0.17 | ol | 34 | 0.00403 | MV
48-AL1/8-ST1A 10.0 | 10.1 | 0.5939 | 0.35 | 0.21 | ol | 48 | 0.00403 | MV
70-AL1/11-ST1A 10.0 | 10.4 | 0.4132 | 0.339 | 0.29 | ol | 70 | 0.00403 | MV
94-AL1/15-ST1A 10.0 | 10.75 | 0.306 | 0.33 | 0.35 | ol | 94 | 0.00403 | MV
122-AL1/20-ST1A 10.0 | 11.1 | 0.2376 | 0.323 | 0.41 | ol | 122 | 0.00403 | MV
149-AL1/24-ST1A 10.0 | 11.25 | 0.194 | 0.315 | 0.47 | ol | 149 | 0.00403 | MV
34-AL1/6-ST1A 20.0 | 9.15 | 0.8342 | 0.382 | 0.17 | ol | 34 | 0.00403 | MV
48-AL1/8-ST1A 20.0 | 9.5 | 0.5939 | 0.372 | 0.21 | ol | 48 | 0.00403 | MV
70-AL1/11-ST1A 20.0 | 9.7 | 0.4132 | 0.36 | 0.29 | ol | 70 | 0.00403 | MV
94-AL1/15-ST1A 20.0 | 10 | 0.306 | 0.35 | 0.35 | ol | 94 | 0.00403 | MV
122-AL1/20-ST1A 20.0 | 10.3 | 0.2376 | 0.344 | 0.41 | ol | 122 | 0.00403 | MV
149-AL1/24-ST1A 20.0 | 10.5 | 0.194 | 0.337 | 0.47 | ol | 149 | 0.00403 | MV
184-AL1/30-ST1A 20.0 | 10.75 | 0.1571 | 0.33 | 0.535 | ol | 184 | 0.00403 | MV
243-AL1/39-ST1A 20.0 | 11 | 0.1188 | 0.32 | 0.645 | ol | 243 | 0.00403 | MV
48-AL1/8-ST1A 110.0 | 8 | 0.5939 | 0.46 | 0.21 | ol | 48 | 0.00403 | HV
70-AL1/11-ST1A 110.0 | 8.4 | 0.4132 | 0.45 | 0.29 | ol | 70 | 0.00403 | HV
94-AL1/15-ST1A 110.0 | 8.65 | 0.306 | 0.44 | 0.35 | ol | 94 | 0.00403 | HV
122-AL1/20-ST1A 110.0 | 8.5 | 0.2376 | 0.43 | 0.41 | ol | 122 | 0.00403 | HV
149-AL1/24-ST1A 110.0 | 8.75 | 0.194 | 0.41 | 0.47 | ol | 149 | 0.00403 | HV
184-AL1/30-ST1A 110.0 | 8.8 | 0.1571 | 0.4 | 0.535 | ol | 184 | 0.00403 | HV
243-AL1/39-ST1A 110.0 | 9 | 0.1188 | 0.39 | 0.645 | ol | 243 | 0.00403 | HV
305-AL1/39-ST1A 110.0 | 9.2 | 0.0949 | 0.38 | 0.74 | ol | 305 | 0.00403 | HV
490-AL1/64-ST1A 110.0 | 9.75 | 0.059 | 0.37 | 0.96 | ol | 490 | 0.00403 | HV
679-AL1/86-ST1A 110.0 | 9.95 | 0.042 | 0.36 | 1.15 | ol | 679 | 0.00403 | HV
490-AL1/64-ST1A 220.0 | 10 | 0.059 | 0.285 | 0.96 | ol | 490 | 0.00403 | HV
679-AL1/86-ST1A 220.0 | 11.7 | 0.042 | 0.275 | 1.15 | ol | 679 | 0.00403 | HV
490-AL1/64-ST1A 380.0 | 11 | 0.059 | 0.253 | 0.96 | ol | 490 | 0.00403 | HV
679-AL1/86-ST1A 380.0 | 14.6 | 0.042 | 0.25 | 1.15 | ol | 679 | 0.00403 | HV

## trafo_std_types
| i0_percent | pfe_kw | vkr_percent | sn_mva | vn_lv_kv | vn_hv_kv | vk_percent | shift_degree | vector_group | tap_side | tap_neutral | tap_min | tap_max | tap_step_degree | tap_step_percent | tap_phase_shifter
160 MVA 380/110 kV | 0.06 | 60 | 0.25 | 160 | 110 | 380 | 12.2 | 0 | Yy0 | hv | 0 | -9 | 9 | 0 | 1.5 | FALSE
100 MVA 220/110 kV | 0.06 | 55 | 0.26 | 100 | 110 | 220 | 12 | 0 | Yy0 | hv | 0 | -9 | 9 | 0 | 1.5 | FALSE
63 MVA 110/20 kV | 0.04 | 22 | 0.32 | 63 | 20 | 110 | 18 | 150 | YNd5 | hv | 0 | -9 | 9 | 0 | 1.5 | FALSE
40 MVA 110/20 kV | 0.05 | 18 | 0.34 | 40 | 20 | 110 | 16.2 | 150 | YNd5 | hv | 0 | -9 | 9 | 0 | 1.5 | FALSE
25 MVA 110/20 kV | 0.07 | 14 | 0.41 | 25 | 20 | 110 | 12 | 150 | YNd5 | hv | 0 | -9 | 9 | 0 | 1.5 | FALSE
63 MVA 110/10 kV | 0.04 | 22 | 0.32 | 63 | 10 | 110 | 18 | 150 | YNd5 | hv | 0 | -9 | 9 | 0 | 1.5 | FALSE
40 MVA 110/10 kV | 0.05 | 18 | 0.34 | 40 | 10 | 110 | 16.2 | 150 | YNd5 | hv | 0 | -9 | 9 | 0 | 1.5 | FALSE
25 MVA 110/10 kV | 0.07 | 14 | 0.41 | 25 | 10 | 110 | 12 | 150 | YNd5 | hv | 0 | -9 | 9 | 0 | 1.5 | FALSE
0.25 MVA 20/0.4 kV | 0.32 | 0.8 | 1.44 | 0.25 | 0.4 | 20 | 6 | 150 | Yzn5 | hv | 0 | -2 | 2 | 0 | 2.5 | FALSE
0.4 MVA 20/0.4 kV | 0.3375 | 1.35 | 1.425 | 0.4 | 0.4 | 20 | 6 | 150 | Dyn5 | hv | 0 | -2 | 2 | 0 | 2.5 | FALSE
0.63 MVA 20/0.4 kV | 0.2619 | 1.65 | 1.206 | 0.63 | 0.4 | 20 | 6 | 150 | Dyn5 | hv | 0 | -2 | 2 | 0 | 2.5 | FALSE
0.25 MVA 10/0.4 kV | 0.24 | 0.6 | 1.2 | 0.25 | 0.4 | 10 | 4 | 150 | Dyn5 | hv | 0 | -2 | 2 | 0 | 2.5 | FALSE
0.4 MVA 10/0.4 kV | 0.2375 | 0.95 | 1.325 | 0.4 | 0.4 | 10 | 4 | 150 | Dyn5 | hv | 0 | -2 | 2 | 0 | 2.5 | FALSE
0.63 MVA 10/0.4 kV | 0.1873 | 1.18 | 1.0794 | 0.63 | 0.4 | 10 | 4 | 150 | Dyn5 | hv | 0 | -2 | 2 | 0 | 2.5 | FALSE

## trafo3w_std_types
| sn_hv_mva | sn_mv_mva | sn_lv_mva | vn_hv_kv | vn_mv_kv | vn_lv_kv | vk_hv_percent | vk_mv_percent | vk_lv_percent | vkr_hv_percent | vkr_mv_percent | vkr_lv_percent | pfe_kw | i0_percent | shift_mv_degree | shift_lv_degree | vector_group | tap_side | tap_neutral | tap_min | tap_max | tap_step_percent
63/25/38 MVA 110/20/10 kV | 63 | 25 | 38 | 110 | 20 | 10 | 10.4 | 10.4 | 10.4 | 0.28 | 0.32 | 0.35 | 35 | 0.89 | 0 | 0 | YN0yn0yn0 | hv | 0 | -10 | 10 | 1.2
63/25/38 MVA 110/10/10 kV | 63 | 25 | 38 | 110 | 10 | 10 | 10.4 | 10.4 | 10.4 | 0.28 | 0.32 | 0.35 | 35 | 0.89 | 0 | 0 | YN0yn0yn0 | hv | 0 | -10 | 10 | 1.2

## fuse_std_types
| fuse_type | i_rated_a | t_avg | t_min | t_total | x_avg | x_min | x_total
HV 100A | HV 100A | 100 | 0 | [10.0, 3.64, 0.854, 0.281, 0.1, 0.0531, 0.022, 0.01] | [10.0, 4.267, 1.21, 0.403, 0.1, 0.058, 0.022, 0.01] | 0 | [300.0, 350.0, 450.0, 550.0, 700.0, 850.0, 1200.0, 1752.0] | [600.0, 700.0, 900.0, 1150.0, 1665.0, 2000.0, 3000.0, 4313.0]
HV 10A | HV 10A | 10 | 0 | [10.0, 1675.0, 0.344, 0.156, 0.1, 0.0417, 0.0171, 0.01] | [10.0, 1.3, 0.3, 0.155, 0.1, 0.0555, 0.023, 0.01] | 0 | [30.0, 32.0, 35.0, 37.0, 39.0, 50.0, 70.0, 88.0] | [60.0, 70.0, 80.0, 87.0, 94.0, 110.0, 150.0, 216.0]
HV 125A | HV 125A | 125 | 0 | [10.0, 1.82, 0.344, 0.1, 0.0467, 0.0269, 0.01] | [10.0, 2.478, 0.426, 0.1, 0.0427, 0.0211, 0.01] | 0 | [375.0, 500.0, 700.0, 925.0, 1200.0, 1500.0, 2341.0] | [750.0, 1000.0, 1500.0, 2200.0, 3000.0, 4000.0, 5765.0]
HV 160A | HV 160A | 160 | 0 | [10.0, 4.15, 1.03, 0.198, 0.1, 0.051, 0.0172, 0.01] | [10.0, 2.3, 0.734, 0.274, 0.1, 0.046, 0.0177, 0.01] | 0 | [480.0, 550.0, 700.0, 1000.0, 1260.0, 1600.0, 2500.0, 3227.0] | [960.0, 1300.0, 1700.0, 2200.0, 2996.0, 4000.0, 6000.0, 7946.0]
HV 16A | HV 16A | 16 | 0 | [10.0, 0.352, 0.164, 0.1, 0.0649, 0.0342, 0.01] | [10.0, 2.34, 0.722, 0.181, 0.1, 0.055, 0.0296, 0.01] | 0 | [48.0, 60.0, 65.0, 71.0, 80.0, 100.0, 162.0] | [96.0, 110.0, 125.0, 150.0, 168.0, 200.0, 250.0, 398.0]
HV 200A | HV 200A | 200 | 0 | [10.0, 4.267, 1.21, 0.403, 0.1, 0.058, 0.022, 0.01] | [10.0, 3.73, 1.654, 0.328, 0.1, 0.0531, 0.019, 0.01] | 0 | [600.0, 700.0, 900.0, 1150.0, 1665.0, 2000.0, 3000.0, 4313.0] | [1200.0, 1500.0, 1800.0, 2700.0, 3960.0, 5000.0, 7500.0, 10620.0]
HV 20A | HV 20A | 20 | 0 | [10.0, 1.3, 0.3, 0.155, 0.1, 0.0555, 0.023, 0.01] | [10.0, 1.3, 0.161, 0.1, 0.0611, 0.0399, 0.0141, 0.01] | 0 | [60.0, 70.0, 80.0, 87.0, 94.0, 110.0, 150.0, 216.0] | [120.0, 150.0, 200.0, 223.0, 260.0, 300.0, 450.0, 532.0]
HV 25A | HV 25A | 25 | 0 | [10.0, 2.512, 0.833, 0.299, 0.1, 0.0372, 0.0223, 0.01] | [10.0, 3.125, 0.597, 0.198, 0.1, 0.0378, 0.022, 0.01] | 0 | [75.0, 82.0, 90.0, 100.0, 124.0, 170.0, 200.0, 289.0] | [150.0, 170.0, 210.0, 250.0, 294.0, 400.0, 500.0, 711.0]
HV 31.5A | HV 31.5A | 31.5 | 0 | [10.0, 2.34, 0.722, 0.181, 0.1, 0.055, 0.0296, 0.01] | [10.0, 2.84, 0.368, 0.164, 0.1, 0.0621, 0.0378, 0.0195, 0.01] | 0 | [95.0, 110.0, 125.0, 150.0, 165.0, 200.0, 250.0, 390.0] | [189.0, 220.0, 300.0, 350.0, 393.0, 450.0, 530.0, 700.0, 960.0]
HV 40A | HV 40A | 40 | 0 | [10.0, 1.3, 0.161, 0.1, 0.0611, 0.0399, 0.0141, 0.01] | [10.0, 2.05, 0.369, 0.198, 0.1, 0.051, 0.0298, 0.01] | 0 | [120.0, 150.0, 200.0, 223.0, 260.0, 300.0, 450.0, 532.0] | [240.0, 300.0, 400.0, 450.0, 530.0, 650.0, 800.0, 1311.0]
HV 50A | HV 50A | 50 | 0 | [10.0, 3.215, 0.597, 0.198, 0.1, 0.0378, 0.022, 0.01] | [10.0, 3.64, 0.854, 0.281, 0.1, 0.0531, 0.022, 0.01] | 0 | [150.0, 170.0, 210.0, 250.0, 294.0, 400.0, 500.0, 711.0] | [300.0, 350.0, 450.0, 550.0, 700.0, 850.0, 1200.0, 1752.0]
HV 6.3A | HV 6.3A | 6.3 | 0 | [10.0, 1.39, 0.344, 0.168, 0.1, 0.056, 0.0263, 0.01] | [10.0, 1.711, 0.516, 0.198, 0.1, 0.0634, 0.0303, 0.01] | 0 | [19.0, 19.5, 20.4, 20.8, 22.0, 25.0, 32.0, 48.0] | [38.0, 40.0, 43.0, 48.0, 53.0, 60.0, 75.0, 118.0]
HV 63A | HV 63A | 63 | 0 | [10.0, 2.84, 0.368, 0.164, 0.1, 0.0621, 0.0378, 0.0195, 0.01] | [10.0, 1.82, 0.344, 0.1, 0.0467, 0.0269, 0.01] | 0 | [189.0, 220.0, 300.0, 350.0, 393.0, 450.0, 530.0, 700.0, 961.0] | [378.0, 500.0, 700.0, 934.0, 1200.0, 1500.0, 2366.0]
HV 80A | HV 80A | 80 | 0 | [10.0, 2.05, 0.369, 0.198, 0.1, 0.051, 0.0298, 0.01] | [10.0, 4.15, 1.03, 0.198, 0.1, 0.051, 0.0172, 0.01] | 0 | [240.0, 300.0, 400.0, 450.0, 530.0, 650.0, 800.0, 1311.0] | [480.0, 550.0, 700.0, 1000.0, 1260.0, 1600.0, 2500.0, 3227.0]
Siemens NH-1-100 | Siemens NH-1-100 | 100 | [5400.0, 2000.0, 400.0, 20.0, 1.0, 0.2, 0.012, 0.004] | 0 | 0 | [150.0, 190.0, 250.0, 430.0, 900.0, 1250.0, 2700.0, 3600.0] | 0 | 0
Siemens NH-1-125 | Siemens NH-1-125 | 125 | [4800.0, 120.0, 7.0, 0.1, 0.004] | 0 | 0 | [180.0, 400.0, 740.0, 2000.0, 4250.0] | 0 | 0
Siemens NH-1-16 | Siemens NH-1-16 | 16 | [4000.0, 400.0, 2.0, 0.1, 0.04, 0.01] | 0 | 0 | [26.0, 35.0, 75.0, 150.0, 200.0, 300.0] | 0 | 0
Siemens NH-1-160 | Siemens NH-1-160 | 160 | [4800.0, 120.0, 7.0, 0.1, 0.004] | 0 | 0 | [210.0, 500.0, 900.0, 2300.0, 5000.0] | 0 | 0
Siemens NH-1-25 | Siemens NH-1-25 | 25 | [4000.0, 1000.0, 10.0, 0.2, 0.02, 0.01] | 0 | 0 | [40.0, 50.0, 100.0, 210.0, 400.0, 500.0] | 0 | 0
Siemens NH-1-50 | Siemens NH-1-50 | 50 | [4000.0, 40.0, 4.0, 1.0, 0.02, 0.01] | 0 | 0 | [86.0, 200.0, 300.0, 400.0, 1000.0, 1280.0] | 0 | 0
Siemens NH-1-63 | Siemens NH-1-63 | 63 | [4000.0, 100.0, 10.0, 2.0, 0.04, 0.01] | 0 | 0 | [100.0, 200.0, 300.0, 400.0, 1000.0, 1500.0] | 0 | 0
Siemens NH-1-80 | Siemens NH-1-80 | 80 | [4800.0, 120.0, 7.0, 0.1, 0.01] | 0 | 0 | [150.58, 250.0, 450.0, 1150.0, 2470.0] | 0 | 0
Siemens NH-2-1000 | Siemens NH-2-1000 | 1000 | [4800.0, 120.0, 7.0, 0.1, 0.004] | 0 | 0 | [1900.0, 3500.0, 8400.0, 24000.0, 52000.0] | 0 | 0
Siemens NH-2-200 | Siemens NH-2-200 | 200 | [4800.0, 120.0, 7.0, 0.1, 0.004] | 0 | 0 | [280.0, 650.0, 1200.0, 3000.0, 7000.0] | 0 | 0
Siemens NH-2-224 | Siemens NH-2-224 | 224 | [4800.0, 120.0, 7.0, 0.2, 0.04, 0.004] | 0 | 0 | [400.0, 750.0, 1453.0, 3025.0, 4315.0, 7600.0] | 0 | 0
Siemens NH-2-250 | Siemens NH-2-250 | 250 | [4800.0, 120.0, 7.0, 0.1, 0.004] | 0 | 0 | [450.0, 800.0, 1650.0, 4000.0, 8500.0] | 0 | 0
Siemens NH-2-315 | Siemens NH-2-315 | 315 | [4800.0, 120.0, 7.0, 0.1, 0.004] | 0 | 0 | [550.0, 920.0, 1900.0, 5000.0, 11000.0] | 0 | 0
Siemens NH-2-355 | Siemens NH-2-355 | 355 | [4800.0, 120.0, 6.0, 0.1, 0.004] | 0 | 0 | [650.0, 1116.27, 2350.0, 5840.0, 12790.0] | 0 | 0
Siemens NH-2-400 | Siemens NH-2-400 | 400 | [4800.0, 120.0, 7.0, 0.1, 0.004] | 0 | 0 | [720.0, 1350.0, 2800.0, 6500.0, 15000.0] | 0 | 0
Siemens NH-2-425 | Siemens NH-2-425 | 425 | [4800.0, 120.0, 7.0, 0.1, 0.004] | 0 | 0 | [850.0, 1500.0, 3050.0, 7500.0, 16500.0] | 0 | 0
Siemens NH-2-630 | Siemens NH-2-630 | 630 | [4800.0, 120.0, 7.0, 0.1, 0.004] | 0 | 0 | [1200.0, 2000.0, 4800.0, 12000.0, 26000.0] | 0 | 0

## res_bus
| vm_pu | va_degree | p_mw | q_mvar
0 | 0.97895 | -0.40479 | 0.0028222 | 0.0007073
1 | 0.98144 | -0.35606 | 0.0033982 | 0.00085166
2 | 0.97871 | -0.4096 | 0.056129 | 0.014067
3 | 0.98351 | -0.31571 | 0.0027895 | 0.00069911
4 | 0.98588 | -0.26966 | 0 | 0
5 | 0.98796 | -0.22948 | 0.0025222 | 0.00063212
6 | 0.98383 | -0.30967 | 0 | 0
7 | 0.98837 | -0.22231 | 0.0011348 | 0.00028441
8 | 0.98837 | -0.22222 | 0.0030861 | 0.00077346
9 | 0.98823 | -0.22513 | 0.013836 | 0.0034677
10 | 0.98871 | -0.21563 | 0 | 0
11 | 0.98937 | -0.20295 | 0 | 0
12 | 0.98865 | -0.21678 | 0.0023257 | 0.00058289
13 | 0.98955 | -0.19938 | 0 | 0
14 | 0.98933 | -0.20365 | 0.0020945 | 0.00052492
15 | 0.9886 | -0.21777 | 0.0011548 | 0.00028942
16 | 0.97078 | -0.56414 | 0.0019934 | 0.00049959
17 | 0.97082 | -0.56318 | 0.002925 | 0.00073306
18 | 0.97094 | -0.56098 | 0 | 0
19 | 0.97108 | -0.55802 | 0 | 0
20 | 0.97197 | -0.54056 | 0 | 0
21 | 0.97073 | -0.56509 | 0.0016012 | 0.00040129
22 | 0.98859 | -0.21803 | 0.00092045 | 0.00023069
23 | 0.98857 | -0.21849 | 0.0037009 | 0.00092754
24 | 0.99136 | -0.16436 | 0.0017591 | 0.00044087
25 | 0.98952 | -0.20004 | 0.0021298 | 0.00053377
26 | 0.99259 | -0.14051 | 0 | 0
27 | 0.99252 | -0.14192 | 0.0047316 | 0.0011858
28 | 0.99327 | -0.12747 | 0 | 0
29 | 0.97057 | -0.56814 | 0.0046497 | 0.0011653
30 | 0.97042 | -0.57121 | 0 | 0
31 | 0.97032 | -0.57309 | 0.0014893 | 0.00037325
32 | 0.97029 | -0.57377 | 0.0023218 | 0.0005819
33 | 0.97221 | -0.53575 | 0.0031245 | 0.00078308
34 | 0.97032 | -0.57324 | 0.0019481 | 0.00048825
35 | 0.97028 | -0.57386 | 0.0038525 | 0.00096553
36 | 0.97262 | -0.52768 | 0.0028044 | 0.00070284
37 | 0.99288 | -0.13501 | 0.0044941 | 0.0011263
38 | 0.99287 | -0.13523 | 0.0028599 | 0.00071676
39 | 0.99283 | -0.13615 | 0.0016897 | 0.00042348
40 | 0.99499 | -0.094774 | 0 | 0
41 | 0.99293 | -0.13391 | 0.0076928 | 0.001928
42 | 0.99823 | -0.033366 | 0.0031922 | 0.00080003
43 | 0.99282 | -0.136 | 0 | 0
44 | 1 | 0 | -0.48995 | -0.12584
45 | 0.9702 | -0.57553 | 0.0051972 | 0.0013025
46 | 0.98417 | -0.30183 | 0.0025585 | 0.00064123
47 | 0.98252 | -0.33386 | 0.0076106 | 0.0019074
48 | 0.98513 | -0.28336 | 0 | 0
49 | 0.98152 | -0.35332 | 0 | 0
50 | 0.98467 | -0.29229 | 0.0072567 | 0.0018187
51 | 0.98653 | -0.25635 | 0 | 0
52 | 0.98008 | -0.38141 | 0.0095521 | 0.002394
53 | 0.97694 | -0.44262 | 0 | 0
54 | 0.98434 | -0.29881 | 0.0022423 | 0.00056197
55 | 0.98896 | -0.20973 | 0 | 0
56 | 0.98602 | -0.26626 | 0.011983 | 0.0030033
57 | 0.97982 | -0.38643 | 0 | 0
58 | 0.97343 | -0.51144 | 0 | 0
59 | 0.97693 | -0.44271 | 0.010652 | 0.0026695
60 | 0.9716 | -0.5476 | 0 | 0
61 | 0.97312 | -0.51763 | 0.0079587 | 0.0019946
62 | 0.98412 | -0.30304 | 0 | 0
63 | 0.98874 | -0.21401 | 0.0055039 | 0.0013794
64 | 0.9904 | -0.18218 | 0.007927 | 0.0019867
65 | 0.98598 | -0.2671 | 0 | 0
66 | 0.98331 | -0.31891 | 0 | 0
67 | 0.98315 | -0.32201 | 0.0043937 | 0.0011012
68 | 0.98264 | -0.33204 | 0.0089902 | 0.0022531
69 | 0.98212 | -0.34222 | 0.0022489 | 0.00056362
70 | 0.98218 | -0.34105 | 0 | 0
71 | 0.98224 | -0.33986 | 0.0046061 | 0.0011544
72 | 0.98242 | -0.33627 | 0 | 0
73 | 0.98294 | -0.32697 | 0.0054252 | 0.0013597
74 | 0.98269 | -0.33192 | 0.0043367 | 0.0010869
75 | 0.98315 | -0.32292 | 0 | 0
76 | 0.98272 | -0.33124 | 0.0028164 | 0.00070585
77 | 0.98179 | -0.34954 | 0.011487 | 0.002879
78 | 0.98347 | -0.31669 | 0.0027644 | 0.00069283
79 | 0.98144 | -0.35637 | 0.0065038 | 0.00163
80 | 0.98264 | -0.33287 | 0.01204 | 0.0030174
81 | 0.98585 | -0.26965 | 0.010605 | 0.0026578
82 | 0.97785 | -0.42492 | 0 | 0
83 | 0.97674 | -0.44659 | 0.011983 | 0.0030032
84 | 0.97088 | -0.56191 | 0 | 0
85 | 0.97128 | -0.55402 | 0.0094825 | 0.0023765
86 | 0.9731 | -0.51806 | 0 | 0
87 | 0.97551 | -0.47076 | 0.006936 | 0.0017383
88 | 0.97568 | -0.46739 | 0 | 0
89 | 0.97492 | -0.48243 | 0 | 0
90 | 0.97579 | -0.46532 | 0 | 0
91 | 0.97555 | -0.47006 | 0 | 0
92 | 0.97431 | -0.49429 | 0.0032777 | 0.00082146
93 | 0.97652 | -0.451 | 0 | 0
94 | 0.97569 | -0.46734 | 0.006936 | 0.0017383
95 | 0.97533 | -0.47436 | 0.0063608 | 0.0015942
96 | 0.97644 | -0.45257 | 0 | 0
97 | 0.9768 | -0.44543 | 0.0064507 | 0.0016167
98 | 0.97477 | -0.48533 | 0.0044658 | 0.0011192
99 | 0.97464 | -0.48798 | 0 | 0
100 | 0.97723 | -0.43705 | 0.0054549 | 0.0013671
101 | 0.97643 | -0.45269 | 0.00485 | 0.0012155
102 | 0.99257 | -0.14082 | 0.001967 | 0.00049299
103 | 0.99255 | -0.1411 | 0.003192 | 0.00079998
104 | 0.98139 | -0.35726 | 0.012412 | 0.0031107
105 | 0.98264 | -0.33291 | 0.0040199 | 0.0010075
106 | 0.97298 | -0.52051 | 0.0088495 | 0.0022179
107 | 0.97087 | -0.5622 | 0.0078904 | 0.0019775
108 | 0.97125 | -0.55455 | 0 | 0
109 | 0.97072 | -0.56514 | 0.0088767 | 0.0022247
110 | 0.97116 | -0.55629 | 0.0096131 | 0.0024093
111 | 0.97667 | -0.44813 | 0.0062555 | 0.0015678
112 | 0.97607 | -0.45991 | 0.0057428 | 0.0014393
113 | 0.97695 | -0.44258 | 0.0023017 | 0.00057686
114 | 0.97584 | -0.4645 | 0.0050838 | 0.0012741
115 | 0.97555 | -0.47024 | 0 | 0
116 | 0.97546 | -0.47194 | 0.011465 | 0.0028733
117 | 0.97366 | -0.50727 | 0.0045123 | 0.0011309
118 | 0.97306 | -0.51907 | 0.0031499 | 0.00078943
119 | 0.97383 | -0.5039 | 0.011899 | 0.0029822
120 | 0.99998 | 149.9956 | 0 | 0

## res_line
| p_from_mw | q_from_mvar | p_to_mw | q_to_mvar | pl_mw | ql_mvar | i_from_ka | i_to_ka | i_ka | vm_from_pu | va_from_degree | vm_to_pu | va_to_degree | loading_percent
0 | -0.058964 | -0.014783 | 0.059101 | 0.01487 | 0.00013727 | 8.7276e-05 | 0.089628 | 0.089628 | 0.089628 | 0.97895 | -0.40479 | 0.98144 | -0.35606 | 24.623
1 | 0.056142 | 0.014075 | -0.056129 | -0.014067 | 1.2871e-05 | 8.1783e-06 | 0.085338 | 0.085338 | 0.085338 | 0.97895 | -0.40479 | 0.97871 | -0.4096 | 23.4445
2 | -0.0625 | -0.015722 | 0.06262 | 0.015799 | 0.00012073 | 7.6814e-05 | 0.09478 | 0.09478 | 0.09478 | 0.98144 | -0.35606 | 0.98351 | -0.31571 | 26.0384
3 | -0.06541 | -0.016498 | 0.065554 | 0.01659 | 0.00014454 | 9.2008e-05 | 0.099 | 0.099 | 0.099 | 0.98351 | -0.31571 | 0.98588 | -0.26966 | 27.1978
4 | -0.12757 | -0.032213 | 0.12782 | 0.03237 | 0.00024607 | 0.00015726 | 0.19263 | 0.19263 | 0.19263 | 0.98588 | -0.26966 | 0.98796 | -0.22948 | 52.9215
5 | 0.062019 | 0.015623 | -0.0619 | -0.015548 | 0.00011842 | 7.5332e-05 | 0.093635 | 0.093635 | 0.093635 | 0.98588 | -0.26966 | 0.98383 | -0.30967 | 25.7238
6 | -0.13034 | -0.033002 | 0.1309 | 0.033359 | 0.00055941 | 0.00035753 | 0.19643 | 0.19643 | 0.19643 | 0.98796 | -0.22948 | 0.99259 | -0.14051 | 53.9651
7 | 0.018843 | 0.0047287 | -0.018836 | -0.0047249 | 6.3134e-06 | 3.7775e-06 | 0.028501 | 0.028501 | 0.028501 | 0.98383 | -0.30967 | 0.98347 | -0.31669 | 7.83
8 | 0.043058 | 0.010819 | -0.04303 | -0.010802 | 2.7214e-05 | 1.72e-05 | 0.065134 | 0.065134 | 0.065134 | 0.98383 | -0.30967 | 0.98315 | -0.32292 | 17.8939
9 | -0.014973 | -0.0037532 | 0.014973 | 0.0037532 | 6.5741e-08 | 3.7652e-08 | 0.022543 | 0.022543 | 0.022543 | 0.98837 | -0.22231 | 0.98837 | -0.22222 | 6.193
10 | 0.013838 | 0.0034688 | -0.013836 | -0.0034677 | 1.857e-06 | 1.0423e-06 | 0.020834 | 0.020834 | 0.020834 | 0.98837 | -0.22231 | 0.98823 | -0.22513 | 5.7237
11 | -0.018059 | -0.0045267 | 0.018065 | 0.00453 | 5.6705e-06 | 3.3669e-06 | 0.027189 | 0.027189 | 0.027189 | 0.98837 | -0.22222 | 0.98871 | -0.21563 | 7.4695
12 | -0.026168 | -0.0065608 | 0.026184 | 0.0065705 | 1.5822e-05 | 9.7769e-06 | 0.039383 | 0.039383 | 0.039383 | 0.98871 | -0.21563 | 0.98937 | -0.20295 | 10.8196
13 | 0.0081027 | 0.0020307 | -0.0081023 | -0.0020305 | 4.4411e-07 | 1.821e-07 | 0.012195 | 0.012195 | 0.012195 | 0.98871 | -0.21563 | 0.98865 | -0.21678 | 3.3502
14 | -0.028278 | -0.0070953 | 0.028283 | 0.0070983 | 4.814e-06 | 2.9898e-06 | 0.042533 | 0.042533 | 0.042533 | 0.98937 | -0.20295 | 0.98955 | -0.19938 | 11.685
15 | 0.0020945 | 0.00052473 | -0.0020945 | -0.00052492 | 6.913e-08 | -1.9431e-07 | 0.0031501 | 0.0031502 | 0.0031502 | 0.98937 | -0.20295 | 0.98933 | -0.20365 | 0.86544
16 | 0.0057766 | 0.0014476 | -0.0057763 | -0.0014476 | 2.7017e-07 | 5.0695e-08 | 0.0086942 | 0.0086943 | 0.0086943 | 0.98865 | -0.21678 | 0.9886 | -0.21777 | 2.3885
17 | -0.030413 | -0.0076319 | 0.030464 | 0.0076636 | 5.0883e-05 | 3.173e-05 | 0.045736 | 0.045736 | 0.045736 | 0.98955 | -0.19938 | 0.99136 | -0.16436 | 12.5648
18 | 0.0021299 | 0.00053359 | -0.0021298 | -0.00053377 | 6.6961e-08 | -1.8078e-07 | 0.0032027 | 0.0032027 | 0.0032027 | 0.98955 | -0.19938 | 0.98952 | -0.20004 | 0.87987
19 | 0.0046215 | 0.0011582 | -0.0046214 | -0.0011582 | 5.7062e-08 | -3.8013e-09 | 0.0069561 | 0.0069561 | 0.0069561 | 0.9886 | -0.21777 | 0.98859 | -0.21803 | 1.911
20 | -0.0019934 | -0.00049959 | 0.0019935 | 0.00049932 | 9.1432e-08 | -2.644e-07 | 0.0030555 | 0.0030554 | 0.0030555 | 0.97078 | -0.56414 | 0.97082 | -0.56318 | 0.83942
21 | -0.0049184 | -0.0012324 | 0.0049189 | 0.0012324 | 5.142e-07 | 3.0705e-08 | 0.0075385 | 0.0075384 | 0.0075385 | 0.97082 | -0.56318 | 0.97094 | -0.56098 | 2.071
22 | -0.0049189 | -0.0012324 | 0.0049196 | 0.0012325 | 6.9475e-07 | 4.1364e-08 | 0.0075384 | 0.0075383 | 0.0075384 | 0.97094 | -0.56098 | 0.97108 | -0.55802 | 2.071
23 | -0.025994 | -0.0065184 | 0.026015 | 0.0065318 | 2.1648e-05 | 1.3404e-05 | 0.039832 | 0.039832 | 0.039832 | 0.97108 | -0.55802 | 0.97197 | -0.54056 | 10.9429
24 | 0.021074 | 0.005286 | -0.021067 | -0.0052816 | 7.1031e-06 | 4.3214e-06 | 0.032294 | 0.032294 | 0.032294 | 0.97108 | -0.55802 | 0.97073 | -0.56509 | 8.872
25 | -0.026015 | -0.0065318 | 0.026021 | 0.0065355 | 5.9702e-06 | 3.6965e-06 | 0.039832 | 0.039832 | 0.039832 | 0.97197 | -0.54056 | 0.97221 | -0.53575 | 10.9429
26 | 0.019466 | 0.0048803 | -0.019463 | -0.0048786 | 2.8328e-06 | 1.7081e-06 | 0.02984 | 0.02984 | 0.02984 | 0.97073 | -0.56509 | 0.97057 | -0.56814 | 8.1977
27 | 0.003701 | 0.0009275 | -0.0037009 | -0.00092754 | 8.2803e-08 | -3.8234e-08 | 0.0055707 | 0.0055707 | 0.0055707 | 0.98859 | -0.21803 | 0.98857 | -0.21849 | 1.5304
28 | -0.032223 | -0.0081045 | 0.032259 | 0.0081274 | 3.6752e-05 | 2.2981e-05 | 0.048376 | 0.048376 | 0.048376 | 0.99136 | -0.16436 | 0.99259 | -0.14051 | 13.2901
29 | 0.0047319 | 0.0011858 | -0.0047316 | -0.0011858 | 3.1708e-07 | -1.4244e-08 | 0.0070937 | 0.0070938 | 0.0070938 | 0.99259 | -0.14051 | 0.99252 | -0.14192 | 1.9488
30 | -0.16789 | -0.042673 | 0.168 | 0.04274 | 0.00010555 | 6.7319e-05 | 0.2519 | 0.2519 | 0.2519 | 0.99259 | -0.14051 | 0.99327 | -0.12747 | 34.602
31 | -0.17704 | -0.045008 | 0.17732 | 0.045184 | 0.00027927 | 0.00017654 | 0.26546 | 0.26545 | 0.26546 | 0.99327 | -0.12747 | 0.99499 | -0.094774 | 18.2318
32 | 0.0090471 | 0.0022677 | -0.0090438 | -0.0022662 | 3.2493e-06 | 1.4693e-06 | 0.013553 | 0.013554 | 0.013554 | 0.99327 | -0.12747 | 0.99288 | -0.13501 | 3.7235
33 | 0.014813 | 0.0037133 | -0.014811 | -0.0037121 | 2.1648e-06 | 1.2472e-06 | 0.022711 | 0.022711 | 0.022711 | 0.97057 | -0.56814 | 0.97042 | -0.57121 | 6.2393
34 | 0.0034377 | 0.00086129 | -0.0034374 | -0.00086146 | 3.0734e-07 | -1.6767e-07 | 0.0052712 | 0.0052714 | 0.0052714 | 0.97042 | -0.57121 | 0.97032 | -0.57309 | 1.4482
35 | 0.011373 | 0.0028508 | -0.011372 | -0.00285 | 1.3885e-06 | 7.3826e-07 | 0.01744 | 0.01744 | 0.01744 | 0.97042 | -0.57121 | 0.97029 | -0.57377 | 4.7912
36 | 0.0019482 | 0.00048821 | -0.0019481 | -0.00048825 | 1.3812e-08 | -4.2133e-08 | 0.0029875 | 0.0029875 | 0.0029875 | 0.97032 | -0.57309 | 0.97032 | -0.57324 | 0.82075
37 | 0.0090502 | 0.0022681 | -0.0090501 | -0.0022681 | 3.6264e-08 | 1.7008e-08 | 0.013879 | 0.013879 | 0.013879 | 0.97029 | -0.57377 | 0.97028 | -0.57386 | 3.813
38 | -0.029146 | -0.0073186 | 0.029157 | 0.0073256 | 1.1217e-05 | 6.9925e-06 | 0.044614 | 0.044614 | 0.044614 | 0.97221 | -0.53575 | 0.97262 | -0.52768 | 12.2566
39 | 0.0051976 | 0.0013026 | -0.0051972 | -0.0013025 | 4.1376e-07 | 5.034e-08 | 0.007971 | 0.0079711 | 0.0079711 | 0.97028 | -0.57386 | 0.9702 | -0.57553 | 2.1899
40 | -0.031961 | -0.0080284 | 0.031975 | 0.0080367 | 1.3138e-05 | 8.2265e-06 | 0.048905 | 0.048904 | 0.048905 | 0.97262 | -0.52768 | 0.97306 | -0.51907 | 13.4353
41 | 0.0045497 | 0.0011399 | -0.0045497 | -0.0011399 | 4.8044e-08 | -4.8922e-09 | 0.0068184 | 0.0068184 | 0.0068184 | 0.99288 | -0.13501 | 0.99287 | -0.13523 | 1.8732
42 | 0.0016898 | 0.00042312 | -0.0016897 | -0.00042348 | 7.4404e-08 | -3.5249e-07 | 0.0025323 | 0.0025325 | 0.0025325 | 0.99287 | -0.13523 | 0.99283 | -0.13615 | 0.69573
43 | 0.30555 | 0.07843 | -0.30497 | -0.078061 | 0.0005791 | 0.0003691 | 0.45761 | 0.45761 | 0.45761 | 0.99499 | -0.094774 | 0.99293 | -0.13391 | 31.4296
44 | -0.48287 | -0.12361 | 0.48431 | 0.12454 | 0.0014407 | 0.00092053 | 0.72307 | 0.72307 | 0.72307 | 0.99499 | -0.094774 | 0.99823 | -0.033366 | 49.6613
45 | 0.29728 | 0.076133 | -0.29725 | -0.076114 | 3.0086e-05 | 1.9171e-05 | 0.44609 | 0.44609 | 0.44609 | 0.99293 | -0.13391 | 0.99282 | -0.136 | 30.6378
46 | -0.48751 | -0.12534 | 0.4883 | 0.12584 | 0.00079184 | 0.00050594 | 0.72783 | 0.72783 | 0.72783 | 0.99823 | -0.033366 | 1 | 0 | 49.9881
47 | 0.0051602 | 0.001293 | -0.005159 | -0.0012929 | 1.1861e-06 | 7.5489e-08 | 0.007734 | 0.0077342 | 0.0077342 | 0.99282 | -0.136 | 0.99257 | -0.14082 | 2.1248
48 | 0.29209 | 0.074821 | -0.29144 | -0.074406 | 0.00065201 | 0.00041542 | 0.43835 | 0.43835 | 0.43835 | 0.99282 | -0.136 | 0.9904 | -0.18218 | 30.1067
49 | 0.22152 | 0.056272 | -0.22118 | -0.056055 | 0.00034096 | 0.00021657 | 0.3352 | 0.3352 | 0.3352 | 0.98417 | -0.30183 | 0.98252 | -0.33386 | 23.022
50 | -0.22408 | -0.056913 | 0.22428 | 0.05704 | 0.00019944 | 0.0001267 | 0.33907 | 0.33907 | 0.33907 | 0.98417 | -0.30183 | 0.98513 | -0.28336 | 23.2877
51 | 0.21357 | 0.054148 | -0.21337 | -0.054021 | 0.00019958 | 0.0001267 | 0.32367 | 0.32368 | 0.32368 | 0.98252 | -0.33386 | 0.98152 | -0.35332 | 22.2304
52 | 0.02979 | 0.0074834 | -0.029778 | -0.0074755 | 1.2688e-05 | 7.9077e-06 | 0.045004 | 0.045004 | 0.045004 | 0.98513 | -0.28336 | 0.98467 | -0.29229 | 12.3637
53 | -0.25407 | -0.064523 | 0.2544 | 0.064734 | 0.00033072 | 0.00021044 | 0.38407 | 0.38407 | 0.38407 | 0.98513 | -0.28336 | 0.98653 | -0.25635 | 26.3786
54 | 0.13748 | 0.034776 | -0.13729 | -0.03466 | 0.00018498 | 0.0001161 | 0.20854 | 0.20854 | 0.20854 | 0.98152 | -0.35332 | 0.98008 | -0.38141 | 14.3226
55 | 0.075894 | 0.019246 | -0.075569 | -0.019039 | 0.00032428 | 0.00020672 | 0.11514 | 0.11514 | 0.11514 | 0.98152 | -0.35332 | 0.97694 | -0.44262 | 31.6315
56 | 0.022521 | 0.0056568 | -0.022514 | -0.0056525 | 7.0151e-06 | 4.2844e-06 | 0.034038 | 0.034038 | 0.034038 | 0.98467 | -0.29229 | 0.98434 | -0.29881 | 9.351
57 | -0.277 | -0.070402 | 0.27763 | 0.070799 | 0.00062341 | 0.00039704 | 0.41816 | 0.41816 | 0.41816 | 0.98653 | -0.25635 | 0.98896 | -0.20973 | 28.7199
58 | 0.022601 | 0.0056685 | -0.02259 | -0.005662 | 1.0676e-05 | 6.5202e-06 | 0.034091 | 0.034091 | 0.034091 | 0.98653 | -0.25635 | 0.98602 | -0.26626 | 9.3656
59 | 0.12774 | 0.032266 | -0.12771 | -0.032246 | 3.0759e-05 | 1.9247e-05 | 0.19403 | 0.19403 | 0.19403 | 0.98008 | -0.38141 | 0.97982 | -0.38643 | 13.3266
60 | 0.052933 | 0.013365 | -0.052759 | -0.013254 | 0.00017392 | 0.00011042 | 0.080659 | 0.08066 | 0.08066 | 0.97694 | -0.44262 | 0.97343 | -0.51144 | 22.1593
61 | 0.022637 | 0.005674 | -0.022637 | -0.0056739 | 9.4526e-08 | 5.7841e-08 | 0.034479 | 0.034479 | 0.034479 | 0.97694 | -0.44262 | 0.97693 | -0.44271 | 9.4723
62 | 0.020272 | 0.0050905 | -0.020268 | -0.0050881 | 4.0873e-06 | 2.4684e-06 | 0.030648 | 0.030648 | 0.030648 | 0.98434 | -0.29881 | 0.98412 | -0.30304 | 8.4198
63 | 0.005505 | 0.0013796 | -0.0055039 | -0.0013794 | 1.1235e-06 | 1.5885e-07 | 0.0082829 | 0.0082831 | 0.0082831 | 0.98896 | -0.20973 | 0.98874 | -0.21401 | 2.2756
64 | -0.28313 | -0.072179 | 0.28351 | 0.072419 | 0.00037707 | 0.00024019 | 0.42644 | 0.42644 | 0.42644 | 0.98896 | -0.20973 | 0.9904 | -0.18218 | 29.2887
65 | 0.010607 | 0.0026587 | -0.010606 | -0.0026585 | 4.2081e-07 | 2.1346e-07 | 0.016007 | 0.016007 | 0.016007 | 0.98602 | -0.26626 | 0.98598 | -0.2671 | 4.3975
66 | 0.12771 | 0.032246 | -0.12748 | -0.032099 | 0.00023505 | 0.00014709 | 0.19403 | 0.19404 | 0.19404 | 0.97982 | -0.38643 | 0.97785 | -0.42492 | 13.3267
67 | 0.035944 | 0.0090385 | -0.035882 | -0.0089995 | 6.1961e-05 | 3.8976e-05 | 0.054956 | 0.054957 | 0.054957 | 0.97343 | -0.51144 | 0.9716 | -0.5476 | 15.0979
68 | 0.016814 | 0.004216 | -0.016809 | -0.0042131 | 4.954e-06 | 2.9221e-06 | 0.025704 | 0.025704 | 0.025704 | 0.97343 | -0.51144 | 0.97312 | -0.51763 | 7.0614
69 | 0.011985 | 0.0030044 | -0.011983 | -0.0030032 | 2.2185e-06 | 1.1976e-06 | 0.018255 | 0.018255 | 0.018255 | 0.97693 | -0.44271 | 0.97674 | -0.44659 | 5.0152
70 | 0.01678 | 0.0042097 | -0.016769 | -0.0042029 | 1.1434e-05 | 6.7463e-06 | 0.0257 | 0.0257 | 0.0257 | 0.9716 | -0.5476 | 0.97088 | -0.56191 | 7.0605
71 | 0.019102 | 0.0047898 | -0.019097 | -0.0047863 | 5.8392e-06 | 3.5118e-06 | 0.029256 | 0.029256 | 0.029256 | 0.9716 | -0.5476 | 0.97128 | -0.55402 | 8.0375
72 | 0.0088507 | 0.0022185 | -0.0088505 | -0.0022184 | 1.8212e-07 | 8.3617e-08 | 0.013534 | 0.013534 | 0.013534 | 0.97312 | -0.51763 | 0.9731 | -0.51806 | 3.7181
73 | 0.020268 | 0.0050881 | -0.020252 | -0.0050788 | 1.5329e-05 | 9.258e-06 | 0.030648 | 0.030648 | 0.030648 | 0.98412 | -0.30304 | 0.98331 | -0.31891 | 8.4199
74 | 0.010606 | 0.0026585 | -0.010605 | -0.0026578 | 1.291e-06 | 6.5489e-07 | 0.016007 | 0.016007 | 0.016007 | 0.98598 | -0.2671 | 0.98585 | -0.26965 | 4.3975
75 | 0.020252 | 0.0050788 | -0.020249 | -0.005077 | 2.9941e-06 | 1.8084e-06 | 0.030648 | 0.030648 | 0.030648 | 0.98331 | -0.31891 | 0.98315 | -0.32201 | 8.4199
76 | 0.015856 | 0.0039758 | -0.015848 | -0.0039714 | 7.5744e-06 | 4.4031e-06 | 0.023998 | 0.023999 | 0.023999 | 0.98315 | -0.32201 | 0.98264 | -0.33204 | 6.593
77 | 0.0068578 | 0.0017183 | -0.0068564 | -0.0017178 | 1.3819e-06 | 4.5165e-07 | 0.010385 | 0.010385 | 0.010385 | 0.98264 | -0.33204 | 0.98242 | -0.33627 | 2.853
78 | -0.0022489 | -0.00056362 | 0.002249 | 0.00056333 | 1.2503e-07 | -2.8343e-07 | 0.0034073 | 0.0034071 | 0.0034073 | 0.98212 | -0.34222 | 0.98218 | -0.34105 | 0.93606
79 | -0.002249 | -0.00056333 | 0.0022491 | 0.00056304 | 1.2753e-07 | -2.8918e-07 | 0.0034071 | 0.003407 | 0.0034071 | 0.98218 | -0.34105 | 0.98224 | -0.33986 | 0.93602
80 | -0.0068552 | -0.0017174 | 0.0068564 | 0.0017178 | 1.1717e-06 | 3.8311e-07 | 0.010385 | 0.010385 | 0.010385 | 0.98224 | -0.33986 | 0.98242 | -0.33627 | 2.853
81 | 0.0043377 | 0.0010867 | -0.0043367 | -0.0010869 | 1.0228e-06 | -1.4698e-07 | 0.0065664 | 0.0065667 | 0.0065667 | 0.98294 | -0.32697 | 0.98269 | -0.33192 | 1.804
82 | -0.0097629 | -0.0024464 | 0.0097648 | 0.0024473 | 1.8856e-06 | 9.1492e-07 | 0.014779 | 0.014779 | 0.014779 | 0.98294 | -0.32697 | 0.98315 | -0.32292 | 4.0603
83 | 0.033266 | 0.0083543 | -0.033252 | -0.0083461 | 1.3206e-05 | 8.2758e-06 | 0.050354 | 0.050354 | 0.050354 | 0.98315 | -0.32292 | 0.98272 | -0.33124 | 13.8336
84 | 0.030436 | 0.0076402 | -0.03041 | -0.0076237 | 2.6539e-05 | 1.6563e-05 | 0.04609 | 0.04609 | 0.04609 | 0.98272 | -0.33124 | 0.98179 | -0.34954 | 12.6621
85 | 0.018922 | 0.0047447 | -0.018916 | -0.004741 | 6.1613e-06 | 3.6907e-06 | 0.02868 | 0.02868 | 0.02868 | 0.98179 | -0.34954 | 0.98144 | -0.35637 | 7.8791
86 | 0.016072 | 0.0040321 | -0.016059 | -0.0040249 | 1.2385e-05 | 7.2182e-06 | 0.024319 | 0.024319 | 0.024319 | 0.98347 | -0.31669 | 0.98264 | -0.33287 | 6.681
87 | 0.012412 | 0.003111 | -0.012412 | -0.0031107 | 5.23e-07 | 2.8496e-07 | 0.018819 | 0.018819 | 0.018819 | 0.98144 | -0.35637 | 0.98139 | -0.35726 | 5.1701
88 | 0.0040199 | 0.0010075 | -0.0040199 | -0.0010075 | 7.0699e-09 | -1.9204e-09 | 0.0060874 | 0.0060874 | 0.0060874 | 0.98264 | -0.33287 | 0.98264 | -0.33291 | 1.6724
89 | 0.03636 | 0.0091334 | -0.036339 | -0.0091202 | 2.1027e-05 | 1.3228e-05 | 0.055338 | 0.055338 | 0.055338 | 0.97785 | -0.42492 | 0.97723 | -0.43705 | 15.2027
90 | 0.091115 | 0.022966 | -0.091025 | -0.022911 | 8.9293e-05 | 5.4666e-05 | 0.1387 | 0.1387 | 0.1387 | 0.97785 | -0.42492 | 0.9768 | -0.44543 | 9.5261
91 | 0.016769 | 0.0042029 | -0.016768 | -0.0042028 | 2.3507e-07 | 1.3871e-07 | 0.0257 | 0.0257 | 0.0257 | 0.97088 | -0.56191 | 0.97087 | -0.5622 | 7.0605
92 | 0.0096141 | 0.0024098 | -0.0096139 | -0.0024097 | 2.4205e-07 | 1.1809e-07 | 0.014729 | 0.014729 | 0.014729 | 0.97128 | -0.55402 | 0.97125 | -0.55455 | 4.0465
93 | 0.0088505 | 0.0022184 | -0.0088495 | -0.0022179 | 1.0317e-06 | 4.737e-07 | 0.013534 | 0.013534 | 0.013534 | 0.9731 | -0.51806 | 0.97298 | -0.52051 | 3.7181
94 | -0.049943 | -0.012574 | 0.049951 | 0.012579 | 8.0296e-06 | 4.4022e-06 | 0.076202 | 0.076202 | 0.076202 | 0.97551 | -0.47076 | 0.97568 | -0.46739 | 5.2337
95 | 0.043007 | 0.010836 | -0.042983 | -0.010821 | 2.3997e-05 | 1.4617e-05 | 0.065622 | 0.065623 | 0.065623 | 0.97551 | -0.47076 | 0.97492 | -0.48243 | 9.0141
96 | -0.072703 | -0.01829 | 0.072711 | 0.018294 | 7.2162e-06 | 4.3057e-06 | 0.1109 | 0.1109 | 0.1109 | 0.97568 | -0.46739 | 0.97579 | -0.46532 | 7.6171
97 | 0.022752 | 0.0057109 | -0.022749 | -0.0057091 | 2.8921e-06 | 1.771e-06 | 0.034703 | 0.034703 | 0.034703 | 0.97568 | -0.46739 | 0.97555 | -0.47006 | 9.5337
98 | 0.042983 | 0.010821 | -0.042959 | -0.010806 | 2.4357e-05 | 1.4837e-05 | 0.065623 | 0.065623 | 0.065623 | 0.97492 | -0.48243 | 0.97431 | -0.49429 | 9.0141
99 | -0.079647 | -0.020032 | 0.079702 | 0.020065 | 5.4522e-05 | 3.2923e-05 | 0.12148 | 0.12148 | 0.12148 | 0.97579 | -0.46532 | 0.97652 | -0.451 | 8.3436
100 | 0.0069366 | 0.0017385 | -0.006936 | -0.0017383 | 6.6685e-07 | 2.2828e-07 | 0.010578 | 0.010578 | 0.010578 | 0.97579 | -0.46532 | 0.97569 | -0.46734 | 2.906
101 | 0.022749 | 0.0057091 | -0.022745 | -0.0057063 | 4.6649e-06 | 2.8566e-06 | 0.034703 | 0.034703 | 0.034703 | 0.97555 | -0.47006 | 0.97533 | -0.47436 | 9.5337
102 | 0.039681 | 0.009985 | -0.039657 | -0.0099694 | 2.4604e-05 | 1.5524e-05 | 0.060617 | 0.060617 | 0.060617 | 0.97431 | -0.49429 | 0.97366 | -0.50727 | 16.6531
103 | 0.0048504 | 0.0012155 | -0.0048501 | -0.0012155 | 3.6307e-07 | 1.0658e-08 | 0.0073911 | 0.0073911 | 0.0073911 | 0.97652 | -0.451 | 0.97644 | -0.45257 | 2.0305
104 | -0.084552 | -0.021281 | 0.084575 | 0.021295 | 2.252e-05 | 1.3689e-05 | 0.12887 | 0.12887 | 0.12887 | 0.97652 | -0.451 | 0.9768 | -0.44543 | 8.8512
105 | 0.016384 | 0.0041121 | -0.016375 | -0.0041071 | 8.5651e-06 | 5.0258e-06 | 0.024998 | 0.024999 | 0.024999 | 0.97533 | -0.47436 | 0.97477 | -0.48533 | 6.8677
106 | 0.0048501 | 0.0012155 | -0.00485 | -0.0012155 | 2.8477e-08 | 8.3778e-10 | 0.0073911 | 0.0073911 | 0.0073911 | 0.97644 | -0.45257 | 0.97643 | -0.45269 | 2.0305
107 | 0.01191 | 0.0029879 | -0.011908 | -0.0029871 | 1.5054e-06 | 8.1207e-07 | 0.018181 | 0.018181 | 0.018181 | 0.97477 | -0.48533 | 0.97464 | -0.48798 | 4.9949
108 | 0.011908 | 0.0029871 | -0.011899 | -0.0029822 | 9.0296e-06 | 4.8719e-06 | 0.018181 | 0.018182 | 0.018182 | 0.97464 | -0.48798 | 0.97383 | -0.5039 | 4.995
109 | 0.030884 | 0.0077531 | -0.030876 | -0.007748 | 8.14e-06 | 5.0867e-06 | 0.047032 | 0.047032 | 0.047032 | 0.97723 | -0.43705 | 0.97695 | -0.44258 | 12.9208
110 | 0.003192 | 0.00079994 | -0.003192 | -0.00079998 | 4.3052e-08 | -3.7246e-08 | 0.0047853 | 0.0047853 | 0.0047853 | 0.99257 | -0.14082 | 0.99255 | -0.1411 | 1.3146
111 | 0.0088779 | 0.0022253 | -0.0088767 | -0.0022247 | 1.243e-06 | 5.7415e-07 | 0.013607 | 0.013607 | 0.013607 | 0.97087 | -0.5622 | 0.97072 | -0.56514 | 3.7382
112 | 0.0096139 | 0.0024097 | -0.0096131 | -0.0024093 | 7.9704e-07 | 3.8887e-07 | 0.014729 | 0.014729 | 0.014729 | 0.97125 | -0.55455 | 0.97116 | -0.55629 | 4.0465
113 | 0.022311 | 0.0055986 | -0.022299 | -0.005591 | 1.2524e-05 | 7.6542e-06 | 0.033995 | 0.033995 | 0.033995 | 0.97667 | -0.44813 | 0.97607 | -0.45991 | 9.3394
114 | -0.028567 | -0.0071664 | 0.028574 | 0.0071711 | 7.5736e-06 | 4.7136e-06 | 0.043526 | 0.043526 | 0.043526 | 0.97667 | -0.44813 | 0.97695 | -0.44258 | 11.9577
115 | 0.016556 | 0.0041517 | -0.016552 | -0.0041496 | 3.614e-06 | 2.1239e-06 | 0.025241 | 0.025241 | 0.025241 | 0.97607 | -0.45991 | 0.97584 | -0.4645 | 6.9342
116 | 0.011469 | 0.0028754 | -0.011465 | -0.0028738 | 3.1362e-06 | 1.6657e-06 | 0.017488 | 0.017489 | 0.017489 | 0.97584 | -0.4645 | 0.97555 | -0.47024 | 4.8046
117 | 0.011465 | 0.0028738 | -0.011465 | -0.0028733 | 9.3028e-07 | 4.9412e-07 | 0.017489 | 0.017489 | 0.017489 | 0.97555 | -0.47024 | 0.97546 | -0.47194 | 4.8046
118 | 0.035144 | 0.0088385 | -0.035124 | -0.0088261 | 1.9796e-05 | 1.2442e-05 | 0.053721 | 0.053721 | 0.053721 | 0.97366 | -0.50727 | 0.97306 | -0.51907 | 14.7586

## res_trafo
| p_hv_mw | q_hv_mvar | p_lv_mw | q_lv_mvar | pl_mw | ql_mvar | i_hv_ka | i_lv_ka | vm_hv_pu | va_hv_degree | vm_lv_pu | va_lv_degree | loading_percent
0 | -1.2729e-15 | -1.3162e-15 | 0.00165 | 1.2699e-07 | 0.00165 | 1.2699e-07 | 5.2857e-17 | 0.0023815 | 0.99998 | 149.9956 | 1 | 0 | 0.2619

## res_ext_grid
| p_mw | q_mvar
0 | 0.49188 | 0.12633

## res_load
| p_mw | q_mvar
0 | 0.0028222 | 0.0007073
1 | 0.0033982 | 0.00085166
2 | 0.056129 | 0.014067
3 | 0.0027895 | 0.00069911
4 | 0.0025222 | 0.00063212
5 | 0.0011348 | 0.00028441
6 | 0.0030861 | 0.00077346
7 | 0.013836 | 0.0034677
8 | 0.0023257 | 0.00058289
9 | 0.0020945 | 0.00052492
10 | 0.0011548 | 0.00028942
11 | 0.0019934 | 0.00049959
12 | 0.002925 | 0.00073306
13 | 0.0016012 | 0.00040129
14 | 0.00092045 | 0.00023069
15 | 0.0037009 | 0.00092754
16 | 0.0017591 | 0.00044087
17 | 0.0021298 | 0.00053377
18 | 0.0047316 | 0.0011858
19 | 0.0046497 | 0.0011653
20 | 0.0014893 | 0.00037325
21 | 0.0023218 | 0.0005819
22 | 0.0031245 | 0.00078308
23 | 0.0019481 | 0.00048825
24 | 0.0038525 | 0.00096553
25 | 0.0028044 | 0.00070284
26 | 0.0044941 | 0.0011263
27 | 0.0028599 | 0.00071676
28 | 0.0016897 | 0.00042348
29 | 0.0076928 | 0.001928
30 | 0.0031922 | 0.00080003
31 | 0.0019319 | 0.00048417
32 | 0.0051972 | 0.0013025
33 | 0.0025585 | 0.00064123
34 | 0.0076106 | 0.0019074
35 | 0.0072567 | 0.0018187
36 | 0.0095521 | 0.002394
37 | 0.0022423 | 0.00056197
38 | 0.011983 | 0.0030033
39 | 0.010652 | 0.0026695
40 | 0.0079587 | 0.0019946
41 | 0.0055039 | 0.0013794
42 | 0.007927 | 0.0019867
43 | 0.0043937 | 0.0011012
44 | 0.0089902 | 0.0022531
45 | 0.0022489 | 0.00056362
46 | 0.0046061 | 0.0011544
47 | 0.0054252 | 0.0013597
48 | 0.0043367 | 0.0010869
49 | 0.0028164 | 0.00070585
50 | 0.011487 | 0.002879
51 | 0.0027644 | 0.00069283
52 | 0.0065038 | 0.00163
53 | 0.01204 | 0.0030174
54 | 0.010605 | 0.0026578
55 | 0.011983 | 0.0030032
56 | 0.0094825 | 0.0023765
57 | 0.006936 | 0.0017383
58 | 0.0032777 | 0.00082146
59 | 0.006936 | 0.0017383
60 | 0.0063608 | 0.0015942
61 | 0.0064507 | 0.0016167
62 | 0.0044658 | 0.0011192
63 | 0.0054549 | 0.0013671
64 | 0.00485 | 0.0012155
65 | 0.001967 | 0.00049299
66 | 0.003192 | 0.00079998
67 | 0.012412 | 0.0031107
68 | 0.0040199 | 0.0010075
69 | 0.0088495 | 0.0022179
70 | 0.0078904 | 0.0019775
71 | 0.0088767 | 0.0022247
72 | 0.0096131 | 0.0024093
73 | 0.0062555 | 0.0015678
74 | 0.0057428 | 0.0014393
75 | 0.0023017 | 0.00057686
76 | 0.0050838 | 0.0012741
77 | 0.011465 | 0.0028733
78 | 0.0045123 | 0.0011309
79 | 0.0031499 | 0.00078943
80 | 0.011899 | 0.0029822

## dtypes
| element | column | dtype
0 | bus | name | object
1 | bus | vn_kv | float64
2 | bus | type | object
3 | bus | zone | object
4 | bus | in_service | bool
5 | load | name | object
6 | load | bus | uint32
7 | load | p_mw | float64
8 | load | q_mvar | float64
9 | load | const_z_percent | float64
10 | load | const_i_percent | float64
11 | load | sn_mva | float64
12 | load | scaling | float64
13 | load | in_service | bool
14 | load | type | object
15 | ext_grid | name | object
16 | ext_grid | bus | uint32
17 | ext_grid | vm_pu | float64
18 | ext_grid | va_degree | float64
19 | ext_grid | slack_weight | float64
20 | ext_grid | in_service | bool
21 | line | name | object
22 | line | std_type | object
23 | line | from_bus | uint32
24 | line | to_bus | uint32
25 | line | length_km | float64
26 | line | r_ohm_per_km | float64
27 | line | x_ohm_per_km | float64
28 | line | c_nf_per_km | float64
29 | line | g_us_per_km | float64
30 | line | max_i_ka | float64
31 | line | df | float64
32 | line | parallel | uint32
33 | line | type | object
34 | line | in_service | bool
35 | trafo | name | object
36 | trafo | std_type | object
37 | trafo | hv_bus | uint32
38 | trafo | lv_bus | uint32
39 | trafo | sn_mva | float64
40 | trafo | vn_hv_kv | float64
41 | trafo | vn_lv_kv | float64
42 | trafo | vk_percent | float64
43 | trafo | vkr_percent | float64
44 | trafo | pfe_kw | float64
45 | trafo | i0_percent | float64
46 | trafo | shift_degree | float64
47 | trafo | tap_side | object
48 | trafo | tap_neutral | int32
49 | trafo | tap_min | int32
50 | trafo | tap_max | int32
51 | trafo | tap_step_percent | float64
52 | trafo | tap_step_degree | float64
53 | trafo | tap_pos | int32
54 | trafo | tap_phase_shifter | bool
55 | trafo | parallel | uint32
56 | trafo | df | float64
57 | trafo | in_service | bool
58 | line_geodata | coords | object
59 | bus_geodata | x | float64
60 | bus_geodata | y | float64
61 | bus_geodata | coords | object
62 | res_bus | vm_pu | float64
63 | res_bus | va_degree | float64
64 | res_bus | p_mw | float64
65 | res_bus | q_mvar | float64
66 | res_line | p_from_mw | float64
67 | res_line | q_from_mvar | float64
68 | res_line | p_to_mw | float64
69 | res_line | q_to_mvar | float64
70 | res_line | pl_mw | float64
71 | res_line | ql_mvar | float64
72 | res_line | i_from_ka | float64
73 | res_line | i_to_ka | float64
74 | res_line | i_ka | float64
75 | res_line | vm_from_pu | float64
76 | res_line | va_from_degree | float64
77 | res_line | vm_to_pu | float64
78 | res_line | va_to_degree | float64
79 | res_line | loading_percent | float64
80 | res_trafo | p_hv_mw | float64
81 | res_trafo | q_hv_mvar | float64
82 | res_trafo | p_lv_mw | float64
83 | res_trafo | q_lv_mvar | float64
84 | res_trafo | pl_mw | float64
85 | res_trafo | ql_mvar | float64
86 | res_trafo | i_hv_ka | float64
87 | res_trafo | i_lv_ka | float64
88 | res_trafo | vm_hv_pu | float64
89 | res_trafo | va_hv_degree | float64
90 | res_trafo | vm_lv_pu | float64
91 | res_trafo | va_lv_degree | float64
92 | res_trafo | loading_percent | float64
93 | res_ext_grid | p_mw | float64
94 | res_ext_grid | q_mvar | float64
95 | res_load | p_mw | float64
96 | res_load | q_mvar | float64

## parameters
| version | format_version | converged | OPF_converged | name | f_hz | sn_mva
0 | 2.14.6 | 2.14.0 | TRUE | FALSE |  | 50 | 1