## bus
| name | vn_kv | type | zone | in_service
0 | bus_LV_5890-28_0_5_node_0 | 0.4 | n |  | TRUE
1 | bus_LV_5890-28_0_5_node_1 | 0.4 | n |  | TRUE
2 | bus_LV_5890-28_0_5_node_2 | 0.4 | n |  | TRUE
3 | bus_LV_5890-28_0_5_node_3 | 0.4 | n |  | TRUE
4 | bus_LV_5890-28_0_5_node_5 | 0.4 | n |  | TRUE
5 | bus_LV_5890-28_0_5_node_6 | 0.4 | n |  | TRUE
6 | bus_LV_5890-28_0_5_node_58 | 0.4 | n |  | TRUE
7 | bus_LV_5890-28_0_5_node_7 | 0.4 | n |  | TRUE
8 | bus_LV_5890-28_0_5_node_51 | 0.4 | n |  | TRUE
9 | bus_LV_5890-28_0_5_node_40 | 0.4 | n |  | TRUE
10 | bus_LV_5890-28_0_5_node_8 | 0.4 | n |  | TRUE
11 | bus_LV_5890-28_0_5_node_9 | 0.4 | n |  | TRUE
12 | bus_LV_5890-28_0_5_node_10 | 0.4 | n |  | TRUE
13 | bus_LV_5890-28_0_5_node_11 | 0.4 | n |  | TRUE
14 | bus_LV_5890-28_0_5_node_12 | 0.4 | n |  | TRUE
15 | bus_LV_5890-28_0_5_node_14 | 0.4 | n |  | TRUE
16 | bus_LV_5890-28_0_5_node_15 | 0.4 | n |  | TRUE
17 | bus_LV_5890-28_0_5_node_22 | 0.4 | n |  | TRUE
18 | bus_LV_5890-28_0_5_node_13 | 0.4 | n |  | TRUE
19 | bus_LV_5890-28_0_5_node_68 | 0.4 | n |  | TRUE
20 | bus_LV_5890-28_0_5_node_62 | 0.4 | n |  | TRUE
21 | bus_LV_5890-28_0_5_node_69 | 0.4 | n |  | TRUE
22 | bus_LV_5890-28_0_5_node_61 | 0.4 | n |  | TRUE
23 | bus_LV_5890-28_0_5_node_70 | 0.4 | n |  | TRUE
24 | bus_LV_5890-28_0_5_node_19 | 0.4 | n |  | TRUE
25 | bus_LV_5890-28_0_5_node_65 | 0.4 | n |  | TRUE
26 | bus_LV_5890-28_0_5_node_59 | 0.4 | n |  | TRUE
27 | bus_LV_5890-28_0_5_node_73 | 0.4 | n |  | TRUE
28 | bus_LV_5890-28_0_5_node_16 | 0.4 | n |  | TRUE
29 | bus_LV_5890-28_0_5_node_18 | 0.4 | n |  | TRUE
30 | bus_LV_5890-28_0_5_node_17 | 0.4 | n |  | TRUE
31 | bus_LV_5890-28_0_5_node_20 | 0.4 | n |  | TRUE
32 | bus_LV_5890-28_0_5_node_21 | 0.4 | n |  | TRUE
33 | bus_LV_5890-28_0_5_node_31 | 0.4 | n |  | TRUE
34 | bus_LV_5890-28_0_5_node_30 | 0.4 | n |  | TRUE
35 | bus_LV_5890-28_0_5_node_32 | 0.4 | n |  | TRUE
36 | bus_LV_5890-28_0_5_node_33 | 0.4 | n |  | TRUE
37 | bus_LV_5890-28_0_5_node_23 | 0.4 | n |  | TRUE
38 | bus_LV_5890-28_0_5_node_24 | 0.4 | n |  | TRUE
39 | bus_LV_5890-28_0_5_node_25 | 0.4 | n |  | TRUE
40 | bus_LV_5890-28_0_5_node_26 | 0.4 | n |  | TRUE
41 | bus_LV_5890-28_0_5_node_27 | 0.4 | n |  | TRUE
42 | bus_LV_5890-28_0_5_node_28 | 0.4 | n |  | TRUE
43 | bus_LV_5890-28_0_5_node_52 | 0.4 | n |  | TRUE
44 | bus_LV_5890-28_0_5_node_49 | 0.4 | n |  | TRUE
45 | bus_LV_5890-28_0_5_node_67 | 0.4 | n |  | TRUE
46 | bus_LV_5890-28_0_5_node_64 | 0.4 | n |  | TRUE
47 | bus_LV_5890-28_0_5_node_71 | 0.4 | n |  | TRUE
48 | bus_LV_5890-28_0_5_node_53 | 0.4 | n |  | TRUE
49 | bus_LV_5890-28_0_5_node_47 | 0.4 | n |  | TRUE
50 | bus_LV_5890-28_0_5_node_48 | 0.4 | n |  | TRUE
51 | bus_LV_5890-28_0_5_node_60 | 0.4 | n |  | TRUE
52 | bus_LV_5890-28_0_5_node_66 | 0.4 | n |  | TRUE
53 | bus_LV_5890-28_0_5_node_63 | 0.4 | n |  | TRUE
54 | bus_LV_5890-28_0_5_node_34 | 0.4 | n |  | TRUE
55 | bus_LV_5890-28_0_5_node_35 | 0.4 | n |  | TRUE
56 | bus_LV_5890-28_0_5_node_36 | 0.4 | n |  | TRUE
57 | bus_LV_5890-28_0_5_node_38 | 0.4 | n |  | TRUE
58 | bus_LV_5890-28_0_5_node_37 | 0.4 | n |  | TRUE
59 | bus_LV_5890-28_0_5_node_39 | 0.4 | n |  | TRUE
60 | bus_LV_5890-28_0_5_node_41 | 0.4 | n |  | TRUE
61 | bus_LV_5890-28_0_5_node_42 | 0.4 | n |  | TRUE
62 | bus_LV_5890-28_0_5_node_43 | 0.4 | n |  | TRUE
63 | bus_LV_5890-28_0_5_node_44 | 0.4 | n |  | TRUE
64 | bus_LV_5890-28_0_5_node_45 | 0.4 | n |  | TRUE
65 | bus_LV_5890-28_0_5_node_46 | 0.4 | n |  | TRUE
66 | bus_LV_5890-28_0_5_node_54 | 0.4 | n |  | TRUE
67 | bus_LV_5890-28_0_5_node_57 | 0.4 | n |  | TRUE
68 | bus_LV_5890-28_0_5_node_55 | 0.4 | n |  | TRUE
69 | bus_LV_5890-28_0_5_node_72 | 0.4 | n |  | TRUE
70 | bus_MV_262_0_node_140 | 20 | n |  | TRUE

## load
| name | bus | p_mw | q_mvar | const_z_percent | const_i_percent | sn_mva | scaling | in_service | type
0 | LV_5890-28_0_5_load_0 | 0 | 0.0056448 | 0.0014147 | 0 | 0 |  | 1 | TRUE | wye
1 | LV_5890-28_0_5_load_5 | 4 | 0.010155 | 0.002545 | 0 | 0 |  | 1 | TRUE | wye
2 | LV_5890-28_0_5_load_6 | 5 | 0.017968 | 0.0045033 | 0 | 0 |  | 1 | TRUE | wye
3 | LV_5890-28_0_5_load_58 | 6 | 0.0073025 | 0.0018302 | 0 | 0 |  | 1 | TRUE | wye
4 | LV_5890-28_0_5_load_7 | 7 | 0.050726 | 0.012713 | 0 | 0 |  | 1 | TRUE | wye
5 | LV_5890-28_0_5_load_51 | 8 | 0.0081879 | 0.0020521 | 0 | 0 |  | 1 | TRUE | wye
6 | LV_5890-28_0_5_load_8 | 10 | 0.011773 | 0.0029506 | 0 | 0 |  | 1 | TRUE | wye
7 | LV_5890-28_0_5_load_11 | 13 | 0.0079077 | 0.0019819 | 0 | 0 |  | 1 | TRUE | wye
8 | LV_5890-28_0_5_load_12 | 14 | 0.0086571 | 0.0021697 | 0 | 0 |  | 1 | TRUE | wye
9 | LV_5890-28_0_5_load_22 | 17 | 0.0028806 | 0.00072196 | 0 | 0 |  | 1 | TRUE | wye
10 | LV_5890-28_0_5_load_68 | 19 | 0.0095563 | 0.002395 | 0 | 0 |  | 1 | TRUE | wye
11 | LV_5890-28_0_5_load_69 | 21 | 0.0087735 | 0.0021988 | 0 | 0 |  | 1 | TRUE | wye
12 | LV_5890-28_0_5_load_70 | 23 | 0.0020337 | 0.0005097 | 0 | 0 |  | 1 | TRUE | wye
13 | LV_5890-28_0_5_load_65 | 25 | 0.0065024 | 0.0016297 | 0 | 0 |  | 1 | TRUE | wye
14 | LV_5890-28_0_5_load_73 | 27 | 0.0086042 | 0.0021564 | 0 | 0 |  | 1 | TRUE | wye
15 | LV_5890-28_0_5_load_16 | 28 | 0.041959 | 0.010516 | 0 | 0 |  | 1 | TRUE | wye
16 | LV_5890-28_0_5_load_18 | 29 | 0.0032039 | 0.00080297 | 0 | 0 |  | 1 | TRUE | wye
17 | LV_5890-28_0_5_load_17 | 30 | 0.0083078 | 0.0020821 | 0 | 0 |  | 1 | TRUE | wye
18 | LV_5890-28_0_5_load_20 | 31 | 0.014759 | 0.0036989 | 0 | 0 |  | 1 | TRUE | wye
19 | LV_5890-28_0_5_load_21 | 32 | 0.011429 | 0.0028643 | 0 | 0 |  | 1 | TRUE | wye
20 | LV_5890-28_0_5_load_30 | 34 | 0.011168 | 0.002799 | 0 | 0 |  | 1 | TRUE | wye
21 | LV_5890-28_0_5_load_32 | 35 | 0.010028 | 0.0025133 | 0 | 0 |  | 1 | TRUE | wye
22 | LV_5890-28_0_5_load_33 | 36 | 0.0051822 | 0.0012988 | 0 | 0 |  | 1 | TRUE | wye
23 | LV_5890-28_0_5_load_23 | 37 | 0.0076752 | 0.0019236 | 0 | 0 |  | 1 | TRUE | wye
24 | LV_5890-28_0_5_load_52 | 43 | 0.0039679 | 0.00099444 | 0 | 0 |  | 1 | TRUE | wye
25 | LV_5890-28_0_5_load_49 | 44 | 0.00896 | 0.0022456 | 0 | 0 |  | 1 | TRUE | wye
26 | LV_5890-28_0_5_load_67 | 45 | 0.0045709 | 0.0011456 | 0 | 0 |  | 1 | TRUE | wye
27 | LV_5890-28_0_5_load_71 | 47 | 0.015859 | 0.0039746 | 0 | 0 |  | 1 | TRUE | wye
28 | LV_5890-28_0_5_load_53 | 48 | 0.010961 | 0.0027472 | 0 | 0 |  | 1 | TRUE | wye
29 | LV_5890-28_0_5_load_47 | 49 | 0.010076 | 0.0025252 | 0 | 0 |  | 1 | TRUE | wye
30 | LV_5890-28_0_5_load_48 | 50 | 0.011461 | 0.0028724 | 0 | 0 |  | 1 | TRUE | wye
31 | LV_5890-28_0_5_load_60 | 51 | 0.0043507 | 0.0010904 | 0 | 0 |  | 1 | TRUE | wye
32 | LV_5890-28_0_5_load_66 | 52 | 0.0073438 | 0.0018405 | 0 | 0 |  | 1 | TRUE | wye
33 | LV_5890-28_0_5_load_34 | 54 | 0.0061539 | 0.0015423 | 0 | 0 |  | 1 | TRUE | wye
34 | LV_5890-28_0_5_load_35 | 55 | 0.0023169 | 0.00058067 | 0 | 0 |  | 1 | TRUE | wye
35 | LV_5890-28_0_5_load_37 | 58 | 0.0016563 | 0.0004151 | 0 | 0 |  | 1 | TRUE | wye
36 | LV_5890-28_0_5_load_42 | 61 | 0.002236 | 0.00056041 | 0 | 0 |  | 1 | TRUE | wye
37 | LV_5890-28_0_5_load_44 | 63 | 0.021811 | 0.0054663 | 0 | 0 |  | 1 | TRUE | wye
38 | LV_5890-28_0_5_load_46 | 65 | 0.061463 | 0.015404 | 0 | 0 |  | 1 | TRUE | wye
39 | LV_5890-28_0_5_load_54 | 66 | 0.0047578 | 0.0011924 | 0 | 0 |  | 1 | TRUE | wye
40 | LV_5890-28_0_5_load_57 | 67 | 0.081204 | 0.020352 | 0 | 0 |  | 1 | TRUE | wye
41 | LV_5890-28_0_5_load_55 | 68 | 0.031329 | 0.0078519 | 0 | 0 |  | 1 | TRUE | wye
42 | LV_5890-28_0_5_load_72 | 69 | 0.0069478 | 0.0017413 | 0 | 0 |  | 1 | TRUE | wye

## ext_grid
| name | bus | vm_pu | va_degree | slack_weight | in_service
0 |  | 13 | 1 | 0 | 1 | TRUE

## line
| name | std_type | from_bus | to_bus | length_km | r_ohm_per_km | x_ohm_per_km | c_nf_per_km | g_us_per_km | max_i_ka | df | parallel | type | in_service
0 | LV_5890-28_0_5_line_0 |  | 0 | 1 | 0.027339 | 0.125 | 0.08 | 261 | 0 | 0.364 | 1 | 1 | cs | TRUE
1 | LV_5890-28_0_5_line_1 |  | 0 | 2 | 0.014424 | 0.125 | 0.08 | 261 | 0 | 0.364 | 1 | 1 | cs | TRUE
2 | LV_5890-28_0_5_line_2 |  | 1 | 3 | 0.033661 | 0.125 | 0.08 | 261 | 0 | 0.364 | 1 | 1 | cs | TRUE
3 | LV_5890-28_0_5_line_3 |  | 2 | 4 | 0.028006 | 0.125 | 0.08 | 261 | 0 | 0.364 | 1 | 1 | cs | TRUE
4 | LV_5890-28_0_5_line_4 |  | 2 | 5 | 0.054725 | 0.125 | 0.08 | 261 | 0 | 0.364 | 1 | 1 | cs | TRUE
5 | LV_5890-28_0_5_line_5 |  | 3 | 6 | 0.066257 | 0.125 | 0.08 | 261 | 0 | 0.364 | 1 | 1 | cs | TRUE
6 | LV_5890-28_0_5_line_6 |  | 4 | 7 | 0.047668 | 0.125 | 0.08 | 261 | 0 | 0.364 | 1 | 1 | cs | TRUE
7 | LV_5890-28_0_5_line_7 |  | 5 | 8 | 0.028258 | 0.125 | 0.08 | 261 | 0 | 0.364 | 1 | 1 | cs | TRUE
8 | LV_5890-28_0_5_line_8 |  | 6 | 9 | 0.04907 | 0.125 | 0.08 | 261 | 0 | 0.364 | 1 | 2 | cs | TRUE
9 | LV_5890-28_0_5_line_9 |  | 9 | 56 | 0.007503 | 0.125 | 0.08 | 261 | 0 | 0.364 | 1 | 5 | cs | TRUE
10 | LV_5890-28_0_5_line_10 |  | 10 | 11 | 0.024296 | 0.125 | 0.08 | 261 | 0 | 0.364 | 1 | 1 | cs | TRUE
11 | LV_5890-28_0_5_line_11 |  | 10 | 12 | 0.013813 | 0.125 | 0.08 | 261 | 0 | 0.364 | 1 | 1 | cs | TRUE
12 | LV_5890-28_0_5_line_12 |  | 11 | 13 | 0.024648 | 0.125 | 0.08 | 261 | 0 | 0.364 | 1 | 5 | cs | TRUE
13 | LV_5890-28_0_5_line_13 |  | 11 | 14 | 0.015769 | 0.125 | 0.08 | 261 | 0 | 0.364 | 1 | 5 | cs | TRUE
14 | LV_5890-28_0_5_line_14 |  | 11 | 15 | 0.025604 | 0.125 | 0.08 | 261 | 0 | 0.364 | 1 | 5 | cs | TRUE
15 | LV_5890-28_0_5_line_15 |  | 12 | 16 | 0.013417 | 0.125 | 0.08 | 261 | 0 | 0.364 | 1 | 1 | cs | TRUE
16 | LV_5890-28_0_5_line_16 |  | 14 | 17 | 0.0078813 | 0.125 | 0.08 | 261 | 0 | 0.364 | 1 | 5 | cs | TRUE
17 | LV_5890-28_0_5_line_17 |  | 15 | 21 | 0.003016 | 0.125 | 0.08 | 261 | 0 | 0.364 | 1 | 1 | cs | TRUE
18 | LV_5890-28_0_5_line_18 |  | 15 | 22 | 0.032144 | 0.125 | 0.08 | 261 | 0 | 0.364 | 1 | 5 | cs | TRUE
19 | LV_5890-28_0_5_line_19 |  | 16 | 23 | 0.05612 | 0.125 | 0.08 | 261 | 0 | 0.364 | 1 | 1 | cs | TRUE
20 | LV_5890-28_0_5_line_20 |  | 17 | 24 | 0.0037942 | 0.125 | 0.08 | 261 | 0 | 0.364 | 1 | 5 | cs | TRUE
21 | LV_5890-28_0_5_line_21 |  | 18 | 19 | 0.02377 | 0.125 | 0.08 | 261 | 0 | 0.364 | 1 | 1 | cs | TRUE
22 | LV_5890-28_0_5_line_22 |  | 18 | 20 | 0.014578 | 0.125 | 0.08 | 261 | 0 | 0.364 | 1 | 1 | cs | TRUE
23 | LV_5890-28_0_5_line_23 |  | 20 | 25 | 0.011567 | 0.125 | 0.08 | 261 | 0 | 0.364 | 1 | 1 | cs | TRUE
24 | LV_5890-28_0_5_line_24 |  | 20 | 22 | 0.03504 | 0.125 | 0.08 | 261 | 0 | 0.364 | 1 | 5 | cs | TRUE
25 | LV_5890-28_0_5_line_25 |  | 20 | 26 | 0.029911 | 0.125 | 0.08 | 261 | 0 | 0.364 | 1 | 5 | cs | TRUE
26 | LV_5890-28_0_5_line_26 |  | 22 | 27 | 0.002991 | 0.125 | 0.08 | 261 | 0 | 0.364 | 1 | 1 | cs | TRUE
27 | LV_5890-28_0_5_line_27 |  | 24 | 33 | 0.019277 | 0.125 | 0.08 | 261 | 0 | 0.364 | 1 | 5 | cs | TRUE
28 | LV_5890-28_0_5_line_28 |  | 24 | 30 | 0.014011 | 0.125 | 0.08 | 261 | 0 | 0.364 | 1 | 1 | cs | TRUE
29 | LV_5890-28_0_5_line_29 |  | 26 | 51 | 0.011685 | 0.125 | 0.08 | 261 | 0 | 0.364 | 1 | 1 | cs | TRUE
30 | LV_5890-28_0_5_line_30 |  | 26 | 41 | 0.02905 | 0.125 | 0.08 | 261 | 0 | 0.364 | 1 | 5 | cs | TRUE
31 | LV_5890-28_0_5_line_31 |  | 28 | 29 | 0.014929 | 0.125 | 0.08 | 261 | 0 | 0.364 | 1 | 1 | cs | TRUE
32 | LV_5890-28_0_5_line_32 |  | 29 | 31 | 0.0040983 | 0.125 | 0.08 | 261 | 0 | 0.364 | 1 | 5 | cs | TRUE
33 | LV_5890-28_0_5_line_33 |  | 29 | 32 | 0.01617 | 0.125 | 0.08 | 261 | 0 | 0.364 | 1 | 5 | cs | TRUE
34 | LV_5890-28_0_5_line_34 |  | 31 | 34 | 0.012355 | 0.125 | 0.08 | 261 | 0 | 0.364 | 1 | 5 | cs | TRUE
35 | LV_5890-28_0_5_line_35 |  | 32 | 35 | 0.011319 | 0.125 | 0.08 | 261 | 0 | 0.364 | 1 | 5 | cs | TRUE
36 | LV_5890-28_0_5_line_36 |  | 33 | 34 | 0.0012619 | 0.125 | 0.08 | 261 | 0 | 0.364 | 1 | 5 | cs | TRUE
37 | LV_5890-28_0_5_line_37 |  | 35 | 36 | 0.013263 | 0.125 | 0.08 | 261 | 0 | 0.364 | 1 | 5 | cs | TRUE
38 | LV_5890-28_0_5_line_38 |  | 36 | 54 | 0.028496 | 0.125 | 0.08 | 261 | 0 | 0.364 | 1 | 5 | cs | TRUE
39 | LV_5890-28_0_5_line_39 |  | 37 | 38 | 0.041479 | 0.125 | 0.08 | 261 | 0 | 0.364 | 1 | 1 | cs | TRUE
40 | LV_5890-28_0_5_line_40 |  | 37 | 39 | 0.026162 | 0.125 | 0.08 | 261 | 0 | 0.364 | 1 | 1 | cs | TRUE
41 | LV_5890-28_0_5_line_41 |  | 38 | 40 | 0.039366 | 0.125 | 0.08 | 261 | 0 | 0.364 | 1 | 2 | cs | TRUE
42 | LV_5890-28_0_5_line_42 |  | 38 | 41 | 0.018449 | 0.125 | 0.08 | 261 | 0 | 0.364 | 1 | 2 | cs | TRUE
43 | LV_5890-28_0_5_line_43 |  | 39 | 42 | 0.010322 | 0.125 | 0.08 | 261 | 0 | 0.364 | 1 | 1 | cs | TRUE
44 | LV_5890-28_0_5_line_44 |  | 40 | 43 | 0.055999 | 0.125 | 0.08 | 261 | 0 | 0.364 | 1 | 2 | cs | TRUE
45 | LV_5890-28_0_5_line_45 |  | 40 | 44 | 0.063392 | 0.125 | 0.08 | 261 | 0 | 0.364 | 1 | 1 | cs | TRUE
46 | LV_5890-28_0_5_line_46 |  | 41 | 45 | 0.01164 | 0.125 | 0.08 | 261 | 0 | 0.364 | 1 | 1 | cs | TRUE
47 | LV_5890-28_0_5_line_47 |  | 41 | 46 | 0.0097802 | 0.125 | 0.08 | 261 | 0 | 0.364 | 1 | 1 | cs | TRUE
48 | LV_5890-28_0_5_line_48 |  | 42 | 47 | 0.009001 | 0.125 | 0.08 | 261 | 0 | 0.364 | 1 | 1 | cs | TRUE
49 | LV_5890-28_0_5_line_49 |  | 43 | 48 | 0.031822 | 0.125 | 0.08 | 261 | 0 | 0.364 | 1 | 1 | cs | TRUE
50 | LV_5890-28_0_5_line_50 |  | 44 | 49 | 0.0056697 | 0.125 | 0.08 | 261 | 0 | 0.364 | 1 | 1 | cs | TRUE
51 | LV_5890-28_0_5_line_51 |  | 46 | 52 | 0.002515 | 0.125 | 0.08 | 261 | 0 | 0.364 | 1 | 1 | cs | TRUE
52 | LV_5890-28_0_5_line_52 |  | 46 | 53 | 0.032079 | 0.125 | 0.08 | 261 | 0 | 0.364 | 1 | 1 | cs | TRUE
53 | LV_5890-28_0_5_line_53 |  | 48 | 66 | 0.055448 | 0.125 | 0.08 | 261 | 0 | 0.364 | 1 | 1 | cs | TRUE
54 | LV_5890-28_0_5_line_54 |  | 48 | 67 | 0.052565 | 0.125 | 0.08 | 261 | 0 | 0.364 | 1 | 1 | cs | TRUE
55 | LV_5890-28_0_5_line_55 |  | 49 | 50 | 0.028254 | 0.125 | 0.08 | 261 | 0 | 0.364 | 1 | 1 | cs | TRUE
56 | LV_5890-28_0_5_line_56 |  | 53 | 69 | 0.002717 | 0.125 | 0.08 | 261 | 0 | 0.364 | 1 | 1 | cs | TRUE
57 | LV_5890-28_0_5_line_57 |  | 54 | 55 | 0.0055927 | 0.125 | 0.08 | 261 | 0 | 0.364 | 1 | 5 | cs | TRUE
58 | LV_5890-28_0_5_line_58 |  | 55 | 56 | 0.017273 | 0.125 | 0.08 | 261 | 0 | 0.364 | 1 | 5 | cs | TRUE
59 | LV_5890-28_0_5_line_59 |  | 56 | 57 | 0.014117 | 0.125 | 0.08 | 261 | 0 | 0.364 | 1 | 5 | cs | TRUE
60 | LV_5890-28_0_5_line_60 |  | 57 | 58 | 0.042381 | 0.125 | 0.08 | 261 | 0 | 0.364 | 1 | 5 | cs | TRUE
61 | LV_5890-28_0_5_line_61 |  | 58 | 59 | 0.066751 | 0.125 | 0.08 | 261 | 0 | 0.364 | 1 | 2 | cs | TRUE
62 | LV_5890-28_0_5_line_62 |  | 59 | 60 | 0.05958 | 0.125 | 0.08 | 261 | 0 | 0.364 | 1 | 1 | cs | TRUE
63 | LV_5890-28_0_5_line_63 |  | 60 | 61 | 0.044308 | 0.125 | 0.08 | 261 | 0 | 0.364 | 1 | 1 | cs | TRUE
64 | LV_5890-28_0_5_line_64 |  | 61 | 62 | 0.026885 | 0.125 | 0.08 | 261 | 0 | 0.364 | 1 | 1 | cs | TRUE
65 | LV_5890-28_0_5_line_65 |  | 62 | 63 | 0.018724 | 0.125 | 0.08 | 261 | 0 | 0.364 | 1 | 1 | cs | TRUE
66 | LV_5890-28_0_5_line_66 |  | 63 | 64 | 0.035363 | 0.125 | 0.08 | 261 | 0 | 0.364 | 1 | 1 | cs | TRUE
67 | LV_5890-28_0_5_line_67 |  | 64 | 65 | 0.034205 | 0.125 | 0.08 | 261 | 0 | 0.364 | 1 | 1 | cs | TRUE
68 | LV_5890-28_0_5_line_68 |  | 67 | 68 | 0.0011091 | 0.125 | 0.08 | 261 | 0 | 0.364 | 1 | 1 | cs | TRUE

## trafo
| name | std_type | hv_bus | lv_bus | sn_mva | vn_hv_kv | vn_lv_kv | vk_percent | vkr_percent | pfe_kw | i0_percent | shift_degree | tap_side | tap_neutral | tap_min | tap_max | tap_step_percent | tap_step_degree | tap_pos | tap_phase_shifter | parallel | df | in_service
0 | LV_5890-28_0_5_trafo_11 | 0.63 MVA 20/0.4 kV | 70 | 13 | 0.63 | 20 | 0.4 | 6 | 1.206 | 1.65 | 0.2619 | 150 | hv | 0 | -2 | 2 | 2.5 | 0 | 0 | FALSE | 1 | 1 | TRUE

## line_geodata
| x0 | y0 | x1 | y1 | x2 | y2 | x3 | y3 | x4 | y4 | x5 | y5 | x6 | y6 | x7 | y7 | x8 | y8 | x9 | y9 | x10 | y10 | x11 | y11 | x12 | y12
0 | 2555069.9355 | 1145614.8856 | 2555053.0619 | 1145619.614 | 2555049.6671 | 1145620.7511 | 2555043.7648 | 1145622.7614
1 | 2555030.1114 | 1145627.4118 | 2555043.7648 | 1145622.7614
2 | 2555097.3799 | 1145597.783 | 2555095.8399 | 1145601.4297 | 2555093.0441 | 1145604.5966 | 2555089.6536 | 1145607.3456 | 2555082.7737 | 1145609.876 | 2555075.5971 | 1145612.7866 | 2555069.9355 | 1145614.8856
3 | 2555030.1114 | 1145627.4118 | 2555032.1304 | 1145632.3437 | 2555037.2294 | 1145643.3668 | 2555040.3468 | 1145653.4265
4 | 2555030.1114 | 1145627.4118 | 2555001.1082 | 1145637.3782 | 2554994.8708 | 1145639.526 | 2554989.9557 | 1145641.7861 | 2554978.9123 | 1145646.6085
5 | 2555097.3799 | 1145597.783 | 2555106.3624 | 1145601.1065 | 2555115.73 | 1145605.5945 | 2555131.3982 | 1145613.3149 | 2555156.1141 | 1145628.147
6 | 2555082.4008 | 1145664.8515 | 2555072.1265 | 1145663.4164 | 2555066.4426 | 1145666.6383 | 2555059.3713 | 1145666.1686 | 2555052.7424 | 1145664.2394 | 2555044.9563 | 1145659.6063 | 2555040.3468 | 1145653.4265 | 2555040.3468 | 1145653.4265
7 | 2554978.9123 | 1145646.6085 | 2554954.0812 | 1145657.4516 | 2554953.0297 | 1145657.9476
8 | 2555194.4769 | 1145658.4792 | 2555183.9892 | 1145649.0302 | 2555176.9558 | 1145642.3014 | 2555170.1644 | 1145637.116 | 2555162.9064 | 1145632.2231 | 2555156.1141 | 1145628.147
9 | 2555194.4769 | 1145658.4792 | 2555194.6184 | 1145660.9794 | 2555195.3814 | 1145663.3639 | 2555196.7108 | 1145665.4773
10 | 2555069.5695 | 1145749.9467 | 2555064.2386 | 1145731.5104 | 2555062.9641 | 1145726.5675
11 | 2555059.5154 | 1145713.1918 | 2555062.9641 | 1145726.5675
12 | 2555069.5695 | 1145749.9467 | 2555072.9494 | 1145759.1596 | 2555074.4904 | 1145762.8611 | 2555071.7793 | 1145763.9819 | 2555074.0401 | 1145769.4123 | 2555072.1714 | 1145770.1933
13 | 2555069.5695 | 1145749.9467 | 2555080.3987 | 1145745.4635 | 2555084.1374 | 1145743.91
14 | 2555050.0173 | 1145749.8149 | 2555052.9275 | 1145756.8301 | 2555054.1069 | 1145756.3433 | 2555069.5695 | 1145749.9467
15 | 2555059.5154 | 1145713.1918 | 2555061.1136 | 1145699.873
16 | 2555084.1374 | 1145743.91 | 2555091.4154 | 1145740.8857
17 | 2555050.0173 | 1145749.8149 | 2555048.6528 | 1145747.1237
18 | 2555020.2175 | 1145762.0773 | 2555050.0173 | 1145749.8149
19 | 2555018.2104 | 1145695.0578 | 2555056.2472 | 1145683.9901 | 2555061.1136 | 1145699.873
20 | 2555094.9191 | 1145739.4298 | 2555091.4154 | 1145740.8857
21 | 2555035.8609 | 1145783.9716 | 2555030.8434 | 1145785.8879 | 2555027.3416 | 1145776.8205 | 2555024.2157 | 1145768.7064
22 | 2555024.2157 | 1145768.7064 | 2555023.5954 | 1145768.9667 | 2555010.7139 | 1145774.2991
23 | 2555010.7139 | 1145774.2991 | 2555014.8968 | 1145785.0845
24 | 2555010.7139 | 1145774.2991 | 2555007.7807 | 1145775.5106 | 2555004.2654 | 1145776.9598 | 2555001.3773 | 1145769.8333 | 2555020.2175 | 1145762.0773
25 | 2554983.0744 | 1145785.734 | 2554986.5896 | 1145784.2736 | 2555000.3136 | 1145778.6013 | 2555004.2654 | 1145776.9598 | 2555007.7807 | 1145775.5106 | 2555010.7139 | 1145774.2991
26 | 2555020.2175 | 1145762.0773 | 2555018.9833 | 1145759.3518
27 | 2555094.9191 | 1145739.4298 | 2555099.7289 | 1145737.4707 | 2555112.7868 | 1145732.0705
28 | 2555094.9191 | 1145739.4298 | 2555093.7508 | 1145733.1687 | 2555093.6042 | 1145730.0014 | 2555094.0146 | 1145727.3526 | 2555094.8478 | 1145725.7678
29 | 2554983.0744 | 1145785.734 | 2554987.3274 | 1145796.6189
30 | 2554956.2316 | 1145796.8406 | 2554958.062 | 1145796.0821 | 2554978.5789 | 1145787.5908 | 2554983.0744 | 1145785.734
31 | 2555129.1532 | 1145725.2893 | 2555123.6395 | 1145717.3375 | 2555118.5517 | 1145716.0303
32 | 2555129.1532 | 1145725.2893 | 2555125.367 | 1145726.8581
33 | 2555129.1532 | 1145725.2893 | 2555144.0952 | 1145719.1081
34 | 2555113.9526 | 1145731.5875 | 2555125.367 | 1145726.8581
35 | 2555144.0952 | 1145719.1081 | 2555154.073 | 1145713.7643
36 | 2555112.7868 | 1145732.0705 | 2555113.9526 | 1145731.5875
37 | 2555164.2888 | 1145705.306 | 2555154.073 | 1145713.7643
38 | 2555182.4169 | 1145683.3202 | 2555172.991 | 1145694.7579 | 2555164.2888 | 1145705.306
39 | 2554939.184 | 1145803.8941 | 2554934.6484 | 1145794.2565 | 2554924.4221 | 1145772.5553 | 2554921.5086 | 1145766.3699
40 | 2554910.3626 | 1145742.7008 | 2554913.4384 | 1145749.2367 | 2554921.5086 | 1145766.3699
41 | 2554939.184 | 1145803.8941 | 2554941.7725 | 1145802.8186 | 2554955.9833 | 1145836.5074
42 | 2554939.184 | 1145803.8941 | 2554941.7725 | 1145802.8186 | 2554946.9496 | 1145800.6788 | 2554956.2316 | 1145796.8406
43 | 2554919.6157 | 1145738.0735 | 2554910.3626 | 1145742.7008
44 | 2554955.9833 | 1145836.5074 | 2554988.0106 | 1145822.2158 | 2555006.6977 | 1145812.7937
45 | 2554955.9833 | 1145836.5074 | 2554972.8576 | 1145897.6125
46 | 2554956.2316 | 1145796.8406 | 2554956.8339 | 1145798.2702 | 2554960.7293 | 1145807.5791
47 | 2554956.2316 | 1145796.8406 | 2554958.062 | 1145796.0821 | 2554955.0734 | 1145788.8785
48 | 2554927.6825 | 1145734.0332 | 2554919.6157 | 1145738.0735
49 | 2555006.6977 | 1145812.7937 | 2555019.3431 | 1145806.4178 | 2555035.351 | 1145798.9599
50 | 2554972.8576 | 1145897.6125 | 2554973.2769 | 1145903.2667
51 | 2554954.0652 | 1145786.5738 | 2554955.0734 | 1145788.8785
52 | 2554984.8117 | 1145776.6385 | 2554955.0734 | 1145788.8785
53 | 2555087.2467 | 1145779.8301 | 2555070.3027 | 1145784.3256 | 2555051.5727 | 1145791.4025 | 2555035.351 | 1145798.9599
54 | 2555035.351 | 1145798.9599 | 2555049.6336 | 1145849.5469
55 | 2554973.2769 | 1145903.2667 | 2554975.3663 | 1145931.4429
56 | 2554984.8117 | 1145776.6385 | 2554983.5415 | 1145774.2357
57 | 2555182.4169 | 1145683.3202 | 2555182.5687 | 1145683.1361 | 2555185.9756 | 1145679.0058
58 | 2555196.7108 | 1145665.4773 | 2555190.6695 | 1145673.3152 | 2555185.9756 | 1145679.0058
59 | 2555209.5498 | 1145667.7829 | 2555206.9228 | 1145668.8585 | 2555204.1132 | 1145669.1463 | 2555201.3284 | 1145668.6445 | 2555198.7917 | 1145667.3961 | 2555196.7108 | 1145665.4773
60 | 2555209.5498 | 1145667.7829 | 2555215.7926 | 1145676.6743 | 2555223.925 | 1145692.7554 | 2555228.8967 | 1145705.3026
61 | 2555277.6816 | 1145749.0178 | 2555270.6197 | 1145744.6236 | 2555251.6005 | 1145732.5032 | 2555243.4736 | 1145726.4383 | 2555236.1778 | 1145717.4658 | 2555228.8967 | 1145705.3026
62 | 2555277.6816 | 1145749.0178 | 2555283.1588 | 1145753.1236 | 2555285.5041 | 1145756.5191 | 2555287.2759 | 1145760.2745 | 2555288.8646 | 1145765.2319 | 2555289.2472 | 1145769.1644 | 2555288.8698 | 1145774.2031 | 2555287.3708 | 1145778.2052 | 2555285.5736 | 1145782.3874 | 2555282.6666 | 1145786.0998 | 2555277.1087 | 1145790.7769 | 2555272.0626 | 1145792.9822 | 2555268.2834 | 1145794.0775
63 | 2555268.2834 | 1145794.0775 | 2555246.2905 | 1145799.3883 | 2555237.8438 | 1145802.9752 | 2555233.0865 | 1145805.7898 | 2555229.6001 | 1145808.028 | 2555227.31 | 1145809.6994
64 | 2555205.5933 | 1145825.5491 | 2555227.31 | 1145809.6994
65 | 2555205.5933 | 1145825.5491 | 2555194.7106 | 1145833.1451 | 2555190.314 | 1145836.3701
66 | 2555162.1838 | 1145857.7779 | 2555170.3073 | 1145851.0361 | 2555183.166 | 1145841.6133 | 2555190.314 | 1145836.3701
67 | 2555162.1838 | 1145857.7779 | 2555155.8963 | 1145846.997 | 2555150.0906 | 1145845.1949 | 2555143.5863 | 1145845.5325 | 2555135.8987 | 1145850.4622
68 | 2555049.6336 | 1145849.5469 | 2555050.1397 | 1145850.5339

## bus_geodata
| x | y | coords
0 | 2555043.7648 | 1145622.7614
1 | 2555069.9355 | 1145614.8856
2 | 2555030.1114 | 1145627.4118
3 | 2555097.3799 | 1145597.783
4 | 2555040.3468 | 1145653.4265
5 | 2554978.9123 | 1145646.6085
6 | 2555156.1141 | 1145628.147
7 | 2555082.4008 | 1145664.8515
8 | 2554953.0297 | 1145657.9476
9 | 2555194.4769 | 1145658.4792
10 | 2555062.9641 | 1145726.5675
11 | 2555069.5695 | 1145749.9467
12 | 2555059.5154 | 1145713.1918
13 | 2555072.1714 | 1145770.1933
14 | 2555084.1374 | 1145743.91
15 | 2555050.0173 | 1145749.8149
16 | 2555061.1136 | 1145699.873
17 | 2555091.4154 | 1145740.8857
18 | 2555024.2157 | 1145768.7064
19 | 2555035.8609 | 1145783.9716
20 | 2555010.7139 | 1145774.2991
21 | 2555048.6528 | 1145747.1237
22 | 2555020.2175 | 1145762.0773
23 | 2555018.2104 | 1145695.0578
24 | 2555094.9191 | 1145739.4298
25 | 2555014.8968 | 1145785.0845
26 | 2554983.0744 | 1145785.734
27 | 2555018.9833 | 1145759.3518
28 | 2555118.5517 | 1145716.0303
29 | 2555129.1532 | 1145725.2893
30 | 2555094.8478 | 1145725.7678
31 | 2555125.367 | 1145726.8581
32 | 2555144.0952 | 1145719.1081
33 | 2555112.7868 | 1145732.0705
34 | 2555113.9526 | 1145731.5875
35 | 2555154.073 | 1145713.7643
36 | 2555164.2888 | 1145705.306
37 | 2554921.5086 | 1145766.3699
38 | 2554939.184 | 1145803.8941
39 | 2554910.3626 | 1145742.7008
40 | 2554955.9833 | 1145836.5074
41 | 2554956.2316 | 1145796.8406
42 | 2554919.6157 | 1145738.0735
43 | 2555006.6977 | 1145812.7937
44 | 2554972.8576 | 1145897.6125
45 | 2554960.7293 | 1145807.5791
46 | 2554955.0734 | 1145788.8785
47 | 2554927.6825 | 1145734.0332
48 | 2555035.351 | 1145798.9599
49 | 2554973.2769 | 1145903.2667
50 | 2554975.3663 | 1145931.4429
51 | 2554987.3274 | 1145796.6189
52 | 2554954.0652 | 1145786.5738
53 | 2554984.8117 | 1145776.6385
54 | 2555182.4169 | 1145683.3202
55 | 2555185.9756 | 1145679.0058
56 | 2555196.7108 | 1145665.4773
57 | 2555209.5498 | 1145667.7828
58 | 2555228.8967 | 1145705.3026
59 | 2555277.6816 | 1145749.0178
60 | 2555268.2834 | 1145794.0775
61 | 2555227.31 | 1145809.6994
62 | 2555205.5933 | 1145825.5491
63 | 2555190.314 | 1145836.3701
64 | 2555162.1838 | 1145857.7779
65 | 2555135.8987 | 1145850.4622
66 | 2555087.2467 | 1145779.8301
67 | 2555049.6336 | 1145849.5469
68 | 2555050.1397 | 1145850.5339
69 | 2554983.5415 | 1145774.2357
70 | 2555069.5695 | 1145749.9467

## line_std_types
| c_nf_per_km | r_ohm_per_km | x_ohm_per_km | max_i_ka | type | q_mm2 | alpha | voltage_rating
NAYY 4x50 SE | 210 | 0.642 | 0.083 | 0.142 | cs | 50 | 0.00403 | LV
NAYY 4x120 SE | 264 | 0.225 | 0.08 | 0.242 | cs | 120 | 0.00403 | LV
NAYY 4x150 SE | 261 | 0.208 | 0.08 | 0.27 | cs | 150 | 0.00403 | LV
NA2XS2Y 1x95 RM/25 12/20 kV | 216 | 0.313 | 0.132 | 0.252 | cs | 95 | 0.00403 | MV
NA2XS2Y 1x185 RM/25 12/20 kV | 273 | 0.161 | 0.117 | 0.362 | cs | 185 | 0.00403 | MV
NA2XS2Y 1x240 RM/25 12/20 kV | 304 | 0.122 | 0.112 | 0.421 | cs | 240 | 0.00403 | MV
NA2XS2Y 1x95 RM/25 6/10 kV | 315 | 0.313 | 0.123 | 0.249 | cs | 95 | 0.00403 | MV
NA2XS2Y 1x185 RM/25 6/10 kV | 406 | 0.161 | 0.11 | 0.358 | cs | 185 | 0.00403 | MV
NA2XS2Y 1x240 RM/25 6/10 kV | 456 | 0.122 | 0.105 | 0.416 | cs | 240 | 0.00403 | MV
NA2XS2Y 1x150 RM/25 12/20 kV | 250 | 0.206 | 0.116 | 0.319 | cs | 150 | 0.00403 | MV
NA2XS2Y 1x120 RM/25 12/20 kV | 230 | 0.253 | 0.119 | 0.283 | cs | 120 | 0.00403 | MV
NA2XS2Y 1x70 RM/25 12/20 kV | 190 | 0.443 | 0.132 | 0.22 | cs | 70 | 0.00403 | MV
NA2XS2Y 1x150 RM/25 6/10 kV | 360 | 0.206 | 0.11 | 0.315 | cs | 150 | 0.00403 | MV
NA2XS2Y 1x120 RM/25 6/10 kV | 340 | 0.253 | 0.113 | 0.28 | cs | 120 | 0.00403 | MV
NA2XS2Y 1x70 RM/25 6/10 kV | 280 | 0.443 | 0.123 | 0.217 | cs | 70 | 0.00403 | MV
N2XS(FL)2Y 1x120 RM/35 64/110 kV | 112 | 0.153 | 0.166 | 0.366 | cs | 120 | 0.00393 | HV
N2XS(FL)2Y 1x185 RM/35 64/110 kV | 125 | 0.099 | 0.156 | 0.457 | cs | 185 | 0.00393 | HV
N2XS(FL)2Y 1x240 RM/35 64/110 kV | 135 | 0.075 | 0.149 | 0.526 | cs | 240 | 0.00393 | HV
N2XS(FL)2Y 1x300 RM/35 64/110 kV | 144 | 0.06 | 0.144 | 0.588 | cs | 300 | 0.00393 | HV
15-AL1/3-ST1A 0.4 | 11 | 1.8769 | 0.35 | 0.105 | ol | 16 | 0.00403 | LV
24-AL1/4-ST1A 0.4 | 11.25 | 1.2012 | 0.335 | 0.14 | ol | 24 | 0.00403 | LV
48-AL1/8-ST1A 0.4 | 12.2 | 0.5939 | 0.3 | 0.21 | ol | 48 | 0.00403 | LV
94-AL1/15-ST1A 0.4 | 13.2 | 0.306 | 0.29 | 0.35 | ol | 94 | 0.00403 | LV
34-AL1/6-ST1A 10.0 | 9.7 | 0.8342 | 0.36 | 0.17 | ol | 34 | 0.00403 | MV
48-AL1/8-ST1A 10.0 | 10.1 | 0.5939 | 0.35 | 0.21 | ol | 48 | 0.00403 | MV
70-AL1/11-ST1A 10.0 | 10.4 | 0.4132 | 0.339 | 0.29 | ol | 70 | 0.00403 | MV
94-AL1/15-ST1A 10.0 | 10.75 | 0.306 | 0.33 | 0.35 | ol | 94 | 0.00403 | MV
122-AL1/20-ST1A 10.0 | 11.1 | 0.2376 | 0.323 | 0.41 | ol | 122 | 0.00403 | MV
149-AL1/24-ST1A 10.0 | 11.25 | 0.194 | 0.315 | 0.47 | ol | 149 | 0.00403 | MV
34-AL1/6-ST1A 20.0 | 9.15 | 0.8342 | 0.382 | 0.17 | ol | 34 | 0.00403 | MV
48-AL1/8-ST1A 20.0 | 9.5 | 0.5939 | 0.372 | 0.21 | ol | 48 | 0.00403 | MV
70-AL1/11-ST1A 20.0 | 9.7 | 0.4132 | 0.36 | 0.29 | ol | 70 | 0.00403 | MV
94-AL1/15-ST1A 20.0 | 10 | 0.306 | 0.35 | 0.35 | ol | 94 | 0.00403 | MV
122-AL1/20-ST1A 20.0 | 10.3 | 0.2376 | 0.344 | 0.41 | ol | 122 | 0.00403 | MV
149-AL1/24-ST1A 20.0 | 10.5 | 0.194 | 0.337 | 0.47 | ol | 149 | 0.00403 | MV
184-AL1/30-ST1A 20.0 | 10.75 | 0.1571 | 0.33 | 0.535 | ol | 184 | 0.00403 | MV
243-AL1/39-ST1A 20.0 | 11 | 0.1188 | 0.32 | 0.645 | ol | 243 | 0.00403 | MV
48-AL1/8-ST1A 110.0 | 8 | 0.5939 | 0.46 | 0.21 | ol | 48 | 0.00403 | HV
70-AL1/11-ST1A 110.0 | 8.4 | 0.4132 | 0.45 | 0.29 | ol | 70 | 0.00403 | HV
94-AL1/15-ST1A 110.0 | 8.65 | 0.306 | 0.44 | 0.35 | ol | 94 | 0.00403 | HV
122-AL1/20-ST1A 110.0 | 8.5 | 0.2376 | 0.43 | 0.41 | ol | 122 | 0.00403 | HV
149-AL1/24-ST1A 110.0 | 8.75 | 0.194 | 0.41 | 0.47 | ol | 149 | 0.00403 | HV
184-AL1/30-ST1A 110.0 | 8.8 | 0.1571 | 0.4 | 0.535 | ol | 184 | 0.00403 | HV
243-AL1/39-ST1A 110.0 | 9 | 0.1188 | 0.39 | 0.645 | ol | 243 | 0.00403 | HV
305-AL1/39-ST1A 110.0 | 9.2 | 0.0949 | 0.38 | 0.74 | ol | 305 | 0.00403 | HV
490-AL1/64-ST1A 110.0 | 9.75 | 0.059 | 0.37 | 0.96 | ol | 490 | 0.00403 | HV
679-AL1/86-ST1A 110.0 | 9.95 | 0.042 | 0.36 | 1.15 | ol | 679 | 0.00403 | HV
490-AL1/64-ST1A 220.0 | 10 | 0.059 | 0.285 | 0.96 | ol | 490 | 0.00403 | HV
679-AL1/86-ST1A 220.0 | 11.7 | 0.042 | 0.275 | 1.15 | ol | 679 | 0.00403 | HV
490-AL1/64-ST1A 380.0 | 11 | 0.059 | 0.253 | 0.96 | ol | 490 | 0.00403 | HV
679-AL1/86-ST1A 380.0 | 14.6 | 0.042 | 0.25 | 1.15 | ol | 679 | 0.00403 | HV

## trafo_std_types
| i0_percent | pfe_kw | vkr_percent | sn_mva | vn_lv_kv | vn_hv_kv | vk_percent | shift_degree | vector_group | tap_side | tap_neutral | tap_min | tap_max | tap_step_degree | tap_step_percent | tap_phase_shifter
160 MVA 380/110 kV | 0.06 | 60 | 0.25 | 160 | 110 | 380 | 12.2 | 0 | Yy0 | hv | 0 | -9 | 9 | 0 | 1.5 | FALSE
100 MVA 220/110 kV | 0.06 | 55 | 0.26 | 100 | 110 | 220 | 12 | 0 | Yy0 | hv | 0 | -9 | 9 | 0 | 1.5 | FALSE
63 MVA 110/20 kV | 0.04 | 22 | 0.32 | 63 | 20 | 110 | 18 | 150 | YNd5 | hv | 0 | -9 | 9 | 0 | 1.5 | FALSE
40 MVA 110/20 kV | 0.05 | 18 | 0.34 | 40 | 20 | 110 | 16.2 | 150 | YNd5 | hv | 0 | -9 | 9 | 0 | 1.5 | FALSE
25 MVA 110/20 kV | 0.07 | 14 | 0.41 | 25 | 20 | 110 | 12 | 150 | YNd5 | hv | 0 | -9 | 9 | 0 | 1.5 | FALSE
63 MVA 110/10 kV | 0.04 | 22 | 0.32 | 63 | 10 | 110 | 18 | 150 | YNd5 | hv | 0 | -9 | 9 | 0 | 1.5 | FALSE
40 MVA 110/10 kV | 0.05 | 18 | 0.34 | 40 | 10 | 110 | 16.2 | 150 | YNd5 | hv | 0 | -9 | 9 | 0 | 1.5 | FALSE
25 MVA 110/10 kV | 0.07 | 14 | 0.41 | 25 | 10 | 110 | 12 | 150 | YNd5 | hv | 0 | -9 | 9 | 0 | 1.5 | FALSE
0.25 MVA 20/0.4 kV | 0.32 | 0.8 | 1.44 | 0.25 | 0.4 | 20 | 6 | 150 | Yzn5 | hv | 0 | -2 | 2 | 0 | 2.5 | FALSE
0.4 MVA 20/0.4 kV | 0.3375 | 1.35 | 1.425 | 0.4 | 0.4 | 20 | 6 | 150 | Dyn5 | hv | 0 | -2 | 2 | 0 | 2.5 | FALSE
0.63 MVA 20/0.4 kV | 0.2619 | 1.65 | 1.206 | 0.63 | 0.4 | 20 | 6 | 150 | Dyn5 | hv | 0 | -2 | 2 | 0 | 2.5 | FALSE
0.25 MVA 10/0.4 kV | 0.24 | 0.6 | 1.2 | 0.25 | 0.4 | 10 | 4 | 150 | Dyn5 | hv | 0 | -2 | 2 | 0 | 2.5 | FALSE
0.4 MVA 10/0.4 kV | 0.2375 | 0.95 | 1.325 | 0.4 | 0.4 | 10 | 4 | 150 | Dyn5 | hv | 0 | -2 | 2 | 0 | 2.5 | FALSE
0.63 MVA 10/0.4 kV | 0.1873 | 1.18 | 1.0794 | 0.63 | 0.4 | 10 | 4 | 150 | Dyn5 | hv | 0 | -2 | 2 | 0 | 2.5 | FALSE

## trafo3w_std_types
| sn_hv_mva | sn_mv_mva | sn_lv_mva | vn_hv_kv | vn_mv_kv | vn_lv_kv | vk_hv_percent | vk_mv_percent | vk_lv_percent | vkr_hv_percent | vkr_mv_percent | vkr_lv_percent | pfe_kw | i0_percent | shift_mv_degree | shift_lv_degree | vector_group | tap_side | tap_neutral | tap_min | tap_max | tap_step_percent
63/25/38 MVA 110/20/10 kV | 63 | 25 | 38 | 110 | 20 | 10 | 10.4 | 10.4 | 10.4 | 0.28 | 0.32 | 0.35 | 35 | 0.89 | 0 | 0 | YN0yn0yn0 | hv | 0 | -10 | 10 | 1.2
63/25/38 MVA 110/10/10 kV | 63 | 25 | 38 | 110 | 10 | 10 | 10.4 | 10.4 | 10.4 | 0.28 | 0.32 | 0.35 | 35 | 0.89 | 0 | 0 | YN0yn0yn0 | hv | 0 | -10 | 10 | 1.2

## fuse_std_types
| fuse_type | i_rated_a | t_avg | t_min | t_total | x_avg | x_min | x_total
HV 100A | HV 100A | 100 | 0 | [10.0, 3.64, 0.854, 0.281, 0.1, 0.0531, 0.022, 0.01] | [10.0, 4.267, 1.21, 0.403, 0.1, 0.058, 0.022, 0.01] | 0 | [300.0, 350.0, 450.0, 550.0, 700.0, 850.0, 1200.0, 1752.0] | [600.0, 700.0, 900.0, 1150.0, 1665.0, 2000.0, 3000.0, 4313.0]
HV 10A | HV 10A | 10 | 0 | [10.0, 1675.0, 0.344, 0.156, 0.1, 0.0417, 0.0171, 0.01] | [10.0, 1.3, 0.3, 0.155, 0.1, 0.0555, 0.023, 0.01] | 0 | [30.0, 32.0, 35.0, 37.0, 39.0, 50.0, 70.0, 88.0] | [60.0, 70.0, 80.0, 87.0, 94.0, 110.0, 150.0, 216.0]
HV 125A | HV 125A | 125 | 0 | [10.0, 1.82, 0.344, 0.1, 0.0467, 0.0269, 0.01] | [10.0, 2.478, 0.426, 0.1, 0.0427, 0.0211, 0.01] | 0 | [375.0, 500.0, 700.0, 925.0, 1200.0, 1500.0, 2341.0] | [750.0, 1000.0, 1500.0, 2200.0, 3000.0, 4000.0, 5765.0]
HV 160A | HV 160A | 160 | 0 | [10.0, 4.15, 1.03, 0.198, 0.1, 0.051, 0.0172, 0.01] | [10.0, 2.3, 0.734, 0.274, 0.1, 0.046, 0.0177, 0.01] | 0 | [480.0, 550.0, 700.0, 1000.0, 1260.0, 1600.0, 2500.0, 3227.0] | [960.0, 1300.0, 1700.0, 2200.0, 2996.0, 4000.0, 6000.0, 7946.0]
HV 16A | HV 16A | 16 | 0 | [10.0, 0.352, 0.164, 0.1, 0.0649, 0.0342, 0.01] | [10.0, 2.34, 0.722, 0.181, 0.1, 0.055, 0.0296, 0.01] | 0 | [48.0, 60.0, 65.0, 71.0, 80.0, 100.0, 162.0] | [96.0, 110.0, 125.0, 150.0, 168.0, 200.0, 250.0, 398.0]
HV 200A | HV 200A | 200 | 0 | [10.0, 4.267, 1.21, 0.403, 0.1, 0.058, 0.022, 0.01] | [10.0, 3.73, 1.654, 0.328, 0.1, 0.0531, 0.019, 0.01] | 0 | [600.0, 700.0, 900.0, 1150.0, 1665.0, 2000.0, 3000.0, 4313.0] | [1200.0, 1500.0, 1800.0, 2700.0, 3960.0, 5000.0, 7500.0, 10620.0]
HV 20A | HV 20A | 20 | 0 | [10.0, 1.3, 0.3, 0.155, 0.1, 0.0555, 0.023, 0.01] | [10.0, 1.3, 0.161, 0.1, 0.0611, 0.0399, 0.0141, 0.01] | 0 | [60.0, 70.0, 80.0, 87.0, 94.0, 110.0, 150.0, 216.0] | [120.0, 150.0, 200.0, 223.0, 260.0, 300.0, 450.0, 532.0]
HV 25A | HV 25A | 25 | 0 | [10.0, 2.512, 0.833, 0.299, 0.1, 0.0372, 0.0223, 0.01] | [10.0, 3.125, 0.597, 0.198, 0.1, 0.0378, 0.022, 0.01] | 0 | [75.0, 82.0, 90.0, 100.0, 124.0, 170.0, 200.0, 289.0] | [150.0, 170.0, 210.0, 250.0, 294.0, 400.0, 500.0, 711.0]
HV 31.5A | HV 31.5A | 31.5 | 0 | [10.0, 2.34, 0.722, 0.181, 0.1, 0.055, 0.0296, 0.01] | [10.0, 2.84, 0.368, 0.164, 0.1, 0.0621, 0.0378, 0.0195, 0.01] | 0 | [95.0, 110.0, 125.0, 150.0, 165.0, 200.0, 250.0, 390.0] | [189.0, 220.0, 300.0, 350.0, 393.0, 450.0, 530.0, 700.0, 960.0]
HV 40A | HV 40A | 40 | 0 | [10.0, 1.3, 0.161, 0.1, 0.0611, 0.0399, 0.0141, 0.01] | [10.0, 2.05, 0.369, 0.198, 0.1, 0.051, 0.0298, 0.01] | 0 | [120.0, 150.0, 200.0, 223.0, 260.0, 300.0, 450.0, 532.0] | [240.0, 300.0, 400.0, 450.0, 530.0, 650.0, 800.0, 1311.0]
HV 50A | HV 50A | 50 | 0 | [10.0, 3.215, 0.597, 0.198, 0.1, 0.0378, 0.022, 0.01] | [10.0, 3.64, 0.854, 0.281, 0.1, 0.0531, 0.022, 0.01] | 0 | [150.0, 170.0, 210.0, 250.0, 294.0, 400.0, 500.0, 711.0] | [300.0, 350.0, 450.0, 550.0, 700.0, 850.0, 1200.0, 1752.0]
HV 6.3A | HV 6.3A | 6.3 | 0 | [10.0, 1.39, 0.344, 0.168, 0.1, 0.056, 0.0263, 0.01] | [10.0, 1.711, 0.516, 0.198, 0.1, 0.0634, 0.0303, 0.01] | 0 | [19.0, 19.5, 20.4, 20.8, 22.0, 25.0, 32.0, 48.0] | [38.0, 40.0, 43.0, 48.0, 53.0, 60.0, 75.0, 118.0]
HV 63A | HV 63A | 63 | 0 | [10.0, 2.84, 0.368, 0.164, 0.1, 0.0621, 0.0378, 0.0195, 0.01] | [10.0, 1.82, 0.344, 0.1, 0.0467, 0.0269, 0.01] | 0 | [189.0, 220.0, 300.0, 350.0, 393.0, 450.0, 530.0, 700.0, 961.0] | [378.0, 500.0, 700.0, 934.0, 1200.0, 1500.0, 2366.0]
HV 80A | HV 80A | 80 | 0 | [10.0, 2.05, 0.369, 0.198, 0.1, 0.051, 0.0298, 0.01] | [10.0, 4.15, 1.03, 0.198, 0.1, 0.051, 0.0172, 0.01] | 0 | [240.0, 300.0, 400.0, 450.0, 530.0, 650.0, 800.0, 1311.0] | [480.0, 550.0, 700.0, 1000.0, 1260.0, 1600.0, 2500.0, 3227.0]
Siemens NH-1-100 | Siemens NH-1-100 | 100 | [5400.0, 2000.0, 400.0, 20.0, 1.0, 0.2, 0.012, 0.004] | 0 | 0 | [150.0, 190.0, 250.0, 430.0, 900.0, 1250.0, 2700.0, 3600.0] | 0 | 0
Siemens NH-1-125 | Siemens NH-1-125 | 125 | [4800.0, 120.0, 7.0, 0.1, 0.004] | 0 | 0 | [180.0, 400.0, 740.0, 2000.0, 4250.0] | 0 | 0
Siemens NH-1-16 | Siemens NH-1-16 | 16 | [4000.0, 400.0, 2.0, 0.1, 0.04, 0.01] | 0 | 0 | [26.0, 35.0, 75.0, 150.0, 200.0, 300.0] | 0 | 0
Siemens NH-1-160 | Siemens NH-1-160 | 160 | [4800.0, 120.0, 7.0, 0.1, 0.004] | 0 | 0 | [210.0, 500.0, 900.0, 2300.0, 5000.0] | 0 | 0
Siemens NH-1-25 | Siemens NH-1-25 | 25 | [4000.0, 1000.0, 10.0, 0.2, 0.02, 0.01] | 0 | 0 | [40.0, 50.0, 100.0, 210.0, 400.0, 500.0] | 0 | 0
Siemens NH-1-50 | Siemens NH-1-50 | 50 | [4000.0, 40.0, 4.0, 1.0, 0.02, 0.01] | 0 | 0 | [86.0, 200.0, 300.0, 400.0, 1000.0, 1280.0] | 0 | 0
Siemens NH-1-63 | Siemens NH-1-63 | 63 | [4000.0, 100.0, 10.0, 2.0, 0.04, 0.01] | 0 | 0 | [100.0, 200.0, 300.0, 400.0, 1000.0, 1500.0] | 0 | 0
Siemens NH-1-80 | Siemens NH-1-80 | 80 | [4800.0, 120.0, 7.0, 0.1, 0.01] | 0 | 0 | [150.58, 250.0, 450.0, 1150.0, 2470.0] | 0 | 0
Siemens NH-2-1000 | Siemens NH-2-1000 | 1000 | [4800.0, 120.0, 7.0, 0.1, 0.004] | 0 | 0 | [1900.0, 3500.0, 8400.0, 24000.0, 52000.0] | 0 | 0
Siemens NH-2-200 | Siemens NH-2-200 | 200 | [4800.0, 120.0, 7.0, 0.1, 0.004] | 0 | 0 | [280.0, 650.0, 1200.0, 3000.0, 7000.0] | 0 | 0
Siemens NH-2-224 | Siemens NH-2-224 | 224 | [4800.0, 120.0, 7.0, 0.2, 0.04, 0.004] | 0 | 0 | [400.0, 750.0, 1453.0, 3025.0, 4315.0, 7600.0] | 0 | 0
Siemens NH-2-250 | Siemens NH-2-250 | 250 | [4800.0, 120.0, 7.0, 0.1, 0.004] | 0 | 0 | [450.0, 800.0, 1650.0, 4000.0, 8500.0] | 0 | 0
Siemens NH-2-315 | Siemens NH-2-315 | 315 | [4800.0, 120.0, 7.0, 0.1, 0.004] | 0 | 0 | [550.0, 920.0, 1900.0, 5000.0, 11000.0] | 0 | 0
Siemens NH-2-355 | Siemens NH-2-355 | 355 | [4800.0, 120.0, 6.0, 0.1, 0.004] | 0 | 0 | [650.0, 1116.27, 2350.0, 5840.0, 12790.0] | 0 | 0
Siemens NH-2-400 | Siemens NH-2-400 | 400 | [4800.0, 120.0, 7.0, 0.1, 0.004] | 0 | 0 | [720.0, 1350.0, 2800.0, 6500.0, 15000.0] | 0 | 0
Siemens NH-2-425 | Siemens NH-2-425 | 425 | [4800.0, 120.0, 7.0, 0.1, 0.004] | 0 | 0 | [850.0, 1500.0, 3050.0, 7500.0, 16500.0] | 0 | 0
Siemens NH-2-630 | Siemens NH-2-630 | 630 | [4800.0, 120.0, 7.0, 0.1, 0.004] | 0 | 0 | [1200.0, 2000.0, 4800.0, 12000.0, 26000.0] | 0 | 0

## dtypes
| element | column | dtype
0 | bus | name | object
1 | bus | vn_kv | float64
2 | bus | type | object
3 | bus | zone | object
4 | bus | in_service | bool
5 | load | name | object
6 | load | bus | uint32
7 | load | p_mw | float64
8 | load | q_mvar | float64
9 | load | const_z_percent | float64
10 | load | const_i_percent | float64
11 | load | sn_mva | float64
12 | load | scaling | float64
13 | load | in_service | bool
14 | load | type | object
15 | ext_grid | name | object
16 | ext_grid | bus | uint32
17 | ext_grid | vm_pu | float64
18 | ext_grid | va_degree | float64
19 | ext_grid | slack_weight | float64
20 | ext_grid | in_service | bool
21 | line | name | object
22 | line | std_type | object
23 | line | from_bus | uint32
24 | line | to_bus | uint32
25 | line | length_km | float64
26 | line | r_ohm_per_km | float64
27 | line | x_ohm_per_km | float64
28 | line | c_nf_per_km | float64
29 | line | g_us_per_km | float64
30 | line | max_i_ka | float64
31 | line | df | float64
32 | line | parallel | uint32
33 | line | type | object
34 | line | in_service | bool
35 | trafo | name | object
36 | trafo | std_type | object
37 | trafo | hv_bus | uint32
38 | trafo | lv_bus | uint32
39 | trafo | sn_mva | float64
40 | trafo | vn_hv_kv | float64
41 | trafo | vn_lv_kv | float64
42 | trafo | vk_percent | float64
43 | trafo | vkr_percent | float64
44 | trafo | pfe_kw | float64
45 | trafo | i0_percent | float64
46 | trafo | shift_degree | float64
47 | trafo | tap_side | object
48 | trafo | tap_neutral | int32
49 | trafo | tap_min | int32
50 | trafo | tap_max | int32
51 | trafo | tap_step_percent | float64
52 | trafo | tap_step_degree | float64
53 | trafo | tap_pos | int32
54 | trafo | tap_phase_shifter | bool
55 | trafo | parallel | uint32
56 | trafo | df | float64
57 | trafo | in_service | bool
58 | line_geodata | coords | object
59 | bus_geodata | x | float64
60 | bus_geodata | y | float64
61 | bus_geodata | coords | object

## parameters
| version | format_version | converged | OPF_converged | name | f_hz | sn_mva
0 | 2.14.6 | 2.14.0 | FALSE | FALSE |  | 50 | 1