## bus
| name | vn_kv | type | zone | in_service
0 | bus_LV_5890-29_0_4_node_0 | 0.4 | n |  | TRUE
1 | bus_LV_5890-29_0_4_node_1 | 0.4 | n |  | TRUE
2 | bus_LV_5890-29_0_4_node_2 | 0.4 | n |  | TRUE
3 | bus_LV_5890-29_0_4_node_76 | 0.4 | n |  | TRUE
4 | bus_LV_5890-29_0_4_node_3 | 0.4 | n |  | TRUE
5 | bus_LV_5890-29_0_4_node_63 | 0.4 | n |  | TRUE
6 | bus_LV_5890-29_0_4_node_74 | 0.4 | n |  | TRUE
7 | bus_LV_5890-29_0_4_node_62 | 0.4 | n |  | TRUE
8 | bus_LV_5890-29_0_4_node_77 | 0.4 | n |  | TRUE
9 | bus_LV_5890-29_0_4_node_73 | 0.4 | n |  | TRUE
10 | bus_LV_5890-29_0_4_node_4 | 0.4 | n |  | TRUE
11 | bus_LV_5890-29_0_4_node_60 | 0.4 | n |  | TRUE
12 | bus_LV_5890-29_0_4_node_5 | 0.4 | n |  | TRUE
13 | bus_LV_5890-29_0_4_node_6 | 0.4 | n |  | TRUE
14 | bus_LV_5890-29_0_4_node_67 | 0.4 | n |  | TRUE
15 | bus_LV_5890-29_0_4_node_68 | 0.4 | n |  | TRUE
16 | bus_LV_5890-29_0_4_node_8 | 0.4 | n |  | TRUE
17 | bus_LV_5890-29_0_4_node_9 | 0.4 | n |  | TRUE
18 | bus_LV_5890-29_0_4_node_10 | 0.4 | n |  | TRUE
19 | bus_LV_5890-29_0_4_node_14 | 0.4 | n |  | TRUE
20 | bus_LV_5890-29_0_4_node_18 | 0.4 | n |  | TRUE
21 | bus_LV_5890-29_0_4_node_12 | 0.4 | n |  | TRUE
22 | bus_LV_5890-29_0_4_node_19 | 0.4 | n |  | TRUE
23 | bus_LV_5890-29_0_4_node_11 | 0.4 | n |  | TRUE
24 | bus_LV_5890-29_0_4_node_13 | 0.4 | n |  | TRUE
25 | bus_LV_5890-29_0_4_node_15 | 0.4 | n |  | TRUE
26 | bus_LV_5890-29_0_4_node_16 | 0.4 | n |  | TRUE
27 | bus_LV_5890-29_0_4_node_17 | 0.4 | n |  | TRUE
28 | bus_LV_5890-29_0_4_node_70 | 0.4 | n |  | TRUE
29 | bus_LV_5890-29_0_4_node_27 | 0.4 | n |  | TRUE
30 | bus_LV_5890-29_0_4_node_69 | 0.4 | n |  | TRUE
31 | bus_LV_5890-29_0_4_node_26 | 0.4 | n |  | TRUE
32 | bus_LV_5890-29_0_4_node_20 | 0.4 | n |  | TRUE
33 | bus_LV_5890-29_0_4_node_21 | 0.4 | n |  | TRUE
34 | bus_LV_5890-29_0_4_node_29 | 0.4 | n |  | TRUE
35 | bus_LV_5890-29_0_4_node_58 | 0.4 | n |  | TRUE
36 | bus_LV_5890-29_0_4_node_30 | 0.4 | n |  | TRUE
37 | bus_LV_5890-29_0_4_node_22 | 0.4 | n |  | TRUE
38 | bus_LV_5890-29_0_4_node_23 | 0.4 | n |  | TRUE
39 | bus_LV_5890-29_0_4_node_24 | 0.4 | n |  | TRUE
40 | bus_LV_5890-29_0_4_node_25 | 0.4 | n |  | TRUE
41 | bus_LV_5890-29_0_4_node_28 | 0.4 | n |  | TRUE
42 | bus_LV_5890-29_0_4_node_71 | 0.4 | n |  | TRUE
43 | bus_LV_5890-29_0_4_node_31 | 0.4 | n |  | TRUE
44 | bus_LV_5890-29_0_4_node_33 | 0.4 | n |  | TRUE
45 | bus_LV_5890-29_0_4_node_32 | 0.4 | n |  | TRUE
46 | bus_LV_5890-29_0_4_node_34 | 0.4 | n |  | TRUE
47 | bus_LV_5890-29_0_4_node_35 | 0.4 | n |  | TRUE
48 | bus_LV_5890-29_0_4_node_36 | 0.4 | n |  | TRUE
49 | bus_LV_5890-29_0_4_node_37 | 0.4 | n |  | TRUE
50 | bus_LV_5890-29_0_4_node_38 | 0.4 | n |  | TRUE
51 | bus_LV_5890-29_0_4_node_40 | 0.4 | n |  | TRUE
52 | bus_LV_5890-29_0_4_node_48 | 0.4 | n |  | TRUE
53 | bus_LV_5890-29_0_4_node_41 | 0.4 | n |  | TRUE
54 | bus_LV_5890-29_0_4_node_42 | 0.4 | n |  | TRUE
55 | bus_LV_5890-29_0_4_node_39 | 0.4 | n |  | TRUE
56 | bus_LV_5890-29_0_4_node_45 | 0.4 | n |  | TRUE
57 | bus_LV_5890-29_0_4_node_50 | 0.4 | n |  | TRUE
58 | bus_LV_5890-29_0_4_node_47 | 0.4 | n |  | TRUE
59 | bus_LV_5890-29_0_4_node_43 | 0.4 | n |  | TRUE
60 | bus_LV_5890-29_0_4_node_44 | 0.4 | n |  | TRUE
61 | bus_LV_5890-29_0_4_node_46 | 0.4 | n |  | TRUE
62 | bus_LV_5890-29_0_4_node_49 | 0.4 | n |  | TRUE
63 | bus_LV_5890-29_0_4_node_85 | 0.4 | n |  | TRUE
64 | bus_LV_5890-29_0_4_node_72 | 0.4 | n |  | TRUE
65 | bus_LV_5890-29_0_4_node_51 | 0.4 | n |  | TRUE
66 | bus_LV_5890-29_0_4_node_53 | 0.4 | n |  | TRUE
67 | bus_LV_5890-29_0_4_node_52 | 0.4 | n |  | TRUE
68 | bus_LV_5890-29_0_4_node_56 | 0.4 | n |  | TRUE
69 | bus_LV_5890-29_0_4_node_64 | 0.4 | n |  | TRUE
70 | bus_LV_5890-29_0_4_node_55 | 0.4 | n |  | TRUE
71 | bus_LV_5890-29_0_4_node_65 | 0.4 | n |  | TRUE
72 | bus_LV_5890-29_0_4_node_75 | 0.4 | n |  | TRUE
73 | bus_LV_5890-29_0_4_node_66 | 0.4 | n |  | TRUE
74 | bus_LV_5890-29_0_4_node_80 | 0.4 | n |  | TRUE
75 | bus_LV_5890-29_0_4_node_78 | 0.4 | n |  | TRUE
76 | bus_LV_5890-29_0_4_node_81 | 0.4 | n |  | TRUE
77 | bus_LV_5890-29_0_4_node_79 | 0.4 | n |  | TRUE
78 | bus_LV_5890-29_0_4_node_82 | 0.4 | n |  | TRUE
79 | bus_LV_5890-29_0_4_node_83 | 0.4 | n |  | TRUE
80 | bus_LV_5890-29_0_4_node_84 | 0.4 | n |  | TRUE
81 | bus_MV_262_0_node_119 | 20 | n |  | TRUE

## load
| name | bus | p_mw | q_mvar | const_z_percent | const_i_percent | sn_mva | scaling | in_service | type
0 | LV_5890-29_0_4_load_0 | 0 | 0.0095806 | 0.0024011 | 0 | 0 |  | 1 | TRUE | wye
1 | LV_5890-29_0_4_load_1 | 1 | 0.004515 | 0.0011316 | 0 | 0 |  | 1 | TRUE | wye
2 | LV_5890-29_0_4_load_76 | 3 | 0.089759 | 0.022496 | 0 | 0 |  | 1 | TRUE | wye
3 | LV_5890-29_0_4_load_63 | 5 | 0.0040689 | 0.0010198 | 0 | 0 |  | 1 | TRUE | wye
4 | LV_5890-29_0_4_load_74 | 6 | 0.0048321 | 0.001211 | 0 | 0 |  | 1 | TRUE | wye
5 | LV_5890-29_0_4_load_73 | 9 | 0.097606 | 0.024462 | 0 | 0 |  | 1 | TRUE | wye
6 | LV_5890-29_0_4_load_4 | 10 | 0.0047236 | 0.0011838 | 0 | 0 |  | 1 | TRUE | wye
7 | LV_5890-29_0_4_load_60 | 11 | 0.0098029 | 0.0024568 | 0 | 0 |  | 1 | TRUE | wye
8 | LV_5890-29_0_4_load_6 | 13 | 0.0069588 | 0.001744 | 0 | 0 |  | 1 | TRUE | wye
9 | LV_5890-29_0_4_load_67 | 14 | 0.0066779 | 0.0016736 | 0 | 0 |  | 1 | TRUE | wye
10 | LV_5890-29_0_4_load_8 | 16 | 0.0089934 | 0.002254 | 0 | 0 |  | 1 | TRUE | wye
11 | LV_5890-29_0_4_load_9 | 17 | 0.0016848 | 0.00042224 | 0 | 0 |  | 1 | TRUE | wye
12 | LV_5890-29_0_4_load_14 | 19 | 0.0035071 | 0.00087897 | 0 | 0 |  | 1 | TRUE | wye
13 | LV_5890-29_0_4_load_18 | 20 | 0.0080514 | 0.0020179 | 0 | 0 |  | 1 | TRUE | wye
14 | LV_5890-29_0_4_load_12 | 21 | 0.0016388 | 0.00041072 | 0 | 0 |  | 1 | TRUE | wye
15 | LV_5890-29_0_4_load_11 | 23 | 0.0080514 | 0.0020179 | 0 | 0 |  | 1 | TRUE | wye
16 | LV_5890-29_0_4_load_15 | 25 | 0.0019686 | 0.00049339 | 0 | 0 |  | 1 | TRUE | wye
17 | LV_5890-29_0_4_load_16 | 26 | 0.0031776 | 0.00079638 | 0 | 0 |  | 1 | TRUE | wye
18 | LV_5890-29_0_4_load_17 | 27 | 0.0054737 | 0.0013718 | 0 | 0 |  | 1 | TRUE | wye
19 | LV_5890-29_0_4_load_70 | 28 | 0.0042197 | 0.0010576 | 0 | 0 |  | 1 | TRUE | wye
20 | LV_5890-29_0_4_load_27 | 29 | 0.0043833 | 0.0010986 | 0 | 0 |  | 1 | TRUE | wye
21 | LV_5890-29_0_4_load_26 | 31 | 0.0054653 | 0.0013697 | 0 | 0 |  | 1 | TRUE | wye
22 | LV_5890-29_0_4_load_20 | 32 | 0.0045653 | 0.0011442 | 0 | 0 |  | 1 | TRUE | wye
23 | LV_5890-29_0_4_load_21 | 33 | 0.0020201 | 0.00050628 | 0 | 0 |  | 1 | TRUE | wye
24 | LV_5890-29_0_4_load_29 | 34 | 0.0027692 | 0.00069402 | 0 | 0 |  | 1 | TRUE | wye
25 | LV_5890-29_0_4_load_58 | 35 | 0.002535 | 0.00063533 | 0 | 0 |  | 1 | TRUE | wye
26 | LV_5890-29_0_4_load_30 | 36 | 0.00153 | 0.00038344 | 0 | 0 |  | 1 | TRUE | wye
27 | LV_5890-29_0_4_load_22 | 37 | 0.0071668 | 0.0017962 | 0 | 0 |  | 1 | TRUE | wye
28 | LV_5890-29_0_4_load_24 | 39 | 0.0075866 | 0.0019014 | 0 | 0 |  | 1 | TRUE | wye
29 | LV_5890-29_0_4_load_28 | 41 | 0.0057509 | 0.0014413 | 0 | 0 |  | 1 | TRUE | wye
30 | LV_5890-29_0_4_load_71 | 42 | 0.0044051 | 0.001104 | 0 | 0 |  | 1 | TRUE | wye
31 | LV_5890-29_0_4_load_32 | 45 | 0.0054512 | 0.0013662 | 0 | 0 |  | 1 | TRUE | wye
32 | LV_5890-29_0_4_load_34 | 46 | 0.0087814 | 0.0022008 | 0 | 0 |  | 1 | TRUE | wye
33 | LV_5890-29_0_4_load_35 | 47 | 0.011965 | 0.0029988 | 0 | 0 |  | 1 | TRUE | wye
34 | LV_5890-29_0_4_load_37 | 49 | 0.0097811 | 0.0024514 | 0 | 0 |  | 1 | TRUE | wye
35 | LV_5890-29_0_4_load_48 | 52 | 0.007882 | 0.0019754 | 0 | 0 |  | 1 | TRUE | wye
36 | LV_5890-29_0_4_load_41 | 53 | 0.0080279 | 0.002012 | 0 | 0 |  | 1 | TRUE | wye
37 | LV_5890-29_0_4_load_42 | 54 | 0.013397 | 0.0033575 | 0 | 0 |  | 1 | TRUE | wye
38 | LV_5890-29_0_4_load_39 | 55 | 0.0091477 | 0.0022926 | 0 | 0 |  | 1 | TRUE | wye
39 | LV_5890-29_0_4_load_50 | 57 | 0.0059797 | 0.0014987 | 0 | 0 |  | 1 | TRUE | wye
40 | LV_5890-29_0_4_load_43 | 59 | 0.0078272 | 0.0019617 | 0 | 0 |  | 1 | TRUE | wye
41 | LV_5890-29_0_4_load_44 | 60 | 0.0077421 | 0.0019403 | 0 | 0 |  | 1 | TRUE | wye
42 | LV_5890-29_0_4_load_46 | 61 | 0.0049965 | 0.0012522 | 0 | 0 |  | 1 | TRUE | wye
43 | LV_5890-29_0_4_load_49 | 62 | 0.0052027 | 0.0013039 | 0 | 0 |  | 1 | TRUE | wye
44 | LV_5890-29_0_4_load_85 | 63 | 0.030397 | 0.0076182 | 0 | 0 |  | 1 | TRUE | wye
45 | LV_5890-29_0_4_load_53 | 66 | 0.0032173 | 0.00080634 | 0 | 0 |  | 1 | TRUE | wye
46 | LV_5890-29_0_4_load_56 | 68 | 0.0061583 | 0.0015434 | 0 | 0 |  | 1 | TRUE | wye
47 | LV_5890-29_0_4_load_64 | 69 | 0.0043976 | 0.0011021 | 0 | 0 |  | 1 | TRUE | wye
48 | LV_5890-29_0_4_load_55 | 70 | 0.0047797 | 0.0011979 | 0 | 0 |  | 1 | TRUE | wye
49 | LV_5890-29_0_4_load_80 | 74 | 0.004699 | 0.0011777 | 0 | 0 |  | 1 | TRUE | wye
50 | LV_5890-29_0_4_load_78 | 75 | 0.0046398 | 0.0011628 | 0 | 0 |  | 1 | TRUE | wye
51 | LV_5890-29_0_4_load_81 | 76 | 0.0063676 | 0.0015959 | 0 | 0 |  | 1 | TRUE | wye
52 | LV_5890-29_0_4_load_82 | 78 | 0.0099399 | 0.0024912 | 0 | 0 |  | 1 | TRUE | wye
53 | LV_5890-29_0_4_load_83 | 79 | 0.014898 | 0.0037338 | 0 | 0 |  | 1 | TRUE | wye
54 | LV_5890-29_0_4_load_84 | 80 | 0.0043547 | 0.0010914 | 0 | 0 |  | 1 | TRUE | wye

## ext_grid
| name | bus | vm_pu | va_degree | slack_weight | in_service
0 |  | 64 | 1 | 0 | 1 | TRUE

## line
| name | std_type | from_bus | to_bus | length_km | r_ohm_per_km | x_ohm_per_km | c_nf_per_km | g_us_per_km | max_i_ka | df | parallel | type | in_service
0 | LV_5890-29_0_4_line_0 |  | 0 | 1 | 0.030946 | 0.125 | 0.08 | 261 | 0 | 0.364 | 1 | 3 | cs | TRUE
1 | LV_5890-29_0_4_line_1 |  | 0 | 2 | 0.019431 | 0.125 | 0.08 | 261 | 0 | 0.364 | 1 | 3 | cs | TRUE
2 | LV_5890-29_0_4_line_2 |  | 1 | 3 | 0.05449 | 0.125 | 0.08 | 261 | 0 | 0.364 | 1 | 3 | cs | TRUE
3 | LV_5890-29_0_4_line_3 |  | 2 | 4 | 0.002796 | 0.125 | 0.08 | 261 | 0 | 0.364 | 1 | 3 | cs | TRUE
4 | LV_5890-29_0_4_line_4 |  | 3 | 8 | 0.0047075 | 0.125 | 0.08 | 261 | 0 | 0.364 | 1 | 1 | cs | TRUE
5 | LV_5890-29_0_4_line_5 |  | 3 | 9 | 0.022044 | 0.125 | 0.08 | 261 | 0 | 0.364 | 1 | 3 | cs | TRUE
6 | LV_5890-29_0_4_line_6 |  | 4 | 10 | 0.024844 | 0.125 | 0.08 | 261 | 0 | 0.364 | 1 | 3 | cs | TRUE
7 | LV_5890-29_0_4_line_7 |  | 5 | 6 | 0.024897 | 0.125 | 0.08 | 261 | 0 | 0.364 | 1 | 1 | cs | TRUE
8 | LV_5890-29_0_4_line_8 |  | 5 | 7 | 0.035801 | 0.125 | 0.08 | 261 | 0 | 0.364 | 1 | 1 | cs | TRUE
9 | LV_5890-29_0_4_line_9 |  | 6 | 72 | 0.0047356 | 0.125 | 0.08 | 261 | 0 | 0.364 | 1 | 1 | cs | TRUE
10 | LV_5890-29_0_4_line_10 |  | 7 | 11 | 0.025029 | 0.125 | 0.08 | 261 | 0 | 0.364 | 1 | 1 | cs | TRUE
11 | LV_5890-29_0_4_line_11 |  | 8 | 77 | 0.025235 | 0.125 | 0.08 | 261 | 0 | 0.364 | 1 | 1 | cs | TRUE
12 | LV_5890-29_0_4_line_12 |  | 9 | 64 | 0.027933 | 0.125 | 0.08 | 261 | 0 | 0.364 | 1 | 3 | cs | TRUE
13 | LV_5890-29_0_4_line_13 |  | 10 | 12 | 0.01172 | 0.125 | 0.08 | 261 | 0 | 0.364 | 1 | 3 | cs | TRUE
14 | LV_5890-29_0_4_line_14 |  | 12 | 13 | 0.021903 | 0.125 | 0.08 | 261 | 0 | 0.364 | 1 | 3 | cs | TRUE
15 | LV_5890-29_0_4_line_15 |  | 13 | 14 | 0.067661 | 0.125 | 0.08 | 261 | 0 | 0.364 | 1 | 3 | cs | TRUE
16 | LV_5890-29_0_4_line_16 |  | 14 | 15 | 0.037699 | 0.125 | 0.08 | 261 | 0 | 0.364 | 1 | 3 | cs | TRUE
17 | LV_5890-29_0_4_line_17 |  | 15 | 30 | 0.029305 | 0.125 | 0.08 | 261 | 0 | 0.364 | 1 | 3 | cs | TRUE
18 | LV_5890-29_0_4_line_18 |  | 16 | 17 | 0.008561 | 0.125 | 0.08 | 261 | 0 | 0.364 | 1 | 1 | cs | TRUE
19 | LV_5890-29_0_4_line_19 |  | 17 | 18 | 0.025485 | 0.125 | 0.08 | 261 | 0 | 0.364 | 1 | 1 | cs | TRUE
20 | LV_5890-29_0_4_line_20 |  | 18 | 19 | 0.0044053 | 0.125 | 0.08 | 261 | 0 | 0.364 | 1 | 1 | cs | TRUE
21 | LV_5890-29_0_4_line_21 |  | 18 | 20 | 0.020277 | 0.125 | 0.08 | 261 | 0 | 0.364 | 1 | 1 | cs | TRUE
22 | LV_5890-29_0_4_line_22 |  | 19 | 21 | 0.014784 | 0.125 | 0.08 | 261 | 0 | 0.364 | 1 | 1 | cs | TRUE
23 | LV_5890-29_0_4_line_23 |  | 20 | 22 | 0.022899 | 0.125 | 0.08 | 261 | 0 | 0.364 | 1 | 1 | cs | TRUE
24 | LV_5890-29_0_4_line_24 |  | 21 | 23 | 0.0072852 | 0.125 | 0.08 | 261 | 0 | 0.364 | 1 | 1 | cs | TRUE
25 | LV_5890-29_0_4_line_25 |  | 22 | 32 | 0.0077454 | 0.125 | 0.08 | 261 | 0 | 0.364 | 1 | 1 | cs | TRUE
26 | LV_5890-29_0_4_line_26 |  | 22 | 33 | 0.032625 | 0.125 | 0.08 | 261 | 0 | 0.364 | 1 | 1 | cs | TRUE
27 | LV_5890-29_0_4_line_27 |  | 23 | 24 | 0.027378 | 0.125 | 0.08 | 261 | 0 | 0.364 | 1 | 1 | cs | TRUE
28 | LV_5890-29_0_4_line_28 |  | 24 | 25 | 0.026339 | 0.125 | 0.08 | 261 | 0 | 0.364 | 1 | 1 | cs | TRUE
29 | LV_5890-29_0_4_line_29 |  | 24 | 26 | 0.031509 | 0.125 | 0.08 | 261 | 0 | 0.364 | 1 | 1 | cs | TRUE
30 | LV_5890-29_0_4_line_30 |  | 24 | 27 | 0.016057 | 0.125 | 0.08 | 261 | 0 | 0.364 | 1 | 1 | cs | TRUE
31 | LV_5890-29_0_4_line_31 |  | 26 | 28 | 0.012403 | 0.125 | 0.08 | 261 | 0 | 0.364 | 1 | 2 | cs | TRUE
32 | LV_5890-29_0_4_line_32 |  | 27 | 29 | 0.028856 | 0.125 | 0.08 | 261 | 0 | 0.364 | 1 | 1 | cs | TRUE
33 | LV_5890-29_0_4_line_33 |  | 28 | 30 | 0.02199 | 0.125 | 0.08 | 261 | 0 | 0.364 | 1 | 3 | cs | TRUE
34 | LV_5890-29_0_4_line_34 |  | 29 | 31 | 0.0037464 | 0.125 | 0.08 | 261 | 0 | 0.364 | 1 | 1 | cs | TRUE
35 | LV_5890-29_0_4_line_35 |  | 31 | 40 | 0.015099 | 0.125 | 0.08 | 261 | 0 | 0.364 | 1 | 1 | cs | TRUE
36 | LV_5890-29_0_4_line_36 |  | 32 | 34 | 0.024469 | 0.125 | 0.08 | 261 | 0 | 0.364 | 1 | 1 | cs | TRUE
37 | LV_5890-29_0_4_line_37 |  | 33 | 35 | 0.0035225 | 0.125 | 0.08 | 261 | 0 | 0.364 | 1 | 1 | cs | TRUE
38 | LV_5890-29_0_4_line_38 |  | 34 | 36 | 0.023203 | 0.125 | 0.08 | 261 | 0 | 0.364 | 1 | 1 | cs | TRUE
39 | LV_5890-29_0_4_line_39 |  | 36 | 43 | 0.042409 | 0.125 | 0.08 | 261 | 0 | 0.364 | 1 | 1 | cs | TRUE
40 | LV_5890-29_0_4_line_40 |  | 37 | 38 | 0.020577 | 0.125 | 0.08 | 261 | 0 | 0.364 | 1 | 1 | cs | TRUE
41 | LV_5890-29_0_4_line_41 |  | 38 | 39 | 0.026838 | 0.125 | 0.08 | 261 | 0 | 0.364 | 1 | 1 | cs | TRUE
42 | LV_5890-29_0_4_line_42 |  | 38 | 40 | 0.051397 | 0.125 | 0.08 | 261 | 0 | 0.364 | 1 | 1 | cs | TRUE
43 | LV_5890-29_0_4_line_43 |  | 40 | 41 | 0.014896 | 0.125 | 0.08 | 261 | 0 | 0.364 | 1 | 1 | cs | TRUE
44 | LV_5890-29_0_4_line_44 |  | 41 | 42 | 0.029781 | 0.125 | 0.08 | 261 | 0 | 0.364 | 1 | 1 | cs | TRUE
45 | LV_5890-29_0_4_line_45 |  | 43 | 44 | 0.051866 | 0.125 | 0.08 | 261 | 0 | 0.364 | 1 | 1 | cs | TRUE
46 | LV_5890-29_0_4_line_46 |  | 44 | 45 | 0.022084 | 0.125 | 0.08 | 261 | 0 | 0.364 | 1 | 1 | cs | TRUE
47 | LV_5890-29_0_4_line_47 |  | 45 | 46 | 0.016034 | 0.125 | 0.08 | 261 | 0 | 0.364 | 1 | 1 | cs | TRUE
48 | LV_5890-29_0_4_line_48 |  | 47 | 48 | 0.025068 | 0.125 | 0.08 | 261 | 0 | 0.364 | 1 | 1 | cs | TRUE
49 | LV_5890-29_0_4_line_49 |  | 48 | 49 | 0.011468 | 0.125 | 0.08 | 261 | 0 | 0.364 | 1 | 1 | cs | TRUE
50 | LV_5890-29_0_4_line_50 |  | 48 | 50 | 0.064162 | 0.125 | 0.08 | 261 | 0 | 0.364 | 1 | 1 | cs | TRUE
51 | LV_5890-29_0_4_line_51 |  | 49 | 51 | 0.040914 | 0.125 | 0.08 | 261 | 0 | 0.364 | 1 | 1 | cs | TRUE
52 | LV_5890-29_0_4_line_52 |  | 50 | 52 | 0.015374 | 0.125 | 0.08 | 261 | 0 | 0.364 | 1 | 1 | cs | TRUE
53 | LV_5890-29_0_4_line_53 |  | 51 | 53 | 0.016491 | 0.125 | 0.08 | 261 | 0 | 0.364 | 1 | 1 | cs | TRUE
54 | LV_5890-29_0_4_line_54 |  | 51 | 54 | 0.051753 | 0.125 | 0.08 | 261 | 0 | 0.364 | 1 | 1 | cs | TRUE
55 | LV_5890-29_0_4_line_55 |  | 51 | 55 | 0.023182 | 0.125 | 0.08 | 261 | 0 | 0.364 | 1 | 1 | cs | TRUE
56 | LV_5890-29_0_4_line_56 |  | 53 | 56 | 0.023215 | 0.125 | 0.08 | 261 | 0 | 0.364 | 1 | 1 | cs | TRUE
57 | LV_5890-29_0_4_line_57 |  | 54 | 57 | 0.0075386 | 0.125 | 0.08 | 261 | 0 | 0.364 | 1 | 1 | cs | TRUE
58 | LV_5890-29_0_4_line_58 |  | 56 | 58 | 0.022545 | 0.125 | 0.08 | 261 | 0 | 0.364 | 1 | 1 | cs | TRUE
59 | LV_5890-29_0_4_line_59 |  | 56 | 59 | 0.041368 | 0.125 | 0.08 | 261 | 0 | 0.364 | 1 | 1 | cs | TRUE
60 | LV_5890-29_0_4_line_60 |  | 58 | 63 | 0.027719 | 0.125 | 0.08 | 261 | 0 | 0.364 | 1 | 1 | cs | TRUE
61 | LV_5890-29_0_4_line_61 |  | 58 | 64 | 0.050579 | 0.125 | 0.08 | 261 | 0 | 0.364 | 1 | 1 | cs | TRUE
62 | LV_5890-29_0_4_line_62 |  | 59 | 60 | 0.037757 | 0.125 | 0.08 | 261 | 0 | 0.364 | 1 | 1 | cs | TRUE
63 | LV_5890-29_0_4_line_63 |  | 60 | 61 | 0.014916 | 0.125 | 0.08 | 261 | 0 | 0.364 | 1 | 1 | cs | TRUE
64 | LV_5890-29_0_4_line_64 |  | 61 | 62 | 0.010764 | 0.125 | 0.08 | 261 | 0 | 0.364 | 1 | 1 | cs | TRUE
65 | LV_5890-29_0_4_line_65 |  | 62 | 65 | 0.027583 | 0.125 | 0.08 | 261 | 0 | 0.364 | 1 | 1 | cs | TRUE
66 | LV_5890-29_0_4_line_66 |  | 65 | 66 | 0.066741 | 0.125 | 0.08 | 261 | 0 | 0.364 | 1 | 1 | cs | TRUE
67 | LV_5890-29_0_4_line_67 |  | 67 | 68 | 0.032541 | 0.125 | 0.08 | 261 | 0 | 0.364 | 1 | 1 | cs | TRUE
68 | LV_5890-29_0_4_line_68 |  | 67 | 69 | 0.040743 | 0.125 | 0.08 | 261 | 0 | 0.364 | 1 | 1 | cs | TRUE
69 | LV_5890-29_0_4_line_69 |  | 68 | 70 | 0.0020332 | 0.125 | 0.08 | 261 | 0 | 0.364 | 1 | 1 | cs | TRUE
70 | LV_5890-29_0_4_line_70 |  | 69 | 71 | 0.013182 | 0.125 | 0.08 | 261 | 0 | 0.364 | 1 | 1 | cs | TRUE
71 | LV_5890-29_0_4_line_71 |  | 71 | 73 | 0.045783 | 0.125 | 0.08 | 261 | 0 | 0.364 | 1 | 1 | cs | TRUE
72 | LV_5890-29_0_4_line_72 |  | 72 | 77 | 0.016428 | 0.125 | 0.08 | 261 | 0 | 0.364 | 1 | 1 | cs | TRUE
73 | LV_5890-29_0_4_line_73 |  | 73 | 74 | 0.022269 | 0.125 | 0.08 | 261 | 0 | 0.364 | 1 | 1 | cs | TRUE
74 | LV_5890-29_0_4_line_74 |  | 73 | 75 | 0.010219 | 0.125 | 0.08 | 261 | 0 | 0.364 | 1 | 1 | cs | TRUE
75 | LV_5890-29_0_4_line_75 |  | 74 | 76 | 0.0028386 | 0.125 | 0.08 | 261 | 0 | 0.364 | 1 | 1 | cs | TRUE
76 | LV_5890-29_0_4_line_76 |  | 75 | 77 | 0.025385 | 0.125 | 0.08 | 261 | 0 | 0.364 | 1 | 1 | cs | TRUE
77 | LV_5890-29_0_4_line_77 |  | 76 | 78 | 0.0484 | 0.125 | 0.08 | 261 | 0 | 0.364 | 1 | 1 | cs | TRUE
78 | LV_5890-29_0_4_line_78 |  | 78 | 79 | 0.0182 | 0.125 | 0.08 | 261 | 0 | 0.364 | 1 | 1 | cs | TRUE
79 | LV_5890-29_0_4_line_79 |  | 79 | 80 | 0.0087786 | 0.125 | 0.08 | 261 | 0 | 0.364 | 1 | 1 | cs | TRUE

## trafo
| name | std_type | hv_bus | lv_bus | sn_mva | vn_hv_kv | vn_lv_kv | vk_percent | vkr_percent | pfe_kw | i0_percent | shift_degree | tap_side | tap_neutral | tap_min | tap_max | tap_step_percent | tap_step_degree | tap_pos | tap_phase_shifter | parallel | df | in_service
0 | LV_5890-29_0_4_trafo_72 | 0.63 MVA 20/0.4 kV | 81 | 64 | 0.63 | 20 | 0.4 | 6 | 1.206 | 1.65 | 0.2619 | 150 | hv | 0 | -2 | 2 | 2.5 | 0 | 0 | FALSE | 1 | 1 | TRUE

## line_geodata
| x0 | y0 | x1 | y1 | x2 | y2 | x3 | y3 | x4 | y4 | x5 | y5 | x6 | y6 | x7 | y7 | x8 | y8
0 | 2554921.2656 | 1145811.4065 | 2554892.6475 | 1145823.1823
1 | 2554939.184 | 1145803.8941 | 2554935.8689 | 1145805.3975 | 2554921.2656 | 1145811.4065
2 | 2554841.7375 | 1145803.7568 | 2554892.6475 | 1145823.1823
3 | 2554939.184 | 1145803.8941 | 2554941.7725 | 1145802.8186
4 | 2554842.5296 | 1145799.1164 | 2554841.7375 | 1145803.7568
5 | 2554838.028 | 1145825.4863 | 2554841.7375 | 1145803.7568
6 | 2554941.7725 | 1145802.8186 | 2554951.4284 | 1145825.7092
7 | 2554878.6447 | 1145757.9421 | 2554868.7221 | 1145768.9376 | 2554860.7861 | 1145775.1627
8 | 2554908.2158 | 1145738.1479 | 2554906.0499 | 1145739.2313 | 2554897.2275 | 1145744.956 | 2554882.4284 | 1145753.7492 | 2554878.6447 | 1145757.9421
9 | 2554857.06 | 1145778.0854 | 2554860.7861 | 1145775.1627
10 | 2554908.2158 | 1145738.1479 | 2554903.4148 | 1145727.9564 | 2554901.1509 | 1145723.1487 | 2554897.551 | 1145715.5051
11 | 2554842.5296 | 1145799.1164 | 2554842.8069 | 1145787.953 | 2554842.1636 | 1145773.9062
12 | 2554835.2235 | 1145853.2658 | 2554836.4139 | 1145837.8823 | 2554837.5112 | 1145828.5137 | 2554838.028 | 1145825.4863
13 | 2554955.9833 | 1145836.5074 | 2554951.4284 | 1145825.7092
14 | 2554955.9833 | 1145836.5074 | 2554956.0677 | 1145845.7226 | 2554944.8584 | 1145851.7207
15 | 2554973.9833 | 1145912.7925 | 2554944.8584 | 1145851.7207
16 | 2554976.7712 | 1145950.3882 | 2554973.9833 | 1145912.7925
17 | 2554947.7608 | 1145955.0856 | 2554976.7712 | 1145950.3882
18 | 2554813.286 | 1145972.3358 | 2554820.8745 | 1145973.0464 | 2554821.4547 | 1145973.785
19 | 2554835.0073 | 1145995.2739 | 2554827.2811 | 1145981.2025 | 2554821.4547 | 1145973.785
20 | 2554835.0073 | 1145995.2739 | 2554839.1241 | 1145993.7058
21 | 2554835.0073 | 1145995.2739 | 2554816.2987 | 1146003.0945
22 | 2554852.9399 | 1145988.4431 | 2554839.1241 | 1145993.7058
23 | 2554795.1712 | 1146011.9262 | 2554816.2987 | 1146003.0945
24 | 2554852.9399 | 1145988.4431 | 2554856.5319 | 1145987.0748 | 2554859.7475 | 1145985.8487
25 | 2554795.1712 | 1146011.9262 | 2554787.9253 | 1146014.6626
26 | 2554795.1712 | 1146011.9262 | 2554804.0911 | 1146033.5592 | 2554807.6397 | 1146042.0744
27 | 2554885.3806 | 1145976.2306 | 2554869.2015 | 1145982.2439 | 2554859.7475 | 1145985.8487
28 | 2554885.3806 | 1145976.2306 | 2554890.0304 | 1145987.7906 | 2554895.281 | 1146000.6383
29 | 2554885.3806 | 1145976.2306 | 2554903.3371 | 1145969.5592 | 2554914.9547 | 1145965.3608
30 | 2554885.3806 | 1145976.2306 | 2554879.7038 | 1145964.9896 | 2554878.2039 | 1145961.8674
31 | 2554926.6484 | 1145961.2343 | 2554925.2327 | 1145961.6466 | 2554914.9547 | 1145965.3608
32 | 2554878.2039 | 1145961.8674 | 2554865.7085 | 1145935.8575
33 | 2554947.7608 | 1145955.0856 | 2554926.6484 | 1145961.2343
34 | 2554865.7085 | 1145935.8575 | 2554864.3302 | 1145932.9884 | 2554864.0727 | 1145932.4873
35 | 2554857.1735 | 1145919.0572 | 2554864.0727 | 1145932.4873
36 | 2554787.9253 | 1146014.6626 | 2554767.0891 | 1146022.5316 | 2554765.0531 | 1146023.3565
37 | 2554808.9947 | 1146045.3259 | 2554807.6397 | 1146042.0744
38 | 2554743.5479 | 1146032.0689 | 2554765.0531 | 1146023.3565
39 | 2554704.2435 | 1146047.9954 | 2554730.7418 | 1146037.2571 | 2554743.5479 | 1146032.0689
40 | 2554820.3482 | 1145910.1513 | 2554807.7065 | 1145909.5237 | 2554800.414 | 1145912.6116
41 | 2554820.3482 | 1145910.1513 | 2554805.7117 | 1145928.2483 | 2554806.8454 | 1145931.6264
42 | 2554820.3482 | 1145910.1513 | 2554848.1611 | 1145899.4369 | 2554851.9338 | 1145907.724 | 2554857.1735 | 1145919.0572
43 | 2554857.1735 | 1145919.0572 | 2554870.7135 | 1145912.8485
44 | 2554897.7843 | 1145900.4354 | 2554870.7135 | 1145912.8485
45 | 2554684.3399 | 1146000.0984 | 2554684.9362 | 1146001.7614 | 2554690.8815 | 1146015.9684 | 2554698.8322 | 1146034.318 | 2554704.2435 | 1146047.9954
46 | 2554684.3399 | 1146000.0984 | 2554692.2571 | 1145996.6703 | 2554701.4963 | 1145999.4466 | 2554705.2376 | 1145998.7335
47 | 2554720.9881 | 1145995.7313 | 2554705.2376 | 1145998.7335
48 | 2554686.409 | 1145925.033 | 2554692.6952 | 1145938.5926 | 2554702.0402 | 1145934.7021
49 | 2554686.409 | 1145925.033 | 2554690.0082 | 1145923.5162 | 2554696.9841 | 1145920.5965
50 | 2554643.4947 | 1145908.3811 | 2554652.5612 | 1145928.9901 | 2554656.2035 | 1145937.2669 | 2554678.3563 | 1145927.8284 | 2554686.409 | 1145925.033
51 | 2554734.7224 | 1145904.7922 | 2554729.7142 | 1145906.8976 | 2554696.9841 | 1145920.5965
52 | 2554643.4947 | 1145908.3811 | 2554657.7578 | 1145902.6422
53 | 2554734.7224 | 1145904.7922 | 2554741.527 | 1145901.5059 | 2554749.5254 | 1145897.5239
54 | 2554734.7224 | 1145904.7922 | 2554731.2684 | 1145897.0141 | 2554726.0898 | 1145890.7721 | 2554706.5223 | 1145879.3802 | 2554700.2276 | 1145868.5919
55 | 2554734.7224 | 1145904.7922 | 2554740.1776 | 1145916.1347 | 2554750.1121 | 1145912.4493
56 | 2554770.491 | 1145887.5698 | 2554762.0227 | 1145891.3021 | 2554749.5254 | 1145897.5239
57 | 2554696.4284 | 1145862.0806 | 2554700.2276 | 1145868.5919
58 | 2554790.6487 | 1145877.3575 | 2554770.491 | 1145887.5698
59 | 2554770.491 | 1145887.5698 | 2554763.9337 | 1145876.758 | 2554750.3425 | 1145851.454
60 | 2554777.6661 | 1145852.8535 | 2554790.6487 | 1145877.3575
61 | 2554790.6487 | 1145877.3575 | 2554809.4061 | 1145867.8561 | 2554815.4518 | 1145864.7869 | 2554823.8357 | 1145860.0326 | 2554835.2235 | 1145853.2658
62 | 2554750.3425 | 1145851.454 | 2554738.207 | 1145828.8601 | 2554732.434 | 1145818.215
63 | 2554732.434 | 1145818.215 | 2554727.4953 | 1145809.1083 | 2554725.4345 | 1145805.0445
64 | 2554720.5676 | 1145795.4437 | 2554720.7111 | 1145795.7303 | 2554725.4345 | 1145805.0445
65 | 2554708.1551 | 1145770.812 | 2554713.8944 | 1145782.119 | 2554720.5676 | 1145795.4437
66 | 2554708.1551 | 1145770.812 | 2554647.3181 | 1145798.2561
67 | 2554762.3517 | 1145746.1248 | 2554774.1182 | 1145776.4637
68 | 2554762.3517 | 1145746.1248 | 2554765.4052 | 1145744.5677 | 2554786.2042 | 1145734.773 | 2554799.0998 | 1145728.5334
69 | 2554774.8534 | 1145778.3593 | 2554774.1182 | 1145776.4637
70 | 2554810.9662 | 1145722.7919 | 2554799.0998 | 1145728.5334
71 | 2554831.569 | 1145740.0349 | 2554826.9837 | 1145729.953 | 2554822.2997 | 1145732.2783 | 2554817.6998 | 1145734.5585 | 2554816.6391 | 1145732.4431 | 2554820.9405 | 1145730.3097 | 2554820.0435 | 1145728.5044 | 2554814.6629 | 1145731.1684 | 2554810.9662 | 1145722.7919
72 | 2554842.1636 | 1145773.9062 | 2554851.3303 | 1145779.2623 | 2554857.06 | 1145778.0854
73 | 2554831.569 | 1145740.0349 | 2554810.7967 | 1145748.0612
74 | 2554831.569 | 1145740.0349 | 2554835.1544 | 1145747.9343 | 2554835.6206 | 1145749.4061
75 | 2554810.7967 | 1145748.0612 | 2554808.1489 | 1145749.0843
76 | 2554842.1636 | 1145773.9062 | 2554839.4508 | 1145761.4979 | 2554835.6206 | 1145749.4061
77 | 2554800.208 | 1145789.8406 | 2554800.208 | 1145789.8406 | 2554793.8693 | 1145764.175 | 2554800.7605 | 1145751.9391 | 2554808.1489 | 1145749.0843
78 | 2554800.208 | 1145789.8406 | 2554817.9093 | 1145785.6085
79 | 2554817.9093 | 1145785.6085 | 2554826.4472 | 1145783.5672

## bus_geodata
| x | y | coords
0 | 2554921.2656 | 1145811.4065
1 | 2554892.6475 | 1145823.1823
2 | 2554939.184 | 1145803.8941
3 | 2554841.7375 | 1145803.7568
4 | 2554941.7725 | 1145802.8186
5 | 2554878.6447 | 1145757.9421
6 | 2554860.7861 | 1145775.1627
7 | 2554908.2158 | 1145738.1479
8 | 2554842.5296 | 1145799.1164
9 | 2554838.028 | 1145825.4863
10 | 2554951.4284 | 1145825.7092
11 | 2554897.551 | 1145715.5051
12 | 2554955.9833 | 1145836.5074
13 | 2554944.8584 | 1145851.7207
14 | 2554973.9833 | 1145912.7925
15 | 2554976.7712 | 1145950.3882
16 | 2554813.286 | 1145972.3358
17 | 2554821.4547 | 1145973.785
18 | 2554835.0073 | 1145995.2739
19 | 2554839.1241 | 1145993.7058
20 | 2554816.2987 | 1146003.0945
21 | 2554852.9399 | 1145988.4431
22 | 2554795.1712 | 1146011.9262
23 | 2554859.7475 | 1145985.8487
24 | 2554885.3806 | 1145976.2306
25 | 2554895.281 | 1146000.6383
26 | 2554914.9547 | 1145965.3608
27 | 2554878.2039 | 1145961.8674
28 | 2554926.6484 | 1145961.2343
29 | 2554865.7085 | 1145935.8575
30 | 2554947.7608 | 1145955.0856
31 | 2554864.0727 | 1145932.4873
32 | 2554787.9253 | 1146014.6626
33 | 2554807.6397 | 1146042.0744
34 | 2554765.0531 | 1146023.3565
35 | 2554808.9947 | 1146045.3259
36 | 2554743.5479 | 1146032.0689
37 | 2554800.414 | 1145912.6116
38 | 2554820.3482 | 1145910.1513
39 | 2554806.8454 | 1145931.6264
40 | 2554857.1735 | 1145919.0572
41 | 2554870.7135 | 1145912.8485
42 | 2554897.7843 | 1145900.4354
43 | 2554704.2435 | 1146047.9954
44 | 2554684.3399 | 1146000.0984
45 | 2554705.2376 | 1145998.7335
46 | 2554720.9881 | 1145995.7313
47 | 2554702.0402 | 1145934.7021
48 | 2554686.409 | 1145925.033
49 | 2554696.9841 | 1145920.5965
50 | 2554643.4947 | 1145908.3811
51 | 2554734.7224 | 1145904.7922
52 | 2554657.7578 | 1145902.6422
53 | 2554749.5254 | 1145897.5239
54 | 2554700.2276 | 1145868.5919
55 | 2554750.1121 | 1145912.4493
56 | 2554770.491 | 1145887.5698
57 | 2554696.4284 | 1145862.0806
58 | 2554790.6487 | 1145877.3575
59 | 2554750.3425 | 1145851.454
60 | 2554732.434 | 1145818.215
61 | 2554725.4345 | 1145805.0445
62 | 2554720.5676 | 1145795.4437
63 | 2554777.6661 | 1145852.8535
64 | 2554835.2235 | 1145853.2658
65 | 2554708.1551 | 1145770.812
66 | 2554647.3181 | 1145798.2561
67 | 2554762.3517 | 1145746.1248
68 | 2554774.1182 | 1145776.4637
69 | 2554799.0998 | 1145728.5334
70 | 2554774.8534 | 1145778.3593
71 | 2554810.9662 | 1145722.7919
72 | 2554857.06 | 1145778.0854
73 | 2554831.569 | 1145740.0349
74 | 2554810.7967 | 1145748.0612
75 | 2554835.6207 | 1145749.4061
76 | 2554808.1489 | 1145749.0843
77 | 2554842.1636 | 1145773.9062
78 | 2554800.208 | 1145789.8406
79 | 2554817.9093 | 1145785.6085
80 | 2554826.4472 | 1145783.5672
81 | 2554836.9017 | 1145833.7176

## line_std_types
| c_nf_per_km | r_ohm_per_km | x_ohm_per_km | max_i_ka | type | q_mm2 | alpha | voltage_rating
NAYY 4x50 SE | 210 | 0.642 | 0.083 | 0.142 | cs | 50 | 0.00403 | LV
NAYY 4x120 SE | 264 | 0.225 | 0.08 | 0.242 | cs | 120 | 0.00403 | LV
NAYY 4x150 SE | 261 | 0.208 | 0.08 | 0.27 | cs | 150 | 0.00403 | LV
NA2XS2Y 1x95 RM/25 12/20 kV | 216 | 0.313 | 0.132 | 0.252 | cs | 95 | 0.00403 | MV
NA2XS2Y 1x185 RM/25 12/20 kV | 273 | 0.161 | 0.117 | 0.362 | cs | 185 | 0.00403 | MV
NA2XS2Y 1x240 RM/25 12/20 kV | 304 | 0.122 | 0.112 | 0.421 | cs | 240 | 0.00403 | MV
NA2XS2Y 1x95 RM/25 6/10 kV | 315 | 0.313 | 0.123 | 0.249 | cs | 95 | 0.00403 | MV
NA2XS2Y 1x185 RM/25 6/10 kV | 406 | 0.161 | 0.11 | 0.358 | cs | 185 | 0.00403 | MV
NA2XS2Y 1x240 RM/25 6/10 kV | 456 | 0.122 | 0.105 | 0.416 | cs | 240 | 0.00403 | MV
NA2XS2Y 1x150 RM/25 12/20 kV | 250 | 0.206 | 0.116 | 0.319 | cs | 150 | 0.00403 | MV
NA2XS2Y 1x120 RM/25 12/20 kV | 230 | 0.253 | 0.119 | 0.283 | cs | 120 | 0.00403 | MV
NA2XS2Y 1x70 RM/25 12/20 kV | 190 | 0.443 | 0.132 | 0.22 | cs | 70 | 0.00403 | MV
NA2XS2Y 1x150 RM/25 6/10 kV | 360 | 0.206 | 0.11 | 0.315 | cs | 150 | 0.00403 | MV
NA2XS2Y 1x120 RM/25 6/10 kV | 340 | 0.253 | 0.113 | 0.28 | cs | 120 | 0.00403 | MV
NA2XS2Y 1x70 RM/25 6/10 kV | 280 | 0.443 | 0.123 | 0.217 | cs | 70 | 0.00403 | MV
N2XS(FL)2Y 1x120 RM/35 64/110 kV | 112 | 0.153 | 0.166 | 0.366 | cs | 120 | 0.00393 | HV
N2XS(FL)2Y 1x185 RM/35 64/110 kV | 125 | 0.099 | 0.156 | 0.457 | cs | 185 | 0.00393 | HV
N2XS(FL)2Y 1x240 RM/35 64/110 kV | 135 | 0.075 | 0.149 | 0.526 | cs | 240 | 0.00393 | HV
N2XS(FL)2Y 1x300 RM/35 64/110 kV | 144 | 0.06 | 0.144 | 0.588 | cs | 300 | 0.00393 | HV
15-AL1/3-ST1A 0.4 | 11 | 1.8769 | 0.35 | 0.105 | ol | 16 | 0.00403 | LV
24-AL1/4-ST1A 0.4 | 11.25 | 1.2012 | 0.335 | 0.14 | ol | 24 | 0.00403 | LV
48-AL1/8-ST1A 0.4 | 12.2 | 0.5939 | 0.3 | 0.21 | ol | 48 | 0.00403 | LV
94-AL1/15-ST1A 0.4 | 13.2 | 0.306 | 0.29 | 0.35 | ol | 94 | 0.00403 | LV
34-AL1/6-ST1A 10.0 | 9.7 | 0.8342 | 0.36 | 0.17 | ol | 34 | 0.00403 | MV
48-AL1/8-ST1A 10.0 | 10.1 | 0.5939 | 0.35 | 0.21 | ol | 48 | 0.00403 | MV
70-AL1/11-ST1A 10.0 | 10.4 | 0.4132 | 0.339 | 0.29 | ol | 70 | 0.00403 | MV
94-AL1/15-ST1A 10.0 | 10.75 | 0.306 | 0.33 | 0.35 | ol | 94 | 0.00403 | MV
122-AL1/20-ST1A 10.0 | 11.1 | 0.2376 | 0.323 | 0.41 | ol | 122 | 0.00403 | MV
149-AL1/24-ST1A 10.0 | 11.25 | 0.194 | 0.315 | 0.47 | ol | 149 | 0.00403 | MV
34-AL1/6-ST1A 20.0 | 9.15 | 0.8342 | 0.382 | 0.17 | ol | 34 | 0.00403 | MV
48-AL1/8-ST1A 20.0 | 9.5 | 0.5939 | 0.372 | 0.21 | ol | 48 | 0.00403 | MV
70-AL1/11-ST1A 20.0 | 9.7 | 0.4132 | 0.36 | 0.29 | ol | 70 | 0.00403 | MV
94-AL1/15-ST1A 20.0 | 10 | 0.306 | 0.35 | 0.35 | ol | 94 | 0.00403 | MV
122-AL1/20-ST1A 20.0 | 10.3 | 0.2376 | 0.344 | 0.41 | ol | 122 | 0.00403 | MV
149-AL1/24-ST1A 20.0 | 10.5 | 0.194 | 0.337 | 0.47 | ol | 149 | 0.00403 | MV
184-AL1/30-ST1A 20.0 | 10.75 | 0.1571 | 0.33 | 0.535 | ol | 184 | 0.00403 | MV
243-AL1/39-ST1A 20.0 | 11 | 0.1188 | 0.32 | 0.645 | ol | 243 | 0.00403 | MV
48-AL1/8-ST1A 110.0 | 8 | 0.5939 | 0.46 | 0.21 | ol | 48 | 0.00403 | HV
70-AL1/11-ST1A 110.0 | 8.4 | 0.4132 | 0.45 | 0.29 | ol | 70 | 0.00403 | HV
94-AL1/15-ST1A 110.0 | 8.65 | 0.306 | 0.44 | 0.35 | ol | 94 | 0.00403 | HV
122-AL1/20-ST1A 110.0 | 8.5 | 0.2376 | 0.43 | 0.41 | ol | 122 | 0.00403 | HV
149-AL1/24-ST1A 110.0 | 8.75 | 0.194 | 0.41 | 0.47 | ol | 149 | 0.00403 | HV
184-AL1/30-ST1A 110.0 | 8.8 | 0.1571 | 0.4 | 0.535 | ol | 184 | 0.00403 | HV
243-AL1/39-ST1A 110.0 | 9 | 0.1188 | 0.39 | 0.645 | ol | 243 | 0.00403 | HV
305-AL1/39-ST1A 110.0 | 9.2 | 0.0949 | 0.38 | 0.74 | ol | 305 | 0.00403 | HV
490-AL1/64-ST1A 110.0 | 9.75 | 0.059 | 0.37 | 0.96 | ol | 490 | 0.00403 | HV
679-AL1/86-ST1A 110.0 | 9.95 | 0.042 | 0.36 | 1.15 | ol | 679 | 0.00403 | HV
490-AL1/64-ST1A 220.0 | 10 | 0.059 | 0.285 | 0.96 | ol | 490 | 0.00403 | HV
679-AL1/86-ST1A 220.0 | 11.7 | 0.042 | 0.275 | 1.15 | ol | 679 | 0.00403 | HV
490-AL1/64-ST1A 380.0 | 11 | 0.059 | 0.253 | 0.96 | ol | 490 | 0.00403 | HV
679-AL1/86-ST1A 380.0 | 14.6 | 0.042 | 0.25 | 1.15 | ol | 679 | 0.00403 | HV

## trafo_std_types
| i0_percent | pfe_kw | vkr_percent | sn_mva | vn_lv_kv | vn_hv_kv | vk_percent | shift_degree | vector_group | tap_side | tap_neutral | tap_min | tap_max | tap_step_degree | tap_step_percent | tap_phase_shifter
160 MVA 380/110 kV | 0.06 | 60 | 0.25 | 160 | 110 | 380 | 12.2 | 0 | Yy0 | hv | 0 | -9 | 9 | 0 | 1.5 | FALSE
100 MVA 220/110 kV | 0.06 | 55 | 0.26 | 100 | 110 | 220 | 12 | 0 | Yy0 | hv | 0 | -9 | 9 | 0 | 1.5 | FALSE
63 MVA 110/20 kV | 0.04 | 22 | 0.32 | 63 | 20 | 110 | 18 | 150 | YNd5 | hv | 0 | -9 | 9 | 0 | 1.5 | FALSE
40 MVA 110/20 kV | 0.05 | 18 | 0.34 | 40 | 20 | 110 | 16.2 | 150 | YNd5 | hv | 0 | -9 | 9 | 0 | 1.5 | FALSE
25 MVA 110/20 kV | 0.07 | 14 | 0.41 | 25 | 20 | 110 | 12 | 150 | YNd5 | hv | 0 | -9 | 9 | 0 | 1.5 | FALSE
63 MVA 110/10 kV | 0.04 | 22 | 0.32 | 63 | 10 | 110 | 18 | 150 | YNd5 | hv | 0 | -9 | 9 | 0 | 1.5 | FALSE
40 MVA 110/10 kV | 0.05 | 18 | 0.34 | 40 | 10 | 110 | 16.2 | 150 | YNd5 | hv | 0 | -9 | 9 | 0 | 1.5 | FALSE
25 MVA 110/10 kV | 0.07 | 14 | 0.41 | 25 | 10 | 110 | 12 | 150 | YNd5 | hv | 0 | -9 | 9 | 0 | 1.5 | FALSE
0.25 MVA 20/0.4 kV | 0.32 | 0.8 | 1.44 | 0.25 | 0.4 | 20 | 6 | 150 | Yzn5 | hv | 0 | -2 | 2 | 0 | 2.5 | FALSE
0.4 MVA 20/0.4 kV | 0.3375 | 1.35 | 1.425 | 0.4 | 0.4 | 20 | 6 | 150 | Dyn5 | hv | 0 | -2 | 2 | 0 | 2.5 | FALSE
0.63 MVA 20/0.4 kV | 0.2619 | 1.65 | 1.206 | 0.63 | 0.4 | 20 | 6 | 150 | Dyn5 | hv | 0 | -2 | 2 | 0 | 2.5 | FALSE
0.25 MVA 10/0.4 kV | 0.24 | 0.6 | 1.2 | 0.25 | 0.4 | 10 | 4 | 150 | Dyn5 | hv | 0 | -2 | 2 | 0 | 2.5 | FALSE
0.4 MVA 10/0.4 kV | 0.2375 | 0.95 | 1.325 | 0.4 | 0.4 | 10 | 4 | 150 | Dyn5 | hv | 0 | -2 | 2 | 0 | 2.5 | FALSE
0.63 MVA 10/0.4 kV | 0.1873 | 1.18 | 1.0794 | 0.63 | 0.4 | 10 | 4 | 150 | Dyn5 | hv | 0 | -2 | 2 | 0 | 2.5 | FALSE

## trafo3w_std_types
| sn_hv_mva | sn_mv_mva | sn_lv_mva | vn_hv_kv | vn_mv_kv | vn_lv_kv | vk_hv_percent | vk_mv_percent | vk_lv_percent | vkr_hv_percent | vkr_mv_percent | vkr_lv_percent | pfe_kw | i0_percent | shift_mv_degree | shift_lv_degree | vector_group | tap_side | tap_neutral | tap_min | tap_max | tap_step_percent
63/25/38 MVA 110/20/10 kV | 63 | 25 | 38 | 110 | 20 | 10 | 10.4 | 10.4 | 10.4 | 0.28 | 0.32 | 0.35 | 35 | 0.89 | 0 | 0 | YN0yn0yn0 | hv | 0 | -10 | 10 | 1.2
63/25/38 MVA 110/10/10 kV | 63 | 25 | 38 | 110 | 10 | 10 | 10.4 | 10.4 | 10.4 | 0.28 | 0.32 | 0.35 | 35 | 0.89 | 0 | 0 | YN0yn0yn0 | hv | 0 | -10 | 10 | 1.2

## fuse_std_types
| fuse_type | i_rated_a | t_avg | t_min | t_total | x_avg | x_min | x_total
HV 100A | HV 100A | 100 | 0 | [10.0, 3.64, 0.854, 0.281, 0.1, 0.0531, 0.022, 0.01] | [10.0, 4.267, 1.21, 0.403, 0.1, 0.058, 0.022, 0.01] | 0 | [300.0, 350.0, 450.0, 550.0, 700.0, 850.0, 1200.0, 1752.0] | [600.0, 700.0, 900.0, 1150.0, 1665.0, 2000.0, 3000.0, 4313.0]
HV 10A | HV 10A | 10 | 0 | [10.0, 1675.0, 0.344, 0.156, 0.1, 0.0417, 0.0171, 0.01] | [10.0, 1.3, 0.3, 0.155, 0.1, 0.0555, 0.023, 0.01] | 0 | [30.0, 32.0, 35.0, 37.0, 39.0, 50.0, 70.0, 88.0] | [60.0, 70.0, 80.0, 87.0, 94.0, 110.0, 150.0, 216.0]
HV 125A | HV 125A | 125 | 0 | [10.0, 1.82, 0.344, 0.1, 0.0467, 0.0269, 0.01] | [10.0, 2.478, 0.426, 0.1, 0.0427, 0.0211, 0.01] | 0 | [375.0, 500.0, 700.0, 925.0, 1200.0, 1500.0, 2341.0] | [750.0, 1000.0, 1500.0, 2200.0, 3000.0, 4000.0, 5765.0]
HV 160A | HV 160A | 160 | 0 | [10.0, 4.15, 1.03, 0.198, 0.1, 0.051, 0.0172, 0.01] | [10.0, 2.3, 0.734, 0.274, 0.1, 0.046, 0.0177, 0.01] | 0 | [480.0, 550.0, 700.0, 1000.0, 1260.0, 1600.0, 2500.0, 3227.0] | [960.0, 1300.0, 1700.0, 2200.0, 2996.0, 4000.0, 6000.0, 7946.0]
HV 16A | HV 16A | 16 | 0 | [10.0, 0.352, 0.164, 0.1, 0.0649, 0.0342, 0.01] | [10.0, 2.34, 0.722, 0.181, 0.1, 0.055, 0.0296, 0.01] | 0 | [48.0, 60.0, 65.0, 71.0, 80.0, 100.0, 162.0] | [96.0, 110.0, 125.0, 150.0, 168.0, 200.0, 250.0, 398.0]
HV 200A | HV 200A | 200 | 0 | [10.0, 4.267, 1.21, 0.403, 0.1, 0.058, 0.022, 0.01] | [10.0, 3.73, 1.654, 0.328, 0.1, 0.0531, 0.019, 0.01] | 0 | [600.0, 700.0, 900.0, 1150.0, 1665.0, 2000.0, 3000.0, 4313.0] | [1200.0, 1500.0, 1800.0, 2700.0, 3960.0, 5000.0, 7500.0, 10620.0]
HV 20A | HV 20A | 20 | 0 | [10.0, 1.3, 0.3, 0.155, 0.1, 0.0555, 0.023, 0.01] | [10.0, 1.3, 0.161, 0.1, 0.0611, 0.0399, 0.0141, 0.01] | 0 | [60.0, 70.0, 80.0, 87.0, 94.0, 110.0, 150.0, 216.0] | [120.0, 150.0, 200.0, 223.0, 260.0, 300.0, 450.0, 532.0]
HV 25A | HV 25A | 25 | 0 | [10.0, 2.512, 0.833, 0.299, 0.1, 0.0372, 0.0223, 0.01] | [10.0, 3.125, 0.597, 0.198, 0.1, 0.0378, 0.022, 0.01] | 0 | [75.0, 82.0, 90.0, 100.0, 124.0, 170.0, 200.0, 289.0] | [150.0, 170.0, 210.0, 250.0, 294.0, 400.0, 500.0, 711.0]
HV 31.5A | HV 31.5A | 31.5 | 0 | [10.0, 2.34, 0.722, 0.181, 0.1, 0.055, 0.0296, 0.01] | [10.0, 2.84, 0.368, 0.164, 0.1, 0.0621, 0.0378, 0.0195, 0.01] | 0 | [95.0, 110.0, 125.0, 150.0, 165.0, 200.0, 250.0, 390.0] | [189.0, 220.0, 300.0, 350.0, 393.0, 450.0, 530.0, 700.0, 960.0]
HV 40A | HV 40A | 40 | 0 | [10.0, 1.3, 0.161, 0.1, 0.0611, 0.0399, 0.0141, 0.01] | [10.0, 2.05, 0.369, 0.198, 0.1, 0.051, 0.0298, 0.01] | 0 | [120.0, 150.0, 200.0, 223.0, 260.0, 300.0, 450.0, 532.0] | [240.0, 300.0, 400.0, 450.0, 530.0, 650.0, 800.0, 1311.0]
HV 50A | HV 50A | 50 | 0 | [10.0, 3.215, 0.597, 0.198, 0.1, 0.0378, 0.022, 0.01] | [10.0, 3.64, 0.854, 0.281, 0.1, 0.0531, 0.022, 0.01] | 0 | [150.0, 170.0, 210.0, 250.0, 294.0, 400.0, 500.0, 711.0] | [300.0, 350.0, 450.0, 550.0, 700.0, 850.0, 1200.0, 1752.0]
HV 6.3A | HV 6.3A | 6.3 | 0 | [10.0, 1.39, 0.344, 0.168, 0.1, 0.056, 0.0263, 0.01] | [10.0, 1.711, 0.516, 0.198, 0.1, 0.0634, 0.0303, 0.01] | 0 | [19.0, 19.5, 20.4, 20.8, 22.0, 25.0, 32.0, 48.0] | [38.0, 40.0, 43.0, 48.0, 53.0, 60.0, 75.0, 118.0]
HV 63A | HV 63A | 63 | 0 | [10.0, 2.84, 0.368, 0.164, 0.1, 0.0621, 0.0378, 0.0195, 0.01] | [10.0, 1.82, 0.344, 0.1, 0.0467, 0.0269, 0.01] | 0 | [189.0, 220.0, 300.0, 350.0, 393.0, 450.0, 530.0, 700.0, 961.0] | [378.0, 500.0, 700.0, 934.0, 1200.0, 1500.0, 2366.0]
HV 80A | HV 80A | 80 | 0 | [10.0, 2.05, 0.369, 0.198, 0.1, 0.051, 0.0298, 0.01] | [10.0, 4.15, 1.03, 0.198, 0.1, 0.051, 0.0172, 0.01] | 0 | [240.0, 300.0, 400.0, 450.0, 530.0, 650.0, 800.0, 1311.0] | [480.0, 550.0, 700.0, 1000.0, 1260.0, 1600.0, 2500.0, 3227.0]
Siemens NH-1-100 | Siemens NH-1-100 | 100 | [5400.0, 2000.0, 400.0, 20.0, 1.0, 0.2, 0.012, 0.004] | 0 | 0 | [150.0, 190.0, 250.0, 430.0, 900.0, 1250.0, 2700.0, 3600.0] | 0 | 0
Siemens NH-1-125 | Siemens NH-1-125 | 125 | [4800.0, 120.0, 7.0, 0.1, 0.004] | 0 | 0 | [180.0, 400.0, 740.0, 2000.0, 4250.0] | 0 | 0
Siemens NH-1-16 | Siemens NH-1-16 | 16 | [4000.0, 400.0, 2.0, 0.1, 0.04, 0.01] | 0 | 0 | [26.0, 35.0, 75.0, 150.0, 200.0, 300.0] | 0 | 0
Siemens NH-1-160 | Siemens NH-1-160 | 160 | [4800.0, 120.0, 7.0, 0.1, 0.004] | 0 | 0 | [210.0, 500.0, 900.0, 2300.0, 5000.0] | 0 | 0
Siemens NH-1-25 | Siemens NH-1-25 | 25 | [4000.0, 1000.0, 10.0, 0.2, 0.02, 0.01] | 0 | 0 | [40.0, 50.0, 100.0, 210.0, 400.0, 500.0] | 0 | 0
Siemens NH-1-50 | Siemens NH-1-50 | 50 | [4000.0, 40.0, 4.0, 1.0, 0.02, 0.01] | 0 | 0 | [86.0, 200.0, 300.0, 400.0, 1000.0, 1280.0] | 0 | 0
Siemens NH-1-63 | Siemens NH-1-63 | 63 | [4000.0, 100.0, 10.0, 2.0, 0.04, 0.01] | 0 | 0 | [100.0, 200.0, 300.0, 400.0, 1000.0, 1500.0] | 0 | 0
Siemens NH-1-80 | Siemens NH-1-80 | 80 | [4800.0, 120.0, 7.0, 0.1, 0.01] | 0 | 0 | [150.58, 250.0, 450.0, 1150.0, 2470.0] | 0 | 0
Siemens NH-2-1000 | Siemens NH-2-1000 | 1000 | [4800.0, 120.0, 7.0, 0.1, 0.004] | 0 | 0 | [1900.0, 3500.0, 8400.0, 24000.0, 52000.0] | 0 | 0
Siemens NH-2-200 | Siemens NH-2-200 | 200 | [4800.0, 120.0, 7.0, 0.1, 0.004] | 0 | 0 | [280.0, 650.0, 1200.0, 3000.0, 7000.0] | 0 | 0
Siemens NH-2-224 | Siemens NH-2-224 | 224 | [4800.0, 120.0, 7.0, 0.2, 0.04, 0.004] | 0 | 0 | [400.0, 750.0, 1453.0, 3025.0, 4315.0, 7600.0] | 0 | 0
Siemens NH-2-250 | Siemens NH-2-250 | 250 | [4800.0, 120.0, 7.0, 0.1, 0.004] | 0 | 0 | [450.0, 800.0, 1650.0, 4000.0, 8500.0] | 0 | 0
Siemens NH-2-315 | Siemens NH-2-315 | 315 | [4800.0, 120.0, 7.0, 0.1, 0.004] | 0 | 0 | [550.0, 920.0, 1900.0, 5000.0, 11000.0] | 0 | 0
Siemens NH-2-355 | Siemens NH-2-355 | 355 | [4800.0, 120.0, 6.0, 0.1, 0.004] | 0 | 0 | [650.0, 1116.27, 2350.0, 5840.0, 12790.0] | 0 | 0
Siemens NH-2-400 | Siemens NH-2-400 | 400 | [4800.0, 120.0, 7.0, 0.1, 0.004] | 0 | 0 | [720.0, 1350.0, 2800.0, 6500.0, 15000.0] | 0 | 0
Siemens NH-2-425 | Siemens NH-2-425 | 425 | [4800.0, 120.0, 7.0, 0.1, 0.004] | 0 | 0 | [850.0, 1500.0, 3050.0, 7500.0, 16500.0] | 0 | 0
Siemens NH-2-630 | Siemens NH-2-630 | 630 | [4800.0, 120.0, 7.0, 0.1, 0.004] | 0 | 0 | [1200.0, 2000.0, 4800.0, 12000.0, 26000.0] | 0 | 0

## dtypes
| element | column | dtype
0 | bus | name | object
1 | bus | vn_kv | float64
2 | bus | type | object
3 | bus | zone | object
4 | bus | in_service | bool
5 | load | name | object
6 | load | bus | uint32
7 | load | p_mw | float64
8 | load | q_mvar | float64
9 | load | const_z_percent | float64
10 | load | const_i_percent | float64
11 | load | sn_mva | float64
12 | load | scaling | float64
13 | load | in_service | bool
14 | load | type | object
15 | ext_grid | name | object
16 | ext_grid | bus | uint32
17 | ext_grid | vm_pu | float64
18 | ext_grid | va_degree | float64
19 | ext_grid | slack_weight | float64
20 | ext_grid | in_service | bool
21 | line | name | object
22 | line | std_type | object
23 | line | from_bus | uint32
24 | line | to_bus | uint32
25 | line | length_km | float64
26 | line | r_ohm_per_km | float64
27 | line | x_ohm_per_km | float64
28 | line | c_nf_per_km | float64
29 | line | g_us_per_km | float64
30 | line | max_i_ka | float64
31 | line | df | float64
32 | line | parallel | uint32
33 | line | type | object
34 | line | in_service | bool
35 | trafo | name | object
36 | trafo | std_type | object
37 | trafo | hv_bus | uint32
38 | trafo | lv_bus | uint32
39 | trafo | sn_mva | float64
40 | trafo | vn_hv_kv | float64
41 | trafo | vn_lv_kv | float64
42 | trafo | vk_percent | float64
43 | trafo | vkr_percent | float64
44 | trafo | pfe_kw | float64
45 | trafo | i0_percent | float64
46 | trafo | shift_degree | float64
47 | trafo | tap_side | object
48 | trafo | tap_neutral | int32
49 | trafo | tap_min | int32
50 | trafo | tap_max | int32
51 | trafo | tap_step_percent | float64
52 | trafo | tap_step_degree | float64
53 | trafo | tap_pos | int32
54 | trafo | tap_phase_shifter | bool
55 | trafo | parallel | uint32
56 | trafo | df | float64
57 | trafo | in_service | bool
58 | line_geodata | coords | object
59 | bus_geodata | x | float64
60 | bus_geodata | y | float64
61 | bus_geodata | coords | object

## parameters
| version | format_version | converged | OPF_converged | name | f_hz | sn_mva
0 | 2.14.6 | 2.14.0 | FALSE | FALSE |  | 50 | 1