## bus
| name | vn_kv | type | zone | in_service
0 | bus_LV_5890-35_1_4_node_9 | 0.4 | n |  | TRUE
1 | bus_LV_5890-35_1_4_node_10 | 0.4 | n |  | TRUE
2 | bus_LV_5890-35_1_4_node_11 | 0.4 | n |  | TRUE
3 | bus_LV_5890-35_1_4_node_12 | 0.4 | n |  | TRUE
4 | bus_LV_5890-35_1_4_node_13 | 0.4 | n |  | TRUE
5 | bus_LV_5890-35_1_4_node_15 | 0.4 | n |  | TRUE
6 | bus_LV_5890-35_1_4_node_19 | 0.4 | n |  | TRUE
7 | bus_LV_5890-35_1_4_node_65 | 0.4 | n |  | TRUE
8 | bus_LV_5890-35_1_4_node_14 | 0.4 | n |  | TRUE
9 | bus_LV_5890-35_1_4_node_42 | 0.4 | n |  | TRUE
10 | bus_LV_5890-35_1_4_node_63 | 0.4 | n |  | TRUE
11 | bus_LV_5890-35_1_4_node_16 | 0.4 | n |  | TRUE
12 | bus_LV_5890-35_1_4_node_48 | 0.4 | n |  | TRUE
13 | bus_LV_5890-35_1_4_node_18 | 0.4 | n |  | TRUE
14 | bus_LV_5890-35_1_4_node_55 | 0.4 | n |  | TRUE
15 | bus_LV_5890-35_1_4_node_44 | 0.4 | n |  | TRUE
16 | bus_LV_5890-35_1_4_node_40 | 0.4 | n |  | TRUE
17 | bus_LV_5890-35_1_4_node_64 | 0.4 | n |  | TRUE
18 | bus_LV_5890-35_1_4_node_31 | 0.4 | n |  | TRUE
19 | bus_LV_5890-35_1_4_node_29 | 0.4 | n |  | TRUE
20 | bus_LV_5890-35_1_4_node_61 | 0.4 | n |  | TRUE
21 | bus_LV_5890-35_1_4_node_30 | 0.4 | n |  | TRUE
22 | bus_LV_5890-35_1_4_node_34 | 0.4 | n |  | TRUE
23 | bus_LV_5890-35_1_4_node_83 | 0.4 | n |  | TRUE
24 | bus_LV_5890-35_1_4_node_97 | 0.4 | n |  | TRUE
25 | bus_LV_5890-35_1_4_node_62 | 0.4 | n |  | TRUE
26 | bus_LV_5890-35_1_4_node_49 | 0.4 | n |  | TRUE
27 | bus_LV_5890-35_1_4_node_58 | 0.4 | n |  | TRUE
28 | bus_LV_5890-35_1_4_node_79 | 0.4 | n |  | TRUE
29 | bus_LV_5890-35_1_4_node_96 | 0.4 | n |  | TRUE
30 | bus_LV_5890-35_1_4_node_93 | 0.4 | n |  | TRUE
31 | bus_LV_5890-35_1_4_node_78 | 0.4 | n |  | TRUE
32 | bus_LV_5890-35_1_4_node_57 | 0.4 | n |  | TRUE
33 | bus_LV_5890-35_1_4_node_59 | 0.4 | n |  | TRUE
34 | bus_LV_5890-35_1_4_node_47 | 0.4 | n |  | TRUE
35 | bus_LV_5890-35_1_4_node_91 | 0.4 | n |  | TRUE
36 | bus_LV_5890-35_1_4_node_46 | 0.4 | n |  | TRUE
37 | bus_LV_5890-35_1_4_node_98 | 0.4 | n |  | TRUE
38 | bus_LV_5890-35_1_4_node_37 | 0.4 | n |  | TRUE
39 | bus_LV_5890-35_1_4_node_36 | 0.4 | n |  | TRUE
40 | bus_LV_5890-35_1_4_node_82 | 0.4 | n |  | TRUE
41 | bus_LV_5890-35_1_4_node_94 | 0.4 | n |  | TRUE
42 | bus_LV_5890-35_1_4_node_95 | 0.4 | n |  | TRUE
43 | bus_LV_5890-35_1_4_node_38 | 0.4 | n |  | TRUE
44 | bus_LV_5890-35_1_4_node_39 | 0.4 | n |  | TRUE
45 | bus_LV_5890-35_1_4_node_45 | 0.4 | n |  | TRUE
46 | bus_LV_5890-35_1_4_node_43 | 0.4 | n |  | TRUE
47 | bus_LV_5890-35_1_4_node_41 | 0.4 | n |  | TRUE
48 | bus_LV_5890-35_1_4_node_99 | 0.4 | n |  | TRUE
49 | bus_LV_5890-35_1_4_node_88 | 0.4 | n |  | TRUE
50 | bus_LV_5890-35_1_4_node_90 | 0.4 | n |  | TRUE
51 | bus_LV_5890-35_1_4_node_89 | 0.4 | n |  | TRUE
52 | bus_LV_5890-35_1_4_node_50 | 0.4 | n |  | TRUE
53 | bus_LV_5890-35_1_4_node_51 | 0.4 | n |  | TRUE
54 | bus_LV_5890-35_1_4_node_52 | 0.4 | n |  | TRUE
55 | bus_LV_5890-35_1_4_node_53 | 0.4 | n |  | TRUE
56 | bus_LV_5890-35_1_4_node_56 | 0.4 | n |  | TRUE
57 | bus_LV_5890-35_1_4_node_54 | 0.4 | n |  | TRUE
58 | bus_LV_5890-35_1_4_node_85 | 0.4 | n |  | TRUE
59 | bus_LV_5890-35_1_4_node_76 | 0.4 | n |  | TRUE
60 | bus_LV_5890-35_1_4_node_74 | 0.4 | n |  | TRUE
61 | bus_LV_5890-35_1_4_node_92 | 0.4 | n |  | TRUE
62 | bus_LV_5890-35_1_4_node_80 | 0.4 | n |  | TRUE
63 | bus_LV_5890-35_1_4_node_66 | 0.4 | n |  | TRUE
64 | bus_LV_5890-35_1_4_node_67 | 0.4 | n |  | TRUE
65 | bus_LV_5890-35_1_4_node_68 | 0.4 | n |  | TRUE
66 | bus_LV_5890-35_1_4_node_69 | 0.4 | n |  | TRUE
67 | bus_LV_5890-35_1_4_node_70 | 0.4 | n |  | TRUE
68 | bus_LV_5890-35_1_4_node_77 | 0.4 | n |  | TRUE
69 | bus_LV_5890-35_1_4_node_86 | 0.4 | n |  | TRUE
70 | bus_LV_5890-35_1_4_node_71 | 0.4 | n |  | TRUE
71 | bus_LV_5890-35_1_4_node_72 | 0.4 | n |  | TRUE
72 | bus_LV_5890-35_1_4_node_73 | 0.4 | n |  | TRUE
73 | bus_LV_5890-35_1_4_node_75 | 0.4 | n |  | TRUE
74 | bus_LV_5890-35_1_4_node_81 | 0.4 | n |  | TRUE
75 | bus_LV_5890-35_1_4_node_87 | 0.4 | n |  | TRUE
76 | bus_LV_5890-35_1_4_node_84 | 0.4 | n |  | TRUE
77 | bus_MV_263_0_node_171 | 20 | n |  | TRUE

## load
| name | bus | p_mw | q_mvar | const_z_percent | const_i_percent | sn_mva | scaling | in_service | type
0 | LV_5890-35_1_4_load_9 | 0 | 0.00067042 | 0.00016802 | 0 | 0 |  | 1 | TRUE | wye
1 | LV_5890-35_1_4_load_10 | 1 | 0.0014912 | 0.00037373 | 0 | 0 |  | 1 | TRUE | wye
2 | LV_5890-35_1_4_load_12 | 3 | 0.001496 | 0.00037493 | 0 | 0 |  | 1 | TRUE | wye
3 | LV_5890-35_1_4_load_65 | 7 | 0.018551 | 0.0046493 | 0 | 0 |  | 1 | TRUE | wye
4 | LV_5890-35_1_4_load_63 | 10 | 0.0015031 | 0.00037671 | 0 | 0 |  | 1 | TRUE | wye
5 | LV_5890-35_1_4_load_48 | 12 | 0.012562 | 0.0031483 | 0 | 0 |  | 1 | TRUE | wye
6 | LV_5890-35_1_4_load_55 | 14 | 0.0036563 | 0.00091637 | 0 | 0 |  | 1 | TRUE | wye
7 | LV_5890-35_1_4_load_44 | 15 | 0.0014627 | 0.00036658 | 0 | 0 |  | 1 | TRUE | wye
8 | LV_5890-35_1_4_load_40 | 16 | 0.0013304 | 0.00033343 | 0 | 0 |  | 1 | TRUE | wye
9 | LV_5890-35_1_4_load_64 | 17 | 0.0025095 | 0.00062894 | 0 | 0 |  | 1 | TRUE | wye
10 | LV_5890-35_1_4_load_31 | 18 | 0.0019516 | 0.00048912 | 0 | 0 |  | 1 | TRUE | wye
11 | LV_5890-35_1_4_load_29 | 19 | 0.0019524 | 0.00048932 | 0 | 0 |  | 1 | TRUE | wye
12 | LV_5890-35_1_4_load_61 | 20 | 0.011053 | 0.0027702 | 0 | 0 |  | 1 | TRUE | wye
13 | LV_5890-35_1_4_load_30 | 21 | 0.0052271 | 0.00131 | 0 | 0 |  | 1 | TRUE | wye
14 | LV_5890-35_1_4_load_97 | 24 | 0.00091535 | 0.00022941 | 0 | 0 |  | 1 | TRUE | wye
15 | LV_5890-35_1_4_load_62 | 25 | 0.016199 | 0.0040599 | 0 | 0 |  | 1 | TRUE | wye
16 | LV_5890-35_1_4_load_49 | 26 | 0.011046 | 0.0027685 | 0 | 0 |  | 1 | TRUE | wye
17 | LV_5890-35_1_4_load_79 | 28 | 0.0015957 | 0.00039993 | 0 | 0 |  | 1 | TRUE | wye
18 | LV_5890-35_1_4_load_96 | 29 | 0.0034055 | 0.00085349 | 0 | 0 |  | 1 | TRUE | wye
19 | LV_5890-35_1_4_load_93 | 30 | 0.0030022 | 0.00075243 | 0 | 0 |  | 1 | TRUE | wye
20 | LV_5890-35_1_4_load_57 | 32 | 0.008528 | 0.0021373 | 0 | 0 |  | 1 | TRUE | wye
21 | LV_5890-35_1_4_load_91 | 35 | 0.00183 | 0.00045865 | 0 | 0 |  | 1 | TRUE | wye
22 | LV_5890-35_1_4_load_46 | 36 | 0.0024369 | 0.00061074 | 0 | 0 |  | 1 | TRUE | wye
23 | LV_5890-35_1_4_load_98 | 37 | 0.0038952 | 0.00097624 | 0 | 0 |  | 1 | TRUE | wye
24 | LV_5890-35_1_4_load_37 | 38 | 0.0030406 | 0.00076205 | 0 | 0 |  | 1 | TRUE | wye
25 | LV_5890-35_1_4_load_36 | 39 | 0.0029326 | 0.00073498 | 0 | 0 |  | 1 | TRUE | wye
26 | LV_5890-35_1_4_load_82 | 40 | 0.0042105 | 0.0010553 | 0 | 0 |  | 1 | TRUE | wye
27 | LV_5890-35_1_4_load_94 | 41 | 0.0022807 | 0.0005716 | 0 | 0 |  | 1 | TRUE | wye
28 | LV_5890-35_1_4_load_38 | 43 | 0.0024585 | 0.00061615 | 0 | 0 |  | 1 | TRUE | wye
29 | LV_5890-35_1_4_load_39 | 44 | 0.0027778 | 0.00069617 | 0 | 0 |  | 1 | TRUE | wye
30 | LV_5890-35_1_4_load_43 | 46 | 0.0012326 | 0.00030892 | 0 | 0 |  | 1 | TRUE | wye
31 | LV_5890-35_1_4_load_41 | 47 | 0.0014352 | 0.00035969 | 0 | 0 |  | 1 | TRUE | wye
32 | LV_5890-35_1_4_load_99 | 48 | 0.0015297 | 0.00038338 | 0 | 0 |  | 1 | TRUE | wye
33 | LV_5890-35_1_4_load_90 | 50 | 0.0018057 | 0.00045256 | 0 | 0 |  | 1 | TRUE | wye
34 | LV_5890-35_1_4_load_89 | 51 | 0.0037318 | 0.00093527 | 0 | 0 |  | 1 | TRUE | wye
35 | LV_5890-35_1_4_load_50 | 52 | 0.010612 | 0.0026596 | 0 | 0 |  | 1 | TRUE | wye
36 | LV_5890-35_1_4_load_51 | 53 | 0.0060045 | 0.0015049 | 0 | 0 |  | 1 | TRUE | wye
37 | LV_5890-35_1_4_load_53 | 55 | 0.011051 | 0.0027695 | 0 | 0 |  | 1 | TRUE | wye
38 | LV_5890-35_1_4_load_56 | 56 | 0.0024991 | 0.00062634 | 0 | 0 |  | 1 | TRUE | wye
39 | LV_5890-35_1_4_load_85 | 58 | 0.0026018 | 0.00065208 | 0 | 0 |  | 1 | TRUE | wye
40 | LV_5890-35_1_4_load_76 | 59 | 0.0019326 | 0.00048435 | 0 | 0 |  | 1 | TRUE | wye
41 | LV_5890-35_1_4_load_92 | 61 | 0.0033373 | 0.00083641 | 0 | 0 |  | 1 | TRUE | wye
42 | LV_5890-35_1_4_load_80 | 62 | 0.0045043 | 0.0011289 | 0 | 0 |  | 1 | TRUE | wye
43 | LV_5890-35_1_4_load_66 | 63 | 0.0022847 | 0.0005726 | 0 | 0 |  | 1 | TRUE | wye
44 | LV_5890-35_1_4_load_67 | 64 | 0.00088829 | 0.00022263 | 0 | 0 |  | 1 | TRUE | wye
45 | LV_5890-35_1_4_load_68 | 65 | 0.0024432 | 0.00061232 | 0 | 0 |  | 1 | TRUE | wye
46 | LV_5890-35_1_4_load_77 | 68 | 0.0025789 | 0.00064633 | 0 | 0 |  | 1 | TRUE | wye
47 | LV_5890-35_1_4_load_86 | 69 | 0.0042317 | 0.0010606 | 0 | 0 |  | 1 | TRUE | wye
48 | LV_5890-35_1_4_load_71 | 70 | 0.0033938 | 0.00085058 | 0 | 0 |  | 1 | TRUE | wye
49 | LV_5890-35_1_4_load_72 | 71 | 0.0019064 | 0.00047778 | 0 | 0 |  | 1 | TRUE | wye
50 | LV_5890-35_1_4_load_73 | 72 | 0.0053351 | 0.0013371 | 0 | 0 |  | 1 | TRUE | wye
51 | LV_5890-35_1_4_load_75 | 73 | 0.0007912 | 0.00019829 | 0 | 0 |  | 1 | TRUE | wye
52 | LV_5890-35_1_4_load_81 | 74 | 0.0051598 | 0.0012932 | 0 | 0 |  | 1 | TRUE | wye
53 | LV_5890-35_1_4_load_87 | 75 | 0.0035323 | 0.00088528 | 0 | 0 |  | 1 | TRUE | wye
54 | LV_5890-35_1_4_load_84 | 76 | 0.0039058 | 0.00097889 | 0 | 0 |  | 1 | TRUE | wye

## ext_grid
| name | bus | vm_pu | va_degree | slack_weight | in_service
0 |  | 57 | 1 | 0 | 1 | TRUE

## line
| name | std_type | from_bus | to_bus | length_km | r_ohm_per_km | x_ohm_per_km | c_nf_per_km | g_us_per_km | max_i_ka | df | parallel | type | in_service
0 | LV_5890-35_1_4_line_0 |  | 0 | 1 | 0.0011133 | 0.125 | 0.08 | 261 | 0 | 0.364 | 1 | 1 | cs | TRUE
1 | LV_5890-35_1_4_line_1 |  | 0 | 2 | 0.076646 | 0.125 | 0.08 | 261 | 0 | 0.364 | 1 | 1 | cs | TRUE
2 | LV_5890-35_1_4_line_2 |  | 1 | 3 | 0.025491 | 0.125 | 0.08 | 261 | 0 | 0.364 | 1 | 1 | cs | TRUE
3 | LV_5890-35_1_4_line_3 |  | 2 | 4 | 0.018614 | 0.125 | 0.08 | 261 | 0 | 0.364 | 1 | 1 | cs | TRUE
4 | LV_5890-35_1_4_line_4 |  | 3 | 5 | 0.0083758 | 0.125 | 0.08 | 261 | 0 | 0.364 | 1 | 1 | cs | TRUE
5 | LV_5890-35_1_4_line_5 |  | 4 | 6 | 0.024161 | 0.125 | 0.08 | 261 | 0 | 0.364 | 1 | 1 | cs | TRUE
6 | LV_5890-35_1_4_line_6 |  | 4 | 7 | 0.044115 | 0.125 | 0.08 | 261 | 0 | 0.364 | 1 | 1 | cs | TRUE
7 | LV_5890-35_1_4_line_7 |  | 5 | 11 | 0.028363 | 0.125 | 0.08 | 261 | 0 | 0.364 | 1 | 1 | cs | TRUE
8 | LV_5890-35_1_4_line_8 |  | 6 | 12 | 0.030586 | 0.125 | 0.08 | 261 | 0 | 0.364 | 1 | 1 | cs | TRUE
9 | LV_5890-35_1_4_line_9 |  | 6 | 13 | 0.034277 | 0.125 | 0.08 | 261 | 0 | 0.364 | 1 | 1 | cs | TRUE
10 | LV_5890-35_1_4_line_10 |  | 7 | 14 | 0.02779 | 0.125 | 0.08 | 261 | 0 | 0.364 | 1 | 1 | cs | TRUE
11 | LV_5890-35_1_4_line_11 |  | 8 | 9 | 0.029323 | 0.125 | 0.08 | 261 | 0 | 0.364 | 1 | 3 | cs | TRUE
12 | LV_5890-35_1_4_line_12 |  | 8 | 10 | 0.031515 | 0.125 | 0.08 | 261 | 0 | 0.364 | 1 | 3 | cs | TRUE
13 | LV_5890-35_1_4_line_13 |  | 9 | 15 | 0.016143 | 0.125 | 0.08 | 261 | 0 | 0.364 | 1 | 1 | cs | TRUE
14 | LV_5890-35_1_4_line_14 |  | 9 | 16 | 0.014456 | 0.125 | 0.08 | 261 | 0 | 0.364 | 1 | 3 | cs | TRUE
15 | LV_5890-35_1_4_line_15 |  | 10 | 17 | 0.002565 | 0.125 | 0.08 | 261 | 0 | 0.364 | 1 | 3 | cs | TRUE
16 | LV_5890-35_1_4_line_16 |  | 11 | 18 | 0.017097 | 0.125 | 0.08 | 261 | 0 | 0.364 | 1 | 1 | cs | TRUE
17 | LV_5890-35_1_4_line_17 |  | 11 | 19 | 0.0135 | 0.125 | 0.08 | 261 | 0 | 0.364 | 1 | 1 | cs | TRUE
18 | LV_5890-35_1_4_line_18 |  | 12 | 26 | 0.049477 | 0.125 | 0.08 | 261 | 0 | 0.364 | 1 | 1 | cs | TRUE
19 | LV_5890-35_1_4_line_19 |  | 13 | 20 | 0.023298 | 0.125 | 0.08 | 261 | 0 | 0.364 | 1 | 1 | cs | TRUE
20 | LV_5890-35_1_4_line_20 |  | 14 | 54 | 0.01904 | 0.125 | 0.08 | 261 | 0 | 0.364 | 1 | 1 | cs | TRUE
21 | LV_5890-35_1_4_line_21 |  | 15 | 48 | 0.031378 | 0.125 | 0.08 | 261 | 0 | 0.364 | 1 | 1 | cs | TRUE
22 | LV_5890-35_1_4_line_22 |  | 16 | 47 | 0.0063591 | 0.125 | 0.08 | 261 | 0 | 0.364 | 1 | 3 | cs | TRUE
23 | LV_5890-35_1_4_line_23 |  | 17 | 56 | 0.025713 | 0.125 | 0.08 | 261 | 0 | 0.364 | 1 | 2 | cs | TRUE
24 | LV_5890-35_1_4_line_24 |  | 19 | 21 | 0.051026 | 0.125 | 0.08 | 261 | 0 | 0.364 | 1 | 1 | cs | TRUE
25 | LV_5890-35_1_4_line_25 |  | 20 | 25 | 0.042476 | 0.125 | 0.08 | 261 | 0 | 0.364 | 1 | 1 | cs | TRUE
26 | LV_5890-35_1_4_line_26 |  | 22 | 23 | 0.033624 | 0.125 | 0.08 | 261 | 0 | 0.364 | 1 | 1 | cs | TRUE
27 | LV_5890-35_1_4_line_27 |  | 22 | 24 | 0.053897 | 0.125 | 0.08 | 261 | 0 | 0.364 | 1 | 1 | cs | TRUE
28 | LV_5890-35_1_4_line_28 |  | 23 | 40 | 0.025833 | 0.125 | 0.08 | 261 | 0 | 0.364 | 1 | 1 | cs | TRUE
29 | LV_5890-35_1_4_line_29 |  | 24 | 37 | 0.00059615 | 0.125 | 0.08 | 261 | 0 | 0.364 | 1 | 1 | cs | TRUE
30 | LV_5890-35_1_4_line_30 |  | 27 | 28 | 0.049404 | 0.125 | 0.08 | 261 | 0 | 0.364 | 1 | 1 | cs | TRUE
31 | LV_5890-35_1_4_line_31 |  | 27 | 29 | 0.042635 | 0.125 | 0.08 | 261 | 0 | 0.364 | 1 | 1 | cs | TRUE
32 | LV_5890-35_1_4_line_32 |  | 28 | 60 | 0.011213 | 0.125 | 0.08 | 261 | 0 | 0.364 | 1 | 1 | cs | TRUE
33 | LV_5890-35_1_4_line_33 |  | 29 | 42 | 0.032577 | 0.125 | 0.08 | 261 | 0 | 0.364 | 1 | 1 | cs | TRUE
34 | LV_5890-35_1_4_line_34 |  | 30 | 31 | 0.018441 | 0.125 | 0.08 | 261 | 0 | 0.364 | 1 | 1 | cs | TRUE
35 | LV_5890-35_1_4_line_35 |  | 31 | 60 | 0.0398 | 0.125 | 0.08 | 261 | 0 | 0.364 | 1 | 1 | cs | TRUE
36 | LV_5890-35_1_4_line_36 |  | 31 | 67 | 0.015233 | 0.125 | 0.08 | 261 | 0 | 0.364 | 1 | 1 | cs | TRUE
37 | LV_5890-35_1_4_line_37 |  | 32 | 33 | 0.014537 | 0.125 | 0.08 | 261 | 0 | 0.364 | 1 | 1 | cs | TRUE
38 | LV_5890-35_1_4_line_38 |  | 33 | 55 | 0.0040361 | 0.125 | 0.08 | 261 | 0 | 0.364 | 1 | 1 | cs | TRUE
39 | LV_5890-35_1_4_line_39 |  | 34 | 35 | 0.015725 | 0.125 | 0.08 | 261 | 0 | 0.364 | 1 | 3 | cs | TRUE
40 | LV_5890-35_1_4_line_40 |  | 34 | 36 | 0.024696 | 0.125 | 0.08 | 261 | 0 | 0.364 | 1 | 3 | cs | TRUE
41 | LV_5890-35_1_4_line_41 |  | 35 | 49 | 0.017395 | 0.125 | 0.08 | 261 | 0 | 0.364 | 1 | 3 | cs | TRUE
42 | LV_5890-35_1_4_line_42 |  | 36 | 45 | 0.018314 | 0.125 | 0.08 | 261 | 0 | 0.364 | 1 | 3 | cs | TRUE
43 | LV_5890-35_1_4_line_43 |  | 38 | 39 | 0.021368 | 0.125 | 0.08 | 261 | 0 | 0.364 | 1 | 1 | cs | TRUE
44 | LV_5890-35_1_4_line_44 |  | 39 | 43 | 0.019951 | 0.125 | 0.08 | 261 | 0 | 0.364 | 1 | 1 | cs | TRUE
45 | LV_5890-35_1_4_line_45 |  | 40 | 74 | 0.011161 | 0.125 | 0.08 | 261 | 0 | 0.364 | 1 | 1 | cs | TRUE
46 | LV_5890-35_1_4_line_46 |  | 41 | 42 | 0.032608 | 0.125 | 0.08 | 261 | 0 | 0.364 | 1 | 1 | cs | TRUE
47 | LV_5890-35_1_4_line_47 |  | 43 | 44 | 0.0042023 | 0.125 | 0.08 | 261 | 0 | 0.364 | 1 | 1 | cs | TRUE
48 | LV_5890-35_1_4_line_48 |  | 44 | 45 | 0.016702 | 0.125 | 0.08 | 261 | 0 | 0.364 | 1 | 1 | cs | TRUE
49 | LV_5890-35_1_4_line_49 |  | 45 | 46 | 0.01371 | 0.125 | 0.08 | 261 | 0 | 0.364 | 1 | 3 | cs | TRUE
50 | LV_5890-35_1_4_line_50 |  | 46 | 47 | 0.024013 | 0.125 | 0.08 | 261 | 0 | 0.364 | 1 | 3 | cs | TRUE
51 | LV_5890-35_1_4_line_51 |  | 49 | 75 | 0.013688 | 0.125 | 0.08 | 261 | 0 | 0.364 | 1 | 3 | cs | TRUE
52 | LV_5890-35_1_4_line_52 |  | 49 | 76 | 0.034439 | 0.125 | 0.08 | 261 | 0 | 0.364 | 1 | 1 | cs | TRUE
53 | LV_5890-35_1_4_line_53 |  | 50 | 51 | 0.0064751 | 0.125 | 0.08 | 261 | 0 | 0.364 | 1 | 1 | cs | TRUE
54 | LV_5890-35_1_4_line_54 |  | 51 | 57 | 0.03078 | 0.125 | 0.08 | 261 | 0 | 0.364 | 1 | 1 | cs | TRUE
55 | LV_5890-35_1_4_line_55 |  | 52 | 53 | 0.0054743 | 0.125 | 0.08 | 261 | 0 | 0.364 | 1 | 1 | cs | TRUE
56 | LV_5890-35_1_4_line_56 |  | 52 | 54 | 0.019915 | 0.125 | 0.08 | 261 | 0 | 0.364 | 1 | 1 | cs | TRUE
57 | LV_5890-35_1_4_line_57 |  | 53 | 55 | 0.043556 | 0.125 | 0.08 | 261 | 0 | 0.364 | 1 | 1 | cs | TRUE
58 | LV_5890-35_1_4_line_58 |  | 54 | 56 | 0.011961 | 0.125 | 0.08 | 261 | 0 | 0.364 | 1 | 1 | cs | TRUE
59 | LV_5890-35_1_4_line_59 |  | 57 | 58 | 0.015793 | 0.125 | 0.08 | 261 | 0 | 0.364 | 1 | 3 | cs | TRUE
60 | LV_5890-35_1_4_line_60 |  | 58 | 59 | 0.032905 | 0.125 | 0.08 | 261 | 0 | 0.364 | 1 | 3 | cs | TRUE
61 | LV_5890-35_1_4_line_61 |  | 59 | 66 | 0.01804 | 0.125 | 0.08 | 261 | 0 | 0.364 | 1 | 3 | cs | TRUE
62 | LV_5890-35_1_4_line_62 |  | 60 | 71 | 0.012234 | 0.125 | 0.08 | 261 | 0 | 0.364 | 1 | 1 | cs | TRUE
63 | LV_5890-35_1_4_line_63 |  | 61 | 62 | 0.0030387 | 0.125 | 0.08 | 261 | 0 | 0.364 | 1 | 1 | cs | TRUE
64 | LV_5890-35_1_4_line_64 |  | 62 | 67 | 0.038442 | 0.125 | 0.08 | 261 | 0 | 0.364 | 1 | 1 | cs | TRUE
65 | LV_5890-35_1_4_line_65 |  | 63 | 64 | 0.015359 | 0.125 | 0.08 | 261 | 0 | 0.364 | 1 | 1 | cs | TRUE
66 | LV_5890-35_1_4_line_66 |  | 63 | 65 | 0.0080996 | 0.125 | 0.08 | 261 | 0 | 0.364 | 1 | 1 | cs | TRUE
67 | LV_5890-35_1_4_line_67 |  | 64 | 66 | 0.028067 | 0.125 | 0.08 | 261 | 0 | 0.364 | 1 | 1 | cs | TRUE
68 | LV_5890-35_1_4_line_68 |  | 65 | 67 | 0.023329 | 0.125 | 0.08 | 261 | 0 | 0.364 | 1 | 1 | cs | TRUE
69 | LV_5890-35_1_4_line_69 |  | 66 | 68 | 0.023761 | 0.125 | 0.08 | 261 | 0 | 0.364 | 1 | 3 | cs | TRUE
70 | LV_5890-35_1_4_line_70 |  | 68 | 69 | 0.01109 | 0.125 | 0.08 | 261 | 0 | 0.364 | 1 | 3 | cs | TRUE
71 | LV_5890-35_1_4_line_71 |  | 69 | 75 | 0.020542 | 0.125 | 0.08 | 261 | 0 | 0.364 | 1 | 3 | cs | TRUE
72 | LV_5890-35_1_4_line_72 |  | 70 | 71 | 0.026132 | 0.125 | 0.08 | 261 | 0 | 0.364 | 1 | 1 | cs | TRUE
73 | LV_5890-35_1_4_line_73 |  | 70 | 72 | 0.031683 | 0.125 | 0.08 | 261 | 0 | 0.364 | 1 | 1 | cs | TRUE
74 | LV_5890-35_1_4_line_74 |  | 72 | 73 | 0.0031145 | 0.125 | 0.08 | 261 | 0 | 0.364 | 1 | 1 | cs | TRUE
75 | LV_5890-35_1_4_line_75 |  | 73 | 74 | 0.014992 | 0.125 | 0.08 | 261 | 0 | 0.364 | 1 | 1 | cs | TRUE

## trafo
| name | std_type | hv_bus | lv_bus | sn_mva | vn_hv_kv | vn_lv_kv | vk_percent | vkr_percent | pfe_kw | i0_percent | shift_degree | tap_side | tap_neutral | tap_min | tap_max | tap_step_percent | tap_step_degree | tap_pos | tap_phase_shifter | parallel | df | in_service
0 | LV_5890-35_1_4_trafo_54 | 0.63 MVA 20/0.4 kV | 77 | 57 | 0.63 | 20 | 0.4 | 6 | 1.206 | 1.65 | 0.2619 | 150 | hv | 0 | -2 | 2 | 2.5 | 0 | 0 | FALSE | 1 | 1 | TRUE

## line_geodata
| x0 | y0 | x1 | y1 | x2 | y2 | x3 | y3 | x4 | y4 | x5 | y5
0 | 2554720.9192 | 1146486.5421 | 2554721.7633 | 1146487.268
1 | 2554663.146 | 1146436.1829 | 2554677.9491 | 1146449.5893 | 2554720.9192 | 1146486.5421
2 | 2554741.0664 | 1146503.9172 | 2554731.5663 | 1146495.6983 | 2554721.7633 | 1146487.268
3 | 2554663.146 | 1146436.1829 | 2554655.5401 | 1146427.8581 | 2554650.9722 | 1146422.0896
4 | 2554747.4007 | 1146509.3973 | 2554741.0664 | 1146503.9172
5 | 2554650.9722 | 1146422.0896 | 2554643.7933 | 1146412.3164 | 2554638.098 | 1146401.6984
6 | 2554650.9722 | 1146422.0896 | 2554645.1598 | 1146395.9199 | 2554653.4093 | 1146397.9254 | 2554661.2947 | 1146393.9789
7 | 2554768.8867 | 1146527.9786 | 2554747.4007 | 1146509.3973
8 | 2554638.098 | 1146401.6984 | 2554633.1302 | 1146390.7635 | 2554626.7756 | 1146376.2373 | 2554626.0483 | 1146373.6164
9 | 2554613.573 | 1146414.1231 | 2554618.4091 | 1146414.7202 | 2554621.6042 | 1146418.7538 | 2554629.7939 | 1146413.8339 | 2554638.098 | 1146401.6984
10 | 2554685.9423 | 1146381.1751 | 2554681.8921 | 1146383.6701 | 2554661.2947 | 1146393.9789
11 | 2554754.7575 | 1146440.7621 | 2554741.1891 | 1146439.3301 | 2554725.4577 | 1146438.3035
12 | 2554725.4577 | 1146438.3035 | 2554725.5214 | 1146428.4091 | 2554723.9646 | 1146422.6178 | 2554717.8726 | 1146408.2308
13 | 2554754.7575 | 1146440.7621 | 2554759.963 | 1146425.4817
14 | 2554754.7575 | 1146440.7621 | 2554768.5379 | 1146442.8151 | 2554769.0516 | 1146442.9174
15 | 2554717.8726 | 1146408.2308 | 2554716.8725 | 1146405.8688
16 | 2554768.8867 | 1146527.9786 | 2554781.8169 | 1146539.1646
17 | 2554768.8867 | 1146527.9786 | 2554777.7281 | 1146517.7764
18 | 2554626.0483 | 1146373.6164 | 2554621.2403 | 1146356.291 | 2554609.812 | 1146326.9411
19 | 2554613.573 | 1146414.1231 | 2554602.6574 | 1146393.5409
20 | 2554702.1538 | 1146371.1888 | 2554685.9423 | 1146381.1751
21 | 2554775.2674 | 1146398.9864 | 2554765.6848 | 1146408.6856 | 2554759.963 | 1146425.4817
22 | 2554775.2882 | 1146444.1594 | 2554769.0516 | 1146442.9174
23 | 2554716.8725 | 1146405.8688 | 2554711.8585 | 1146394.0275 | 2554706.8316 | 1146382.1975
24 | 2554816.5651 | 1146517.5713 | 2554801.1637 | 1146504.535 | 2554797.2605 | 1146502.341 | 2554792.6729 | 1146502.0976 | 2554789.4933 | 1146504.2003 | 2554777.7281 | 1146517.7764
25 | 2554602.6574 | 1146393.5409 | 2554582.7563 | 1146356.0157
26 | 2554939.5496 | 1146347.7716 | 2554931.8411 | 1146345.1836 | 2554919.0472 | 1146344.6125 | 2554906.9413 | 1146340.5233
27 | 2554939.5496 | 1146347.7716 | 2554944.587 | 1146367.0215 | 2554948.9365 | 1146379.5621 | 2554956.5441 | 1146391.2445 | 2554958.916 | 1146397.6009
28 | 2554906.9413 | 1146340.5233 | 2554903.6525 | 1146338.3357 | 2554893.3683 | 1146332.3542 | 2554885.5045 | 1146326.1994
29 | 2554958.916 | 1146397.6009 | 2554959.1245 | 1146398.1594
30 | 2554791.0309 | 1146231.615 | 2554780.9847 | 1146229.7562 | 2554778.6955 | 1146232.8083 | 2554785.8364 | 1146244.6718 | 2554796.6103 | 1146254.4292 | 2554801.5401 | 1146259.3848
31 | 2554791.0309 | 1146231.615 | 2554812.7262 | 1146236.032 | 2554823.2796 | 1146236.9087 | 2554826.789 | 1146235.7373 | 2554831.6712 | 1146231.908
32 | 2554804.8488 | 1146269.2527 | 2554804.7992 | 1146262.6608 | 2554801.5401 | 1146259.3848
33 | 2554857.0425 | 1146211.6311 | 2554846.0282 | 1146222.008 | 2554833.4863 | 1146230.4843 | 2554831.6712 | 1146231.908
34 | 2554769.2404 | 1146252.3339 | 2554758.9354 | 1146237.0413
35 | 2554769.2404 | 1146252.3339 | 2554773.475 | 1146254.6477 | 2554779.8076 | 1146258.113 | 2554798.6645 | 1146264.0632 | 2554804.8488 | 1146269.2527
36 | 2554769.2404 | 1146252.3339 | 2554761.847 | 1146254.913 | 2554756.772 | 1146260.3429
37 | 2554660.2157 | 1146302.2581 | 2554671.2219 | 1146304.1095 | 2554674.6058 | 1146303.6282
38 | 2554674.6058 | 1146303.6282 | 2554676.2243 | 1146307.3255
39 | 2554826.2837 | 1146413.8552 | 2554827.155 | 1146400.9975 | 2554827.3848 | 1146398.1685
40 | 2554826.2837 | 1146413.8552 | 2554825.1521 | 1146420.6894 | 2554819.0799 | 1146437.3882
41 | 2554828.7932 | 1146380.8304 | 2554827.3848 | 1146398.1685
42 | 2554811.6151 | 1146454.0861 | 2554817.0167 | 1146443.062 | 2554819.0799 | 1146437.3882
43 | 2554865.4065 | 1146485.2838 | 2554863.0726 | 1146483.8039 | 2554847.199 | 1146474.1003
44 | 2554830.0885 | 1146463.8412 | 2554838.2094 | 1146468.6049 | 2554847.199 | 1146474.1003
45 | 2554885.5045 | 1146326.1994 | 2554881.438 | 1146323.0166 | 2554876.7353 | 1146319.2948
46 | 2554857.0425 | 1146211.6311 | 2554870.3974 | 1146219.3571 | 2554883.5321 | 1146230.4293
47 | 2554826.4638 | 1146461.7149 | 2554830.0885 | 1146463.8412
48 | 2554811.6151 | 1146454.0861 | 2554822.9408 | 1146459.6483 | 2554826.4638 | 1146461.7149
49 | 2554811.6151 | 1146454.0861 | 2554798.6783 | 1146449.5459
50 | 2554798.6783 | 1146449.5459 | 2554797.6905 | 1146449.1993 | 2554783.0082 | 1146445.6967 | 2554775.2882 | 1146444.1594
51 | 2554828.7932 | 1146380.8304 | 2554827.5996 | 1146370.2117 | 2554826.424 | 1146367.4491
52 | 2554828.7932 | 1146380.8304 | 2554846.0229 | 1146372.6857 | 2554859.3045 | 1146364.9284
53 | 2554764.1725 | 1146375.4334 | 2554767.6331 | 1146377.6772 | 2554769.6939 | 1146378.8082
54 | 2554738.3468 | 1146358.6877 | 2554764.1725 | 1146375.4334
55 | 2554695.2251 | 1146352.5206 | 2554693.1548 | 1146347.4528
56 | 2554702.1538 | 1146371.1888 | 2554696.5922 | 1146355.8673 | 2554695.2251 | 1146352.5206
57 | 2554676.2243 | 1146307.3255 | 2554684.2822 | 1146325.7333 | 2554693.1548 | 1146347.4528
58 | 2554702.1538 | 1146371.1888 | 2554706.8316 | 1146382.1975
59 | 2554738.3468 | 1146358.6877 | 2554751.7039 | 1146350.2617
60 | 2554779.4294 | 1146332.5416 | 2554752.5438 | 1146349.7319 | 2554751.7039 | 1146350.2617
61 | 2554794.628 | 1146322.8238 | 2554779.4294 | 1146332.5416
62 | 2554804.8488 | 1146269.2527 | 2554812.2437 | 1146276.0785 | 2554814.029 | 1146277.3133
63 | 2554722.5477 | 1146276.9727 | 2554720.5825 | 1146277.4684 | 2554719.5826 | 1146277.6243
64 | 2554756.772 | 1146260.3429 | 2554752.5442 | 1146264.0432 | 2554740.5874 | 1146269.5916 | 2554730.8486 | 1146274.8787 | 2554722.5477 | 1146276.9727
65 | 2554769.1339 | 1146287.7467 | 2554771.8955 | 1146291.8009 | 2554777.6822 | 1146300.5062
66 | 2554769.1339 | 1146287.7467 | 2554764.574 | 1146281.0526
67 | 2554794.628 | 1146322.8238 | 2554784.6529 | 1146310.9927 | 2554777.6822 | 1146300.5062
68 | 2554756.772 | 1146260.3429 | 2554755.7459 | 1146264.8529 | 2554756.8579 | 1146269.7248 | 2554764.574 | 1146281.0526
69 | 2554794.628 | 1146322.8238 | 2554805.667 | 1146335.1806 | 2554810.3571 | 1146340.6322
70 | 2554817.5897 | 1146349.0394 | 2554810.3571 | 1146340.6322
71 | 2554817.5897 | 1146349.0394 | 2554819.569 | 1146351.34 | 2554826.424 | 1146367.4491
72 | 2554835.33 | 1146292.4438 | 2554828.6059 | 1146287.3948 | 2554814.029 | 1146277.3133
73 | 2554835.33 | 1146292.4438 | 2554841.4759 | 1146297.0587 | 2554851.279 | 1146305.4338 | 2554861.4696 | 1146309.8437
74 | 2554861.4696 | 1146309.8437 | 2554864.328 | 1146311.0806
75 | 2554864.328 | 1146311.0806 | 2554868.8037 | 1146313.0174 | 2554876.7353 | 1146319.2948

## bus_geodata
| x | y | coords
0 | 2554720.9192 | 1146486.5421
1 | 2554721.7633 | 1146487.268
2 | 2554663.146 | 1146436.1829
3 | 2554741.0664 | 1146503.9172
4 | 2554650.9722 | 1146422.0896
5 | 2554747.4007 | 1146509.3973
6 | 2554638.098 | 1146401.6984
7 | 2554661.2947 | 1146393.9789
8 | 2554725.4577 | 1146438.3035
9 | 2554754.7575 | 1146440.7621
10 | 2554717.8726 | 1146408.2308
11 | 2554768.8867 | 1146527.9786
12 | 2554626.0483 | 1146373.6164
13 | 2554613.573 | 1146414.1231
14 | 2554685.9423 | 1146381.1751
15 | 2554759.963 | 1146425.4817
16 | 2554769.0516 | 1146442.9174
17 | 2554716.8725 | 1146405.8688
18 | 2554781.8169 | 1146539.1646
19 | 2554777.7281 | 1146517.7764
20 | 2554602.6574 | 1146393.5409
21 | 2554816.5651 | 1146517.5713
22 | 2554939.5496 | 1146347.7716
23 | 2554906.9413 | 1146340.5233
24 | 2554958.916 | 1146397.6009
25 | 2554582.7563 | 1146356.0157
26 | 2554609.812 | 1146326.9411
27 | 2554791.0309 | 1146231.615
28 | 2554801.5401 | 1146259.3848
29 | 2554831.6712 | 1146231.908
30 | 2554758.9354 | 1146237.0413
31 | 2554769.2404 | 1146252.3339
32 | 2554660.2157 | 1146302.2581
33 | 2554674.6058 | 1146303.6282
34 | 2554826.2837 | 1146413.8552
35 | 2554827.3848 | 1146398.1685
36 | 2554819.0799 | 1146437.3882
37 | 2554959.1245 | 1146398.1594
38 | 2554865.4065 | 1146485.2838
39 | 2554847.199 | 1146474.1003
40 | 2554885.5045 | 1146326.1994
41 | 2554883.5321 | 1146230.4293
42 | 2554857.0425 | 1146211.6311
43 | 2554830.0885 | 1146463.8412
44 | 2554826.4638 | 1146461.7149
45 | 2554811.6151 | 1146454.0861
46 | 2554798.6783 | 1146449.5459
47 | 2554775.2882 | 1146444.1594
48 | 2554775.2674 | 1146398.9864
49 | 2554828.7932 | 1146380.8304
50 | 2554769.6939 | 1146378.8082
51 | 2554764.1725 | 1146375.4334
52 | 2554695.2251 | 1146352.5206
53 | 2554693.1548 | 1146347.4528
54 | 2554702.1538 | 1146371.1888
55 | 2554676.2243 | 1146307.3255
56 | 2554706.8316 | 1146382.1975
57 | 2554738.3468 | 1146358.6877
58 | 2554751.7039 | 1146350.2617
59 | 2554779.4294 | 1146332.5416
60 | 2554804.8488 | 1146269.2527
61 | 2554719.5826 | 1146277.6243
62 | 2554722.5477 | 1146276.9727
63 | 2554769.1339 | 1146287.7467
64 | 2554777.6822 | 1146300.5062
65 | 2554764.574 | 1146281.0526
66 | 2554794.628 | 1146322.8238
67 | 2554756.772 | 1146260.3429
68 | 2554810.3571 | 1146340.6322
69 | 2554817.5897 | 1146349.0394
70 | 2554835.33 | 1146292.4438
71 | 2554814.029 | 1146277.3133
72 | 2554861.4696 | 1146309.8437
73 | 2554864.328 | 1146311.0806
74 | 2554876.7353 | 1146319.2948
75 | 2554826.424 | 1146367.4491
76 | 2554859.3045 | 1146364.9284
77 | 2554702.1538 | 1146371.1888

## line_std_types
| c_nf_per_km | r_ohm_per_km | x_ohm_per_km | max_i_ka | type | q_mm2 | alpha | voltage_rating
NAYY 4x50 SE | 210 | 0.642 | 0.083 | 0.142 | cs | 50 | 0.00403 | LV
NAYY 4x120 SE | 264 | 0.225 | 0.08 | 0.242 | cs | 120 | 0.00403 | LV
NAYY 4x150 SE | 261 | 0.208 | 0.08 | 0.27 | cs | 150 | 0.00403 | LV
NA2XS2Y 1x95 RM/25 12/20 kV | 216 | 0.313 | 0.132 | 0.252 | cs | 95 | 0.00403 | MV
NA2XS2Y 1x185 RM/25 12/20 kV | 273 | 0.161 | 0.117 | 0.362 | cs | 185 | 0.00403 | MV
NA2XS2Y 1x240 RM/25 12/20 kV | 304 | 0.122 | 0.112 | 0.421 | cs | 240 | 0.00403 | MV
NA2XS2Y 1x95 RM/25 6/10 kV | 315 | 0.313 | 0.123 | 0.249 | cs | 95 | 0.00403 | MV
NA2XS2Y 1x185 RM/25 6/10 kV | 406 | 0.161 | 0.11 | 0.358 | cs | 185 | 0.00403 | MV
NA2XS2Y 1x240 RM/25 6/10 kV | 456 | 0.122 | 0.105 | 0.416 | cs | 240 | 0.00403 | MV
NA2XS2Y 1x150 RM/25 12/20 kV | 250 | 0.206 | 0.116 | 0.319 | cs | 150 | 0.00403 | MV
NA2XS2Y 1x120 RM/25 12/20 kV | 230 | 0.253 | 0.119 | 0.283 | cs | 120 | 0.00403 | MV
NA2XS2Y 1x70 RM/25 12/20 kV | 190 | 0.443 | 0.132 | 0.22 | cs | 70 | 0.00403 | MV
NA2XS2Y 1x150 RM/25 6/10 kV | 360 | 0.206 | 0.11 | 0.315 | cs | 150 | 0.00403 | MV
NA2XS2Y 1x120 RM/25 6/10 kV | 340 | 0.253 | 0.113 | 0.28 | cs | 120 | 0.00403 | MV
NA2XS2Y 1x70 RM/25 6/10 kV | 280 | 0.443 | 0.123 | 0.217 | cs | 70 | 0.00403 | MV
N2XS(FL)2Y 1x120 RM/35 64/110 kV | 112 | 0.153 | 0.166 | 0.366 | cs | 120 | 0.00393 | HV
N2XS(FL)2Y 1x185 RM/35 64/110 kV | 125 | 0.099 | 0.156 | 0.457 | cs | 185 | 0.00393 | HV
N2XS(FL)2Y 1x240 RM/35 64/110 kV | 135 | 0.075 | 0.149 | 0.526 | cs | 240 | 0.00393 | HV
N2XS(FL)2Y 1x300 RM/35 64/110 kV | 144 | 0.06 | 0.144 | 0.588 | cs | 300 | 0.00393 | HV
15-AL1/3-ST1A 0.4 | 11 | 1.8769 | 0.35 | 0.105 | ol | 16 | 0.00403 | LV
24-AL1/4-ST1A 0.4 | 11.25 | 1.2012 | 0.335 | 0.14 | ol | 24 | 0.00403 | LV
48-AL1/8-ST1A 0.4 | 12.2 | 0.5939 | 0.3 | 0.21 | ol | 48 | 0.00403 | LV
94-AL1/15-ST1A 0.4 | 13.2 | 0.306 | 0.29 | 0.35 | ol | 94 | 0.00403 | LV
34-AL1/6-ST1A 10.0 | 9.7 | 0.8342 | 0.36 | 0.17 | ol | 34 | 0.00403 | MV
48-AL1/8-ST1A 10.0 | 10.1 | 0.5939 | 0.35 | 0.21 | ol | 48 | 0.00403 | MV
70-AL1/11-ST1A 10.0 | 10.4 | 0.4132 | 0.339 | 0.29 | ol | 70 | 0.00403 | MV
94-AL1/15-ST1A 10.0 | 10.75 | 0.306 | 0.33 | 0.35 | ol | 94 | 0.00403 | MV
122-AL1/20-ST1A 10.0 | 11.1 | 0.2376 | 0.323 | 0.41 | ol | 122 | 0.00403 | MV
149-AL1/24-ST1A 10.0 | 11.25 | 0.194 | 0.315 | 0.47 | ol | 149 | 0.00403 | MV
34-AL1/6-ST1A 20.0 | 9.15 | 0.8342 | 0.382 | 0.17 | ol | 34 | 0.00403 | MV
48-AL1/8-ST1A 20.0 | 9.5 | 0.5939 | 0.372 | 0.21 | ol | 48 | 0.00403 | MV
70-AL1/11-ST1A 20.0 | 9.7 | 0.4132 | 0.36 | 0.29 | ol | 70 | 0.00403 | MV
94-AL1/15-ST1A 20.0 | 10 | 0.306 | 0.35 | 0.35 | ol | 94 | 0.00403 | MV
122-AL1/20-ST1A 20.0 | 10.3 | 0.2376 | 0.344 | 0.41 | ol | 122 | 0.00403 | MV
149-AL1/24-ST1A 20.0 | 10.5 | 0.194 | 0.337 | 0.47 | ol | 149 | 0.00403 | MV
184-AL1/30-ST1A 20.0 | 10.75 | 0.1571 | 0.33 | 0.535 | ol | 184 | 0.00403 | MV
243-AL1/39-ST1A 20.0 | 11 | 0.1188 | 0.32 | 0.645 | ol | 243 | 0.00403 | MV
48-AL1/8-ST1A 110.0 | 8 | 0.5939 | 0.46 | 0.21 | ol | 48 | 0.00403 | HV
70-AL1/11-ST1A 110.0 | 8.4 | 0.4132 | 0.45 | 0.29 | ol | 70 | 0.00403 | HV
94-AL1/15-ST1A 110.0 | 8.65 | 0.306 | 0.44 | 0.35 | ol | 94 | 0.00403 | HV
122-AL1/20-ST1A 110.0 | 8.5 | 0.2376 | 0.43 | 0.41 | ol | 122 | 0.00403 | HV
149-AL1/24-ST1A 110.0 | 8.75 | 0.194 | 0.41 | 0.47 | ol | 149 | 0.00403 | HV
184-AL1/30-ST1A 110.0 | 8.8 | 0.1571 | 0.4 | 0.535 | ol | 184 | 0.00403 | HV
243-AL1/39-ST1A 110.0 | 9 | 0.1188 | 0.39 | 0.645 | ol | 243 | 0.00403 | HV
305-AL1/39-ST1A 110.0 | 9.2 | 0.0949 | 0.38 | 0.74 | ol | 305 | 0.00403 | HV
490-AL1/64-ST1A 110.0 | 9.75 | 0.059 | 0.37 | 0.96 | ol | 490 | 0.00403 | HV
679-AL1/86-ST1A 110.0 | 9.95 | 0.042 | 0.36 | 1.15 | ol | 679 | 0.00403 | HV
490-AL1/64-ST1A 220.0 | 10 | 0.059 | 0.285 | 0.96 | ol | 490 | 0.00403 | HV
679-AL1/86-ST1A 220.0 | 11.7 | 0.042 | 0.275 | 1.15 | ol | 679 | 0.00403 | HV
490-AL1/64-ST1A 380.0 | 11 | 0.059 | 0.253 | 0.96 | ol | 490 | 0.00403 | HV
679-AL1/86-ST1A 380.0 | 14.6 | 0.042 | 0.25 | 1.15 | ol | 679 | 0.00403 | HV

## trafo_std_types
| i0_percent | pfe_kw | vkr_percent | sn_mva | vn_lv_kv | vn_hv_kv | vk_percent | shift_degree | vector_group | tap_side | tap_neutral | tap_min | tap_max | tap_step_degree | tap_step_percent | tap_phase_shifter
160 MVA 380/110 kV | 0.06 | 60 | 0.25 | 160 | 110 | 380 | 12.2 | 0 | Yy0 | hv | 0 | -9 | 9 | 0 | 1.5 | FALSE
100 MVA 220/110 kV | 0.06 | 55 | 0.26 | 100 | 110 | 220 | 12 | 0 | Yy0 | hv | 0 | -9 | 9 | 0 | 1.5 | FALSE
63 MVA 110/20 kV | 0.04 | 22 | 0.32 | 63 | 20 | 110 | 18 | 150 | YNd5 | hv | 0 | -9 | 9 | 0 | 1.5 | FALSE
40 MVA 110/20 kV | 0.05 | 18 | 0.34 | 40 | 20 | 110 | 16.2 | 150 | YNd5 | hv | 0 | -9 | 9 | 0 | 1.5 | FALSE
25 MVA 110/20 kV | 0.07 | 14 | 0.41 | 25 | 20 | 110 | 12 | 150 | YNd5 | hv | 0 | -9 | 9 | 0 | 1.5 | FALSE
63 MVA 110/10 kV | 0.04 | 22 | 0.32 | 63 | 10 | 110 | 18 | 150 | YNd5 | hv | 0 | -9 | 9 | 0 | 1.5 | FALSE
40 MVA 110/10 kV | 0.05 | 18 | 0.34 | 40 | 10 | 110 | 16.2 | 150 | YNd5 | hv | 0 | -9 | 9 | 0 | 1.5 | FALSE
25 MVA 110/10 kV | 0.07 | 14 | 0.41 | 25 | 10 | 110 | 12 | 150 | YNd5 | hv | 0 | -9 | 9 | 0 | 1.5 | FALSE
0.25 MVA 20/0.4 kV | 0.32 | 0.8 | 1.44 | 0.25 | 0.4 | 20 | 6 | 150 | Yzn5 | hv | 0 | -2 | 2 | 0 | 2.5 | FALSE
0.4 MVA 20/0.4 kV | 0.3375 | 1.35 | 1.425 | 0.4 | 0.4 | 20 | 6 | 150 | Dyn5 | hv | 0 | -2 | 2 | 0 | 2.5 | FALSE
0.63 MVA 20/0.4 kV | 0.2619 | 1.65 | 1.206 | 0.63 | 0.4 | 20 | 6 | 150 | Dyn5 | hv | 0 | -2 | 2 | 0 | 2.5 | FALSE
0.25 MVA 10/0.4 kV | 0.24 | 0.6 | 1.2 | 0.25 | 0.4 | 10 | 4 | 150 | Dyn5 | hv | 0 | -2 | 2 | 0 | 2.5 | FALSE
0.4 MVA 10/0.4 kV | 0.2375 | 0.95 | 1.325 | 0.4 | 0.4 | 10 | 4 | 150 | Dyn5 | hv | 0 | -2 | 2 | 0 | 2.5 | FALSE
0.63 MVA 10/0.4 kV | 0.1873 | 1.18 | 1.0794 | 0.63 | 0.4 | 10 | 4 | 150 | Dyn5 | hv | 0 | -2 | 2 | 0 | 2.5 | FALSE

## trafo3w_std_types
| sn_hv_mva | sn_mv_mva | sn_lv_mva | vn_hv_kv | vn_mv_kv | vn_lv_kv | vk_hv_percent | vk_mv_percent | vk_lv_percent | vkr_hv_percent | vkr_mv_percent | vkr_lv_percent | pfe_kw | i0_percent | shift_mv_degree | shift_lv_degree | vector_group | tap_side | tap_neutral | tap_min | tap_max | tap_step_percent
63/25/38 MVA 110/20/10 kV | 63 | 25 | 38 | 110 | 20 | 10 | 10.4 | 10.4 | 10.4 | 0.28 | 0.32 | 0.35 | 35 | 0.89 | 0 | 0 | YN0yn0yn0 | hv | 0 | -10 | 10 | 1.2
63/25/38 MVA 110/10/10 kV | 63 | 25 | 38 | 110 | 10 | 10 | 10.4 | 10.4 | 10.4 | 0.28 | 0.32 | 0.35 | 35 | 0.89 | 0 | 0 | YN0yn0yn0 | hv | 0 | -10 | 10 | 1.2

## fuse_std_types
| fuse_type | i_rated_a | t_avg | t_min | t_total | x_avg | x_min | x_total
HV 100A | HV 100A | 100 | 0 | [10.0, 3.64, 0.854, 0.281, 0.1, 0.0531, 0.022, 0.01] | [10.0, 4.267, 1.21, 0.403, 0.1, 0.058, 0.022, 0.01] | 0 | [300.0, 350.0, 450.0, 550.0, 700.0, 850.0, 1200.0, 1752.0] | [600.0, 700.0, 900.0, 1150.0, 1665.0, 2000.0, 3000.0, 4313.0]
HV 10A | HV 10A | 10 | 0 | [10.0, 1675.0, 0.344, 0.156, 0.1, 0.0417, 0.0171, 0.01] | [10.0, 1.3, 0.3, 0.155, 0.1, 0.0555, 0.023, 0.01] | 0 | [30.0, 32.0, 35.0, 37.0, 39.0, 50.0, 70.0, 88.0] | [60.0, 70.0, 80.0, 87.0, 94.0, 110.0, 150.0, 216.0]
HV 125A | HV 125A | 125 | 0 | [10.0, 1.82, 0.344, 0.1, 0.0467, 0.0269, 0.01] | [10.0, 2.478, 0.426, 0.1, 0.0427, 0.0211, 0.01] | 0 | [375.0, 500.0, 700.0, 925.0, 1200.0, 1500.0, 2341.0] | [750.0, 1000.0, 1500.0, 2200.0, 3000.0, 4000.0, 5765.0]
HV 160A | HV 160A | 160 | 0 | [10.0, 4.15, 1.03, 0.198, 0.1, 0.051, 0.0172, 0.01] | [10.0, 2.3, 0.734, 0.274, 0.1, 0.046, 0.0177, 0.01] | 0 | [480.0, 550.0, 700.0, 1000.0, 1260.0, 1600.0, 2500.0, 3227.0] | [960.0, 1300.0, 1700.0, 2200.0, 2996.0, 4000.0, 6000.0, 7946.0]
HV 16A | HV 16A | 16 | 0 | [10.0, 0.352, 0.164, 0.1, 0.0649, 0.0342, 0.01] | [10.0, 2.34, 0.722, 0.181, 0.1, 0.055, 0.0296, 0.01] | 0 | [48.0, 60.0, 65.0, 71.0, 80.0, 100.0, 162.0] | [96.0, 110.0, 125.0, 150.0, 168.0, 200.0, 250.0, 398.0]
HV 200A | HV 200A | 200 | 0 | [10.0, 4.267, 1.21, 0.403, 0.1, 0.058, 0.022, 0.01] | [10.0, 3.73, 1.654, 0.328, 0.1, 0.0531, 0.019, 0.01] | 0 | [600.0, 700.0, 900.0, 1150.0, 1665.0, 2000.0, 3000.0, 4313.0] | [1200.0, 1500.0, 1800.0, 2700.0, 3960.0, 5000.0, 7500.0, 10620.0]
HV 20A | HV 20A | 20 | 0 | [10.0, 1.3, 0.3, 0.155, 0.1, 0.0555, 0.023, 0.01] | [10.0, 1.3, 0.161, 0.1, 0.0611, 0.0399, 0.0141, 0.01] | 0 | [60.0, 70.0, 80.0, 87.0, 94.0, 110.0, 150.0, 216.0] | [120.0, 150.0, 200.0, 223.0, 260.0, 300.0, 450.0, 532.0]
HV 25A | HV 25A | 25 | 0 | [10.0, 2.512, 0.833, 0.299, 0.1, 0.0372, 0.0223, 0.01] | [10.0, 3.125, 0.597, 0.198, 0.1, 0.0378, 0.022, 0.01] | 0 | [75.0, 82.0, 90.0, 100.0, 124.0, 170.0, 200.0, 289.0] | [150.0, 170.0, 210.0, 250.0, 294.0, 400.0, 500.0, 711.0]
HV 31.5A | HV 31.5A | 31.5 | 0 | [10.0, 2.34, 0.722, 0.181, 0.1, 0.055, 0.0296, 0.01] | [10.0, 2.84, 0.368, 0.164, 0.1, 0.0621, 0.0378, 0.0195, 0.01] | 0 | [95.0, 110.0, 125.0, 150.0, 165.0, 200.0, 250.0, 390.0] | [189.0, 220.0, 300.0, 350.0, 393.0, 450.0, 530.0, 700.0, 960.0]
HV 40A | HV 40A | 40 | 0 | [10.0, 1.3, 0.161, 0.1, 0.0611, 0.0399, 0.0141, 0.01] | [10.0, 2.05, 0.369, 0.198, 0.1, 0.051, 0.0298, 0.01] | 0 | [120.0, 150.0, 200.0, 223.0, 260.0, 300.0, 450.0, 532.0] | [240.0, 300.0, 400.0, 450.0, 530.0, 650.0, 800.0, 1311.0]
HV 50A | HV 50A | 50 | 0 | [10.0, 3.215, 0.597, 0.198, 0.1, 0.0378, 0.022, 0.01] | [10.0, 3.64, 0.854, 0.281, 0.1, 0.0531, 0.022, 0.01] | 0 | [150.0, 170.0, 210.0, 250.0, 294.0, 400.0, 500.0, 711.0] | [300.0, 350.0, 450.0, 550.0, 700.0, 850.0, 1200.0, 1752.0]
HV 6.3A | HV 6.3A | 6.3 | 0 | [10.0, 1.39, 0.344, 0.168, 0.1, 0.056, 0.0263, 0.01] | [10.0, 1.711, 0.516, 0.198, 0.1, 0.0634, 0.0303, 0.01] | 0 | [19.0, 19.5, 20.4, 20.8, 22.0, 25.0, 32.0, 48.0] | [38.0, 40.0, 43.0, 48.0, 53.0, 60.0, 75.0, 118.0]
HV 63A | HV 63A | 63 | 0 | [10.0, 2.84, 0.368, 0.164, 0.1, 0.0621, 0.0378, 0.0195, 0.01] | [10.0, 1.82, 0.344, 0.1, 0.0467, 0.0269, 0.01] | 0 | [189.0, 220.0, 300.0, 350.0, 393.0, 450.0, 530.0, 700.0, 961.0] | [378.0, 500.0, 700.0, 934.0, 1200.0, 1500.0, 2366.0]
HV 80A | HV 80A | 80 | 0 | [10.0, 2.05, 0.369, 0.198, 0.1, 0.051, 0.0298, 0.01] | [10.0, 4.15, 1.03, 0.198, 0.1, 0.051, 0.0172, 0.01] | 0 | [240.0, 300.0, 400.0, 450.0, 530.0, 650.0, 800.0, 1311.0] | [480.0, 550.0, 700.0, 1000.0, 1260.0, 1600.0, 2500.0, 3227.0]
Siemens NH-1-100 | Siemens NH-1-100 | 100 | [5400.0, 2000.0, 400.0, 20.0, 1.0, 0.2, 0.012, 0.004] | 0 | 0 | [150.0, 190.0, 250.0, 430.0, 900.0, 1250.0, 2700.0, 3600.0] | 0 | 0
Siemens NH-1-125 | Siemens NH-1-125 | 125 | [4800.0, 120.0, 7.0, 0.1, 0.004] | 0 | 0 | [180.0, 400.0, 740.0, 2000.0, 4250.0] | 0 | 0
Siemens NH-1-16 | Siemens NH-1-16 | 16 | [4000.0, 400.0, 2.0, 0.1, 0.04, 0.01] | 0 | 0 | [26.0, 35.0, 75.0, 150.0, 200.0, 300.0] | 0 | 0
Siemens NH-1-160 | Siemens NH-1-160 | 160 | [4800.0, 120.0, 7.0, 0.1, 0.004] | 0 | 0 | [210.0, 500.0, 900.0, 2300.0, 5000.0] | 0 | 0
Siemens NH-1-25 | Siemens NH-1-25 | 25 | [4000.0, 1000.0, 10.0, 0.2, 0.02, 0.01] | 0 | 0 | [40.0, 50.0, 100.0, 210.0, 400.0, 500.0] | 0 | 0
Siemens NH-1-50 | Siemens NH-1-50 | 50 | [4000.0, 40.0, 4.0, 1.0, 0.02, 0.01] | 0 | 0 | [86.0, 200.0, 300.0, 400.0, 1000.0, 1280.0] | 0 | 0
Siemens NH-1-63 | Siemens NH-1-63 | 63 | [4000.0, 100.0, 10.0, 2.0, 0.04, 0.01] | 0 | 0 | [100.0, 200.0, 300.0, 400.0, 1000.0, 1500.0] | 0 | 0
Siemens NH-1-80 | Siemens NH-1-80 | 80 | [4800.0, 120.0, 7.0, 0.1, 0.01] | 0 | 0 | [150.58, 250.0, 450.0, 1150.0, 2470.0] | 0 | 0
Siemens NH-2-1000 | Siemens NH-2-1000 | 1000 | [4800.0, 120.0, 7.0, 0.1, 0.004] | 0 | 0 | [1900.0, 3500.0, 8400.0, 24000.0, 52000.0] | 0 | 0
Siemens NH-2-200 | Siemens NH-2-200 | 200 | [4800.0, 120.0, 7.0, 0.1, 0.004] | 0 | 0 | [280.0, 650.0, 1200.0, 3000.0, 7000.0] | 0 | 0
Siemens NH-2-224 | Siemens NH-2-224 | 224 | [4800.0, 120.0, 7.0, 0.2, 0.04, 0.004] | 0 | 0 | [400.0, 750.0, 1453.0, 3025.0, 4315.0, 7600.0] | 0 | 0
Siemens NH-2-250 | Siemens NH-2-250 | 250 | [4800.0, 120.0, 7.0, 0.1, 0.004] | 0 | 0 | [450.0, 800.0, 1650.0, 4000.0, 8500.0] | 0 | 0
Siemens NH-2-315 | Siemens NH-2-315 | 315 | [4800.0, 120.0, 7.0, 0.1, 0.004] | 0 | 0 | [550.0, 920.0, 1900.0, 5000.0, 11000.0] | 0 | 0
Siemens NH-2-355 | Siemens NH-2-355 | 355 | [4800.0, 120.0, 6.0, 0.1, 0.004] | 0 | 0 | [650.0, 1116.27, 2350.0, 5840.0, 12790.0] | 0 | 0
Siemens NH-2-400 | Siemens NH-2-400 | 400 | [4800.0, 120.0, 7.0, 0.1, 0.004] | 0 | 0 | [720.0, 1350.0, 2800.0, 6500.0, 15000.0] | 0 | 0
Siemens NH-2-425 | Siemens NH-2-425 | 425 | [4800.0, 120.0, 7.0, 0.1, 0.004] | 0 | 0 | [850.0, 1500.0, 3050.0, 7500.0, 16500.0] | 0 | 0
Siemens NH-2-630 | Siemens NH-2-630 | 630 | [4800.0, 120.0, 7.0, 0.1, 0.004] | 0 | 0 | [1200.0, 2000.0, 4800.0, 12000.0, 26000.0] | 0 | 0

## dtypes
| element | column | dtype
0 | bus | name | object
1 | bus | vn_kv | float64
2 | bus | type | object
3 | bus | zone | object
4 | bus | in_service | bool
5 | load | name | object
6 | load | bus | uint32
7 | load | p_mw | float64
8 | load | q_mvar | float64
9 | load | const_z_percent | float64
10 | load | const_i_percent | float64
11 | load | sn_mva | float64
12 | load | scaling | float64
13 | load | in_service | bool
14 | load | type | object
15 | ext_grid | name | object
16 | ext_grid | bus | uint32
17 | ext_grid | vm_pu | float64
18 | ext_grid | va_degree | float64
19 | ext_grid | slack_weight | float64
20 | ext_grid | in_service | bool
21 | line | name | object
22 | line | std_type | object
23 | line | from_bus | uint32
24 | line | to_bus | uint32
25 | line | length_km | float64
26 | line | r_ohm_per_km | float64
27 | line | x_ohm_per_km | float64
28 | line | c_nf_per_km | float64
29 | line | g_us_per_km | float64
30 | line | max_i_ka | float64
31 | line | df | float64
32 | line | parallel | uint32
33 | line | type | object
34 | line | in_service | bool
35 | trafo | name | object
36 | trafo | std_type | object
37 | trafo | hv_bus | uint32
38 | trafo | lv_bus | uint32
39 | trafo | sn_mva | float64
40 | trafo | vn_hv_kv | float64
41 | trafo | vn_lv_kv | float64
42 | trafo | vk_percent | float64
43 | trafo | vkr_percent | float64
44 | trafo | pfe_kw | float64
45 | trafo | i0_percent | float64
46 | trafo | shift_degree | float64
47 | trafo | tap_side | object
48 | trafo | tap_neutral | int32
49 | trafo | tap_min | int32
50 | trafo | tap_max | int32
51 | trafo | tap_step_percent | float64
52 | trafo | tap_step_degree | float64
53 | trafo | tap_pos | int32
54 | trafo | tap_phase_shifter | bool
55 | trafo | parallel | uint32
56 | trafo | df | float64
57 | trafo | in_service | bool
58 | line_geodata | coords | object
59 | bus_geodata | x | float64
60 | bus_geodata | y | float64
61 | bus_geodata | coords | object

## parameters
| version | format_version | converged | OPF_converged | name | f_hz | sn_mva
0 | 2.14.6 | 2.14.0 | FALSE | FALSE |  | 50 | 1