## bus
| name | vn_kv | type | zone | in_service
0 | bus_LV_5890-39_0_5_node_0 | 0.4 | n |  | TRUE
1 | bus_LV_5890-39_0_5_node_1 | 0.4 | n |  | TRUE
2 | bus_LV_5890-39_0_5_node_2 | 0.4 | n |  | TRUE
3 | bus_LV_5890-39_0_5_node_3 | 0.4 | n |  | TRUE
4 | bus_LV_5890-39_0_5_node_4 | 0.4 | n |  | TRUE
5 | bus_LV_5890-39_0_5_node_21 | 0.4 | n |  | TRUE
6 | bus_LV_5890-39_0_5_node_7 | 0.4 | n |  | TRUE
7 | bus_LV_5890-39_0_5_node_26 | 0.4 | n |  | TRUE
8 | bus_LV_5890-39_0_5_node_22 | 0.4 | n |  | TRUE
9 | bus_LV_5890-39_0_5_node_6 | 0.4 | n |  | TRUE
10 | bus_LV_5890-39_0_5_node_5 | 0.4 | n |  | TRUE
11 | bus_LV_5890-39_0_5_node_8 | 0.4 | n |  | TRUE
12 | bus_LV_5890-39_0_5_node_24 | 0.4 | n |  | TRUE
13 | bus_LV_5890-39_0_5_node_41 | 0.4 | n |  | TRUE
14 | bus_LV_5890-39_0_5_node_23 | 0.4 | n |  | TRUE
15 | bus_LV_5890-39_0_5_node_39 | 0.4 | n |  | TRUE
16 | bus_LV_5890-39_0_5_node_9 | 0.4 | n |  | TRUE
17 | bus_LV_5890-39_0_5_node_10 | 0.4 | n |  | TRUE
18 | bus_LV_5890-39_0_5_node_11 | 0.4 | n |  | TRUE
19 | bus_LV_5890-39_0_5_node_12 | 0.4 | n |  | TRUE
20 | bus_LV_5890-39_0_5_node_13 | 0.4 | n |  | TRUE
21 | bus_LV_5890-39_0_5_node_18 | 0.4 | n |  | TRUE
22 | bus_LV_5890-39_0_5_node_14 | 0.4 | n |  | TRUE
23 | bus_LV_5890-39_0_5_node_17 | 0.4 | n |  | TRUE
24 | bus_LV_5890-39_0_5_node_95 | 0.4 | n |  | TRUE
25 | bus_LV_5890-39_0_5_node_19 | 0.4 | n |  | TRUE
26 | bus_LV_5890-39_0_5_node_20 | 0.4 | n |  | TRUE
27 | bus_LV_5890-39_0_5_node_74 | 0.4 | n |  | TRUE
28 | bus_LV_5890-39_0_5_node_92 | 0.4 | n |  | TRUE
29 | bus_LV_5890-39_0_5_node_15 | 0.4 | n |  | TRUE
30 | bus_LV_5890-39_0_5_node_16 | 0.4 | n |  | TRUE
31 | bus_LV_5890-39_0_5_node_36 | 0.4 | n |  | TRUE
32 | bus_LV_5890-39_0_5_node_53 | 0.4 | n |  | TRUE
33 | bus_LV_5890-39_0_5_node_47 | 0.4 | n |  | TRUE
34 | bus_LV_5890-39_0_5_node_34 | 0.4 | n |  | TRUE
35 | bus_LV_5890-39_0_5_node_57 | 0.4 | n |  | TRUE
36 | bus_LV_5890-39_0_5_node_51 | 0.4 | n |  | TRUE
37 | bus_LV_5890-39_0_5_node_75 | 0.4 | n |  | TRUE
38 | bus_LV_5890-39_0_5_node_87 | 0.4 | n |  | TRUE
39 | bus_LV_5890-39_0_5_node_76 | 0.4 | n |  | TRUE
40 | bus_LV_5890-39_0_5_node_67 | 0.4 | n |  | TRUE
41 | bus_LV_5890-39_0_5_node_77 | 0.4 | n |  | TRUE
42 | bus_LV_5890-39_0_5_node_91 | 0.4 | n |  | TRUE
43 | bus_LV_5890-39_0_5_node_25 | 0.4 | n |  | TRUE
44 | bus_LV_5890-39_0_5_node_30 | 0.4 | n |  | TRUE
45 | bus_LV_5890-39_0_5_node_45 | 0.4 | n |  | TRUE
46 | bus_LV_5890-39_0_5_node_28 | 0.4 | n |  | TRUE
47 | bus_LV_5890-39_0_5_node_46 | 0.4 | n |  | TRUE
48 | bus_LV_5890-39_0_5_node_27 | 0.4 | n |  | TRUE
49 | bus_LV_5890-39_0_5_node_29 | 0.4 | n |  | TRUE
50 | bus_LV_5890-39_0_5_node_31 | 0.4 | n |  | TRUE
51 | bus_LV_5890-39_0_5_node_32 | 0.4 | n |  | TRUE
52 | bus_LV_5890-39_0_5_node_33 | 0.4 | n |  | TRUE
53 | bus_LV_5890-39_0_5_node_37 | 0.4 | n |  | TRUE
54 | bus_LV_5890-39_0_5_node_42 | 0.4 | n |  | TRUE
55 | bus_LV_5890-39_0_5_node_48 | 0.4 | n |  | TRUE
56 | bus_LV_5890-39_0_5_node_43 | 0.4 | n |  | TRUE
57 | bus_LV_5890-39_0_5_node_44 | 0.4 | n |  | TRUE
58 | bus_LV_5890-39_0_5_node_40 | 0.4 | n |  | TRUE
59 | bus_LV_5890-39_0_5_node_38 | 0.4 | n |  | TRUE
60 | bus_LV_5890-39_0_5_node_49 | 0.4 | n |  | TRUE
61 | bus_LV_5890-39_0_5_node_55 | 0.4 | n |  | TRUE
62 | bus_LV_5890-39_0_5_node_89 | 0.4 | n |  | TRUE
63 | bus_LV_5890-39_0_5_node_52 | 0.4 | n |  | TRUE
64 | bus_LV_5890-39_0_5_node_50 | 0.4 | n |  | TRUE
65 | bus_LV_5890-39_0_5_node_54 | 0.4 | n |  | TRUE
66 | bus_LV_5890-39_0_5_node_90 | 0.4 | n |  | TRUE
67 | bus_LV_5890-39_0_5_node_60 | 0.4 | n |  | TRUE
68 | bus_LV_5890-39_0_5_node_61 | 0.4 | n |  | TRUE
69 | bus_LV_5890-39_0_5_node_62 | 0.4 | n |  | TRUE
70 | bus_LV_5890-39_0_5_node_63 | 0.4 | n |  | TRUE
71 | bus_LV_5890-39_0_5_node_64 | 0.4 | n |  | TRUE
72 | bus_LV_5890-39_0_5_node_70 | 0.4 | n |  | TRUE
73 | bus_LV_5890-39_0_5_node_65 | 0.4 | n |  | TRUE
74 | bus_LV_5890-39_0_5_node_69 | 0.4 | n |  | TRUE
75 | bus_LV_5890-39_0_5_node_66 | 0.4 | n |  | TRUE
76 | bus_LV_5890-39_0_5_node_68 | 0.4 | n |  | TRUE
77 | bus_LV_5890-39_0_5_node_73 | 0.4 | n |  | TRUE
78 | bus_LV_5890-39_0_5_node_86 | 0.4 | n |  | TRUE
79 | bus_LV_5890-39_0_5_node_93 | 0.4 | n |  | TRUE
80 | bus_LV_5890-39_0_5_node_84 | 0.4 | n |  | TRUE
81 | bus_LV_5890-39_0_5_node_85 | 0.4 | n |  | TRUE
82 | bus_LV_5890-39_0_5_node_88 | 0.4 | n |  | TRUE
83 | bus_LV_5890-39_0_5_node_94 | 0.4 | n |  | TRUE
84 | bus_LV_5890-39_0_5_node_79 | 0.4 | n |  | TRUE
85 | bus_LV_5890-39_0_5_node_78 | 0.4 | n |  | TRUE
86 | bus_LV_5890-39_0_5_node_81 | 0.4 | n |  | TRUE
87 | bus_LV_5890-39_0_5_node_80 | 0.4 | n |  | TRUE
88 | bus_LV_5890-39_0_5_node_82 | 0.4 | n |  | TRUE
89 | bus_MV_263_0_node_104 | 20 | n |  | TRUE

## load
| name | bus | p_mw | q_mvar | const_z_percent | const_i_percent | sn_mva | scaling | in_service | type
0 | LV_5890-39_0_5_load_0 | 0 | 0.0054384 | 0.001363 | 0 | 0 |  | 1 | TRUE | wye
1 | LV_5890-39_0_5_load_1 | 1 | 0.023475 | 0.0058835 | 0 | 0 |  | 1 | TRUE | wye
2 | LV_5890-39_0_5_load_3 | 3 | 0.0057606 | 0.0014437 | 0 | 0 |  | 1 | TRUE | wye
3 | LV_5890-39_0_5_load_7 | 6 | 0.013975 | 0.0035024 | 0 | 0 |  | 1 | TRUE | wye
4 | LV_5890-39_0_5_load_26 | 7 | 0.015285 | 0.0038307 | 0 | 0 |  | 1 | TRUE | wye
5 | LV_5890-39_0_5_load_22 | 8 | 0.0073054 | 0.0018309 | 0 | 0 |  | 1 | TRUE | wye
6 | LV_5890-39_0_5_load_5 | 10 | 0.0099788 | 0.0025009 | 0 | 0 |  | 1 | TRUE | wye
7 | LV_5890-39_0_5_load_24 | 12 | 0.0033815 | 0.00084748 | 0 | 0 |  | 1 | TRUE | wye
8 | LV_5890-39_0_5_load_41 | 13 | 0.0031547 | 0.00079065 | 0 | 0 |  | 1 | TRUE | wye
9 | LV_5890-39_0_5_load_39 | 15 | 0.0027182 | 0.00068124 | 0 | 0 |  | 1 | TRUE | wye
10 | LV_5890-39_0_5_load_9 | 16 | 0.0087867 | 0.0022022 | 0 | 0 |  | 1 | TRUE | wye
11 | LV_5890-39_0_5_load_10 | 17 | 0.0087887 | 0.0022027 | 0 | 0 |  | 1 | TRUE | wye
12 | LV_5890-39_0_5_load_11 | 18 | 0.0087846 | 0.0022016 | 0 | 0 |  | 1 | TRUE | wye
13 | LV_5890-39_0_5_load_14 | 22 | 0.00925 | 0.0023183 | 0 | 0 |  | 1 | TRUE | wye
14 | LV_5890-39_0_5_load_95 | 24 | 0.039227 | 0.0098313 | 0 | 0 |  | 1 | TRUE | wye
15 | LV_5890-39_0_5_load_74 | 27 | 0.0089703 | 0.0022482 | 0 | 0 |  | 1 | TRUE | wye
16 | LV_5890-39_0_5_load_92 | 28 | 0.011869 | 0.0029747 | 0 | 0 |  | 1 | TRUE | wye
17 | LV_5890-39_0_5_load_15 | 29 | 0.0019414 | 0.00048656 | 0 | 0 |  | 1 | TRUE | wye
18 | LV_5890-39_0_5_load_47 | 33 | 0.0034751 | 0.00087095 | 0 | 0 |  | 1 | TRUE | wye
19 | LV_5890-39_0_5_load_57 | 35 | 0.0040755 | 0.0010214 | 0 | 0 |  | 1 | TRUE | wye
20 | LV_5890-39_0_5_load_67 | 40 | 0.0022851 | 0.00057269 | 0 | 0 |  | 1 | TRUE | wye
21 | LV_5890-39_0_5_load_77 | 41 | 0.036364 | 0.0091136 | 0 | 0 |  | 1 | TRUE | wye
22 | LV_5890-39_0_5_load_91 | 42 | 0.038696 | 0.0096983 | 0 | 0 |  | 1 | TRUE | wye
23 | LV_5890-39_0_5_load_30 | 44 | 0.0040687 | 0.0010197 | 0 | 0 |  | 1 | TRUE | wye
24 | LV_5890-39_0_5_load_45 | 45 | 0.011268 | 0.0028241 | 0 | 0 |  | 1 | TRUE | wye
25 | LV_5890-39_0_5_load_28 | 46 | 0.0040716 | 0.0010204 | 0 | 0 |  | 1 | TRUE | wye
26 | LV_5890-39_0_5_load_46 | 47 | 0.017212 | 0.0043138 | 0 | 0 |  | 1 | TRUE | wye
27 | LV_5890-39_0_5_load_27 | 48 | 0.0040694 | 0.0010199 | 0 | 0 |  | 1 | TRUE | wye
28 | LV_5890-39_0_5_load_31 | 50 | 0.0045277 | 0.0011348 | 0 | 0 |  | 1 | TRUE | wye
29 | LV_5890-39_0_5_load_32 | 51 | 0.0062691 | 0.0015712 | 0 | 0 |  | 1 | TRUE | wye
30 | LV_5890-39_0_5_load_33 | 52 | 0.0062691 | 0.0015712 | 0 | 0 |  | 1 | TRUE | wye
31 | LV_5890-39_0_5_load_37 | 53 | 0.00324 | 0.00081203 | 0 | 0 |  | 1 | TRUE | wye
32 | LV_5890-39_0_5_load_48 | 55 | 0.0023549 | 0.00059019 | 0 | 0 |  | 1 | TRUE | wye
33 | LV_5890-39_0_5_load_43 | 56 | 0.0041235 | 0.0010335 | 0 | 0 |  | 1 | TRUE | wye
34 | LV_5890-39_0_5_load_44 | 57 | 0.0050537 | 0.0012666 | 0 | 0 |  | 1 | TRUE | wye
35 | LV_5890-39_0_5_load_40 | 58 | 0.0027357 | 0.00068562 | 0 | 0 |  | 1 | TRUE | wye
36 | LV_5890-39_0_5_load_38 | 59 | 0.0037169 | 0.00093154 | 0 | 0 |  | 1 | TRUE | wye
37 | LV_5890-39_0_5_load_49 | 60 | 0.0054681 | 0.0013704 | 0 | 0 |  | 1 | TRUE | wye
38 | LV_5890-39_0_5_load_89 | 62 | 0.0047396 | 0.0011879 | 0 | 0 |  | 1 | TRUE | wye
39 | LV_5890-39_0_5_load_50 | 64 | 0.0024415 | 0.00061189 | 0 | 0 |  | 1 | TRUE | wye
40 | LV_5890-39_0_5_load_54 | 65 | 0.0020624 | 0.00051689 | 0 | 0 |  | 1 | TRUE | wye
41 | LV_5890-39_0_5_load_90 | 66 | 0.0021929 | 0.00054959 | 0 | 0 |  | 1 | TRUE | wye
42 | LV_5890-39_0_5_load_60 | 67 | 0.0063259 | 0.0015854 | 0 | 0 |  | 1 | TRUE | wye
43 | LV_5890-39_0_5_load_61 | 68 | 0.023328 | 0.0058465 | 0 | 0 |  | 1 | TRUE | wye
44 | LV_5890-39_0_5_load_62 | 69 | 0.0093491 | 0.0023431 | 0 | 0 |  | 1 | TRUE | wye
45 | LV_5890-39_0_5_load_63 | 70 | 0.0063717 | 0.0015969 | 0 | 0 |  | 1 | TRUE | wye
46 | LV_5890-39_0_5_load_64 | 71 | 0.0077418 | 0.0019403 | 0 | 0 |  | 1 | TRUE | wye
47 | LV_5890-39_0_5_load_70 | 72 | 0.0056386 | 0.0014132 | 0 | 0 |  | 1 | TRUE | wye
48 | LV_5890-39_0_5_load_65 | 73 | 0.021216 | 0.0053171 | 0 | 0 |  | 1 | TRUE | wye
49 | LV_5890-39_0_5_load_66 | 75 | 0.0176 | 0.0044109 | 0 | 0 |  | 1 | TRUE | wye
50 | LV_5890-39_0_5_load_68 | 76 | 0.0171 | 0.0042857 | 0 | 0 |  | 1 | TRUE | wye
51 | LV_5890-39_0_5_load_93 | 79 | 0.01172 | 0.0029372 | 0 | 0 |  | 1 | TRUE | wye
52 | LV_5890-39_0_5_load_84 | 80 | 0.023424 | 0.0058705 | 0 | 0 |  | 1 | TRUE | wye
53 | LV_5890-39_0_5_load_88 | 82 | 0.02107 | 0.0052806 | 0 | 0 |  | 1 | TRUE | wye
54 | LV_5890-39_0_5_load_94 | 83 | 0.033226 | 0.0083273 | 0 | 0 |  | 1 | TRUE | wye
55 | LV_5890-39_0_5_load_80 | 87 | 0.0026293 | 0.00065897 | 0 | 0 |  | 1 | TRUE | wye
56 | LV_5890-39_0_5_load_82 | 88 | 0.018092 | 0.0045342 | 0 | 0 |  | 1 | TRUE | wye

## ext_grid
| name | bus | vm_pu | va_degree | slack_weight | in_service
0 |  | 27 | 1 | 0 | 1 | TRUE

## line
| name | std_type | from_bus | to_bus | length_km | r_ohm_per_km | x_ohm_per_km | c_nf_per_km | g_us_per_km | max_i_ka | df | parallel | type | in_service
0 | LV_5890-39_0_5_line_0 |  | 0 | 1 | 0.00076031 | 0.125 | 0.08 | 261 | 0 | 0.364 | 1 | 1 | cs | TRUE
1 | LV_5890-39_0_5_line_1 |  | 0 | 2 | 0.022938 | 0.125 | 0.08 | 261 | 0 | 0.364 | 1 | 1 | cs | TRUE
2 | LV_5890-39_0_5_line_2 |  | 1 | 3 | 0.018985 | 0.125 | 0.08 | 261 | 0 | 0.364 | 1 | 1 | cs | TRUE
3 | LV_5890-39_0_5_line_3 |  | 2 | 4 | 0.019902 | 0.125 | 0.08 | 261 | 0 | 0.364 | 1 | 1 | cs | TRUE
4 | LV_5890-39_0_5_line_4 |  | 4 | 5 | 0.015946 | 0.125 | 0.08 | 261 | 0 | 0.364 | 1 | 1 | cs | TRUE
5 | LV_5890-39_0_5_line_5 |  | 4 | 6 | 0.01889 | 0.125 | 0.08 | 261 | 0 | 0.364 | 1 | 1 | cs | TRUE
6 | LV_5890-39_0_5_line_6 |  | 5 | 7 | 0.022673 | 0.125 | 0.08 | 261 | 0 | 0.364 | 1 | 5 | cs | TRUE
7 | LV_5890-39_0_5_line_7 |  | 5 | 8 | 0.057353 | 0.125 | 0.08 | 261 | 0 | 0.364 | 1 | 5 | cs | TRUE
8 | LV_5890-39_0_5_line_8 |  | 6 | 9 | 0.022953 | 0.125 | 0.08 | 261 | 0 | 0.364 | 1 | 1 | cs | TRUE
9 | LV_5890-39_0_5_line_9 |  | 7 | 21 | 0.042163 | 0.125 | 0.08 | 261 | 0 | 0.364 | 1 | 5 | cs | TRUE
10 | LV_5890-39_0_5_line_10 |  | 8 | 14 | 0.043965 | 0.125 | 0.08 | 261 | 0 | 0.364 | 1 | 5 | cs | TRUE
11 | LV_5890-39_0_5_line_11 |  | 9 | 10 | 0.068322 | 0.125 | 0.08 | 261 | 0 | 0.364 | 1 | 1 | cs | TRUE
12 | LV_5890-39_0_5_line_12 |  | 11 | 12 | 0.011673 | 0.125 | 0.08 | 261 | 0 | 0.364 | 1 | 5 | cs | TRUE
13 | LV_5890-39_0_5_line_13 |  | 11 | 13 | 0.022661 | 0.125 | 0.08 | 261 | 0 | 0.364 | 1 | 5 | cs | TRUE
14 | LV_5890-39_0_5_line_14 |  | 12 | 14 | 0.021254 | 0.125 | 0.08 | 261 | 0 | 0.364 | 1 | 5 | cs | TRUE
15 | LV_5890-39_0_5_line_15 |  | 13 | 15 | 0.028554 | 0.125 | 0.08 | 261 | 0 | 0.364 | 1 | 3 | cs | TRUE
16 | LV_5890-39_0_5_line_16 |  | 15 | 59 | 0.030444 | 0.125 | 0.08 | 261 | 0 | 0.364 | 1 | 3 | cs | TRUE
17 | LV_5890-39_0_5_line_17 |  | 16 | 17 | 0.039119 | 0.125 | 0.08 | 261 | 0 | 0.364 | 1 | 1 | cs | TRUE
18 | LV_5890-39_0_5_line_18 |  | 16 | 18 | 0.038392 | 0.125 | 0.08 | 261 | 0 | 0.364 | 1 | 1 | cs | TRUE
19 | LV_5890-39_0_5_line_19 |  | 17 | 19 | 0.043079 | 0.125 | 0.08 | 261 | 0 | 0.364 | 1 | 1 | cs | TRUE
20 | LV_5890-39_0_5_line_20 |  | 19 | 20 | 0.007725 | 0.125 | 0.08 | 261 | 0 | 0.364 | 1 | 1 | cs | TRUE
21 | LV_5890-39_0_5_line_21 |  | 20 | 21 | 0.074625 | 0.125 | 0.08 | 261 | 0 | 0.364 | 1 | 1 | cs | TRUE
22 | LV_5890-39_0_5_line_22 |  | 20 | 22 | 0.093016 | 0.125 | 0.08 | 261 | 0 | 0.364 | 1 | 1 | cs | TRUE
23 | LV_5890-39_0_5_line_23 |  | 21 | 26 | 0.092284 | 0.125 | 0.08 | 261 | 0 | 0.364 | 1 | 5 | cs | TRUE
24 | LV_5890-39_0_5_line_24 |  | 23 | 24 | 0.07364 | 0.125 | 0.08 | 261 | 0 | 0.364 | 1 | 5 | cs | TRUE
25 | LV_5890-39_0_5_line_25 |  | 23 | 25 | 0.046789 | 0.125 | 0.08 | 261 | 0 | 0.364 | 1 | 5 | cs | TRUE
26 | LV_5890-39_0_5_line_26 |  | 23 | 26 | 0.037032 | 0.125 | 0.08 | 261 | 0 | 0.364 | 1 | 5 | cs | TRUE
27 | LV_5890-39_0_5_line_27 |  | 25 | 27 | 0.015329 | 0.125 | 0.08 | 261 | 0 | 0.364 | 1 | 5 | cs | TRUE
28 | LV_5890-39_0_5_line_28 |  | 26 | 28 | 0.035483 | 0.125 | 0.08 | 261 | 0 | 0.364 | 1 | 5 | cs | TRUE
29 | LV_5890-39_0_5_line_29 |  | 28 | 42 | 0.052583 | 0.125 | 0.08 | 261 | 0 | 0.364 | 1 | 5 | cs | TRUE
30 | LV_5890-39_0_5_line_30 |  | 29 | 30 | 0.047769 | 0.125 | 0.08 | 261 | 0 | 0.364 | 1 | 1 | cs | TRUE
31 | LV_5890-39_0_5_line_31 |  | 30 | 31 | 0.049118 | 0.125 | 0.08 | 261 | 0 | 0.364 | 1 | 1 | cs | TRUE
32 | LV_5890-39_0_5_line_32 |  | 30 | 32 | 0.058458 | 0.125 | 0.08 | 261 | 0 | 0.364 | 1 | 1 | cs | TRUE
33 | LV_5890-39_0_5_line_33 |  | 31 | 33 | 0.012455 | 0.125 | 0.08 | 261 | 0 | 0.364 | 1 | 1 | cs | TRUE
34 | LV_5890-39_0_5_line_34 |  | 31 | 34 | 0.032814 | 0.125 | 0.08 | 261 | 0 | 0.364 | 1 | 1 | cs | TRUE
35 | LV_5890-39_0_5_line_35 |  | 32 | 35 | 0.097822 | 0.125 | 0.08 | 261 | 0 | 0.364 | 1 | 1 | cs | TRUE
36 | LV_5890-39_0_5_line_36 |  | 32 | 36 | 0.005148 | 0.125 | 0.08 | 261 | 0 | 0.364 | 1 | 1 | cs | TRUE
37 | LV_5890-39_0_5_line_37 |  | 33 | 55 | 0.025433 | 0.125 | 0.08 | 261 | 0 | 0.364 | 1 | 1 | cs | TRUE
38 | LV_5890-39_0_5_line_38 |  | 34 | 53 | 0.0025699 | 0.125 | 0.08 | 261 | 0 | 0.364 | 1 | 1 | cs | TRUE
39 | LV_5890-39_0_5_line_39 |  | 34 | 51 | 0.01575 | 0.125 | 0.08 | 261 | 0 | 0.364 | 1 | 1 | cs | TRUE
40 | LV_5890-39_0_5_line_40 |  | 36 | 65 | 0.024691 | 0.125 | 0.08 | 261 | 0 | 0.364 | 1 | 1 | cs | TRUE
41 | LV_5890-39_0_5_line_41 |  | 37 | 38 | 0.02941 | 0.125 | 0.08 | 261 | 0 | 0.364 | 1 | 2 | cs | TRUE
42 | LV_5890-39_0_5_line_42 |  | 37 | 39 | 0.04746 | 0.125 | 0.08 | 261 | 0 | 0.364 | 1 | 5 | cs | TRUE
43 | LV_5890-39_0_5_line_43 |  | 37 | 40 | 0.016071 | 0.125 | 0.08 | 261 | 0 | 0.364 | 1 | 5 | cs | TRUE
44 | LV_5890-39_0_5_line_44 |  | 38 | 83 | 0.082363 | 0.125 | 0.08 | 261 | 0 | 0.364 | 1 | 1 | cs | TRUE
45 | LV_5890-39_0_5_line_45 |  | 38 | 81 | 0.04535 | 0.125 | 0.08 | 261 | 0 | 0.364 | 1 | 1 | cs | TRUE
46 | LV_5890-39_0_5_line_46 |  | 39 | 41 | 0.0066759 | 0.125 | 0.08 | 261 | 0 | 0.364 | 1 | 5 | cs | TRUE
47 | LV_5890-39_0_5_line_47 |  | 40 | 75 | 0.010558 | 0.125 | 0.08 | 261 | 0 | 0.364 | 1 | 5 | cs | TRUE
48 | LV_5890-39_0_5_line_48 |  | 41 | 85 | 0.037118 | 0.125 | 0.08 | 261 | 0 | 0.364 | 1 | 5 | cs | TRUE
49 | LV_5890-39_0_5_line_49 |  | 42 | 86 | 0.16916 | 0.125 | 0.08 | 261 | 0 | 0.364 | 1 | 1 | cs | TRUE
50 | LV_5890-39_0_5_line_50 |  | 42 | 84 | 0.078043 | 0.125 | 0.08 | 261 | 0 | 0.364 | 1 | 5 | cs | TRUE
51 | LV_5890-39_0_5_line_51 |  | 43 | 44 | 0.037566 | 0.125 | 0.08 | 261 | 0 | 0.364 | 1 | 1 | cs | TRUE
52 | LV_5890-39_0_5_line_52 |  | 43 | 45 | 0.016328 | 0.125 | 0.08 | 261 | 0 | 0.364 | 1 | 1 | cs | TRUE
53 | LV_5890-39_0_5_line_53 |  | 44 | 46 | 0.025656 | 0.125 | 0.08 | 261 | 0 | 0.364 | 1 | 1 | cs | TRUE
54 | LV_5890-39_0_5_line_54 |  | 45 | 47 | 0.0052527 | 0.125 | 0.08 | 261 | 0 | 0.364 | 1 | 1 | cs | TRUE
55 | LV_5890-39_0_5_line_55 |  | 46 | 48 | 0.024738 | 0.125 | 0.08 | 261 | 0 | 0.364 | 1 | 1 | cs | TRUE
56 | LV_5890-39_0_5_line_56 |  | 47 | 56 | 0.038781 | 0.125 | 0.08 | 261 | 0 | 0.364 | 1 | 1 | cs | TRUE
57 | LV_5890-39_0_5_line_57 |  | 48 | 49 | 0.042889 | 0.125 | 0.08 | 261 | 0 | 0.364 | 1 | 1 | cs | TRUE
58 | LV_5890-39_0_5_line_58 |  | 49 | 50 | 0.090738 | 0.125 | 0.08 | 261 | 0 | 0.364 | 1 | 1 | cs | TRUE
59 | LV_5890-39_0_5_line_59 |  | 51 | 52 | 0.026609 | 0.125 | 0.08 | 261 | 0 | 0.364 | 1 | 1 | cs | TRUE
60 | LV_5890-39_0_5_line_60 |  | 53 | 54 | 0.017872 | 0.125 | 0.08 | 261 | 0 | 0.364 | 1 | 1 | cs | TRUE
61 | LV_5890-39_0_5_line_61 |  | 54 | 56 | 0.014102 | 0.125 | 0.08 | 261 | 0 | 0.364 | 1 | 1 | cs | TRUE
62 | LV_5890-39_0_5_line_62 |  | 54 | 57 | 0.03921 | 0.125 | 0.08 | 261 | 0 | 0.364 | 1 | 1 | cs | TRUE
63 | LV_5890-39_0_5_line_63 |  | 54 | 58 | 0.017357 | 0.125 | 0.08 | 261 | 0 | 0.364 | 1 | 1 | cs | TRUE
64 | LV_5890-39_0_5_line_64 |  | 55 | 60 | 0.0033354 | 0.125 | 0.08 | 261 | 0 | 0.364 | 1 | 1 | cs | TRUE
65 | LV_5890-39_0_5_line_65 |  | 58 | 59 | 0.0028861 | 0.125 | 0.08 | 261 | 0 | 0.364 | 1 | 1 | cs | TRUE
66 | LV_5890-39_0_5_line_66 |  | 60 | 61 | 0.016275 | 0.125 | 0.08 | 261 | 0 | 0.364 | 1 | 1 | cs | TRUE
67 | LV_5890-39_0_5_line_67 |  | 61 | 62 | 0.0047598 | 0.125 | 0.08 | 261 | 0 | 0.364 | 1 | 1 | cs | TRUE
68 | LV_5890-39_0_5_line_68 |  | 61 | 63 | 0.029206 | 0.125 | 0.08 | 261 | 0 | 0.364 | 1 | 1 | cs | TRUE
69 | LV_5890-39_0_5_line_69 |  | 63 | 64 | 0.045909 | 0.125 | 0.08 | 261 | 0 | 0.364 | 1 | 1 | cs | TRUE
70 | LV_5890-39_0_5_line_70 |  | 65 | 66 | 0.044528 | 0.125 | 0.08 | 261 | 0 | 0.364 | 1 | 1 | cs | TRUE
71 | LV_5890-39_0_5_line_71 |  | 67 | 68 | 0.0093695 | 0.125 | 0.08 | 261 | 0 | 0.364 | 1 | 1 | cs | TRUE
72 | LV_5890-39_0_5_line_72 |  | 67 | 69 | 0.0014059 | 0.125 | 0.08 | 261 | 0 | 0.364 | 1 | 1 | cs | TRUE
73 | LV_5890-39_0_5_line_73 |  | 68 | 70 | 0.021649 | 0.125 | 0.08 | 261 | 0 | 0.364 | 1 | 1 | cs | TRUE
74 | LV_5890-39_0_5_line_74 |  | 69 | 71 | 0.01434 | 0.125 | 0.08 | 261 | 0 | 0.364 | 1 | 1 | cs | TRUE
75 | LV_5890-39_0_5_line_75 |  | 70 | 72 | 0.01198 | 0.125 | 0.08 | 261 | 0 | 0.364 | 1 | 1 | cs | TRUE
76 | LV_5890-39_0_5_line_76 |  | 71 | 73 | 0.0077806 | 0.125 | 0.08 | 261 | 0 | 0.364 | 1 | 1 | cs | TRUE
77 | LV_5890-39_0_5_line_77 |  | 72 | 74 | 0.022504 | 0.125 | 0.08 | 261 | 0 | 0.364 | 1 | 1 | cs | TRUE
78 | LV_5890-39_0_5_line_78 |  | 73 | 75 | 0.025146 | 0.125 | 0.08 | 261 | 0 | 0.364 | 1 | 2 | cs | TRUE
79 | LV_5890-39_0_5_line_79 |  | 74 | 76 | 0.01407 | 0.125 | 0.08 | 261 | 0 | 0.364 | 1 | 1 | cs | TRUE
80 | LV_5890-39_0_5_line_80 |  | 77 | 78 | 0.061753 | 0.125 | 0.08 | 261 | 0 | 0.364 | 1 | 1 | cs | TRUE
81 | LV_5890-39_0_5_line_81 |  | 77 | 79 | 0.010065 | 0.125 | 0.08 | 261 | 0 | 0.364 | 1 | 1 | cs | TRUE
82 | LV_5890-39_0_5_line_82 |  | 78 | 82 | 0.021835 | 0.125 | 0.08 | 261 | 0 | 0.364 | 1 | 1 | cs | TRUE
83 | LV_5890-39_0_5_line_83 |  | 78 | 81 | 0.003253 | 0.125 | 0.08 | 261 | 0 | 0.364 | 1 | 1 | cs | TRUE
84 | LV_5890-39_0_5_line_84 |  | 80 | 81 | 0.024431 | 0.125 | 0.08 | 261 | 0 | 0.364 | 1 | 1 | cs | TRUE
85 | LV_5890-39_0_5_line_85 |  | 84 | 85 | 0.031525 | 0.125 | 0.08 | 261 | 0 | 0.364 | 1 | 5 | cs | TRUE
86 | LV_5890-39_0_5_line_86 |  | 86 | 88 | 0.030344 | 0.125 | 0.08 | 261 | 0 | 0.364 | 1 | 1 | cs | TRUE
87 | LV_5890-39_0_5_line_87 |  | 86 | 87 | 0.035987 | 0.125 | 0.08 | 261 | 0 | 0.364 | 1 | 1 | cs | TRUE

## trafo
| name | std_type | hv_bus | lv_bus | sn_mva | vn_hv_kv | vn_lv_kv | vk_percent | vkr_percent | pfe_kw | i0_percent | shift_degree | tap_side | tap_neutral | tap_min | tap_max | tap_step_percent | tap_step_degree | tap_pos | tap_phase_shifter | parallel | df | in_service
0 | LV_5890-39_0_5_trafo_74 | 0.63 MVA 20/0.4 kV | 89 | 27 | 0.63 | 20 | 0.4 | 6 | 1.206 | 1.65 | 0.2619 | 150 | hv | 0 | -2 | 2 | 2.5 | 0 | 0 | FALSE | 1 | 1 | TRUE

## line_geodata
| x0 | y0 | x1 | y1 | x2 | y2 | x3 | y3 | x4 | y4 | x5 | y5 | x6 | y6 | x7 | y7 | x8 | y8 | x9 | y9 | x10 | y10 | x11 | y11 | x12 | y12 | x13 | y13 | x14 | y14 | x15 | y15 | x16 | y16 | x17 | y17 | x18 | y18 | x19 | y19 | x20 | y20 | x21 | y21 | x22 | y22 | x23 | y23 | x24 | y24
0 | 2554999.5922 | 1146716.8946 | 2555000.2459 | 1146716.5064
1 | 2554981.9667 | 1146731.4406 | 2554994.8597 | 1146719.7047 | 2554999.5922 | 1146716.8946
2 | 2555016.5696 | 1146706.8134 | 2555000.2459 | 1146716.5064
3 | 2554965.8943 | 1146719.6437 | 2554981.9667 | 1146731.4406
4 | 2554965.8943 | 1146719.6437 | 2554957.5008 | 1146733.2135
5 | 2554965.8943 | 1146719.6437 | 2554951.4795 | 1146710.747 | 2554951.8433 | 1146708.8308
6 | 2554957.5008 | 1146733.2135 | 2554970.3263 | 1146741.1883 | 2554975.7075 | 1146746.5133
7 | 2554957.5008 | 1146733.2135 | 2554934.4816 | 1146722.0357 | 2554919.2539 | 1146711.2554 | 2554911.3434 | 1146700.8054
8 | 2554960.0553 | 1146687.6709 | 2554953.5633 | 1146699.7702 | 2554951.8433 | 1146708.8308
9 | 2555008.353 | 1146772.7756 | 2555001.4674 | 1146769.2363 | 2554996.596 | 1146765.9266 | 2554986.3445 | 1146757.0321 | 2554979.6586 | 1146750.4232 | 2554975.7075 | 1146746.5133
10 | 2554890.4058 | 1146662.3576 | 2554904.0329 | 1146691.148 | 2554911.3434 | 1146700.8054
11 | 2554960.0553 | 1146687.6709 | 2554964.4928 | 1146683.2799 | 2554986.1647 | 1146672.501 | 2554989.6761 | 1146668.5505 | 2554990.4156 | 1146662.6752 | 2554979.74 | 1146638.2379
12 | 2554917.5032 | 1146643.7337 | 2554908.2382 | 1146650.8346
13 | 2554917.5032 | 1146643.7337 | 2554931.928 | 1146632.4198 | 2554935.3941 | 1146629.8264
14 | 2554890.4058 | 1146662.3576 | 2554904.1 | 1146654.0062 | 2554908.2382 | 1146650.8346
15 | 2554948.8154 | 1146608.6102 | 2554950.6014 | 1146610.98 | 2554950.7766 | 1146614.8918 | 2554945.1804 | 1146622.5043 | 2554935.3941 | 1146629.8264
16 | 2554929.684 | 1146584.9743 | 2554936.7218 | 1146592.5633 | 2554948.8154 | 1146608.6102
17 | 2555053.4429 | 1146670.9582 | 2555060.7859 | 1146683.7822 | 2555071.9395 | 1146705.4184
18 | 2555037.8385 | 1146635.9735 | 2555047.6021 | 1146660.7577 | 2555053.4429 | 1146670.9582
19 | 2555079.2986 | 1146746.6763 | 2555080.7209 | 1146736.5716 | 2555080.5639 | 1146727.9016 | 2555077.914 | 1146717.6272 | 2555072.5003 | 1146706.5064 | 2555071.9395 | 1146705.4184
20 | 2555079.2986 | 1146746.6763 | 2555071.5747 | 1146746.067
21 | 2555071.5747 | 1146746.067 | 2555064.1146 | 1146746.8454 | 2555053.8129 | 1146748.6899 | 2555045.1161 | 1146752.5347 | 2555038.6068 | 1146758.2196 | 2555033.0888 | 1146762.9522 | 2555025.8837 | 1146770.0764 | 2555023.1785 | 1146767.8288 | 2555019.8819 | 1146766.5973 | 2555016.3636 | 1146766.5458 | 2555013.0231 | 1146767.6602 | 2555010.2434 | 1146769.8154 | 2555008.353 | 1146772.7756
22 | 2555071.5747 | 1146746.067 | 2555058.3955 | 1146710.2804 | 2555035.4648 | 1146660.4214
23 | 2555008.353 | 1146772.7756 | 2555007.5567 | 1146776.1944 | 2555007.9516 | 1146779.6932 | 2555009.496 | 1146782.85 | 2555012.003 | 1146785.3103 | 2555015.194 | 1146786.7983 | 2555016.2443 | 1146794.739 | 2555017.8067 | 1146810.5688 | 2555020.3424 | 1146823.0229 | 2555020.8414 | 1146825.0313 | 2555022.2278 | 1146830.6794 | 2555024.0239 | 1146837.714 | 2555027.8497 | 1146851.159 | 2555030.7167 | 1146859.642
24 | 2554995.7025 | 1146871.2765 | 2554994.6815 | 1146872.3736 | 2554993.9417 | 1146874.1022 | 2554993.8502 | 1146876.2485 | 2554994.7297 | 1146878.821 | 2554995.8235 | 1146881.2808 | 2554997.1307 | 1146883.5277 | 2554999.1981 | 1146885.7578 | 2555000.7188 | 1146887.7919 | 2555002.8941 | 1146891.0996 | 2555004.2013 | 1146893.3465 | 2555005.4215 | 1146897.3061 | 2555006.0892 | 1146900.3138 | 2555006.7648 | 1146904.3775 | 2555007.1203 | 1146908.7771 | 2555007.1372 | 1146911.0337 | 2555006.9542 | 1146915.3261 | 2555006.3341 | 1146918.6658 | 2555005.2837 | 1146921.9976 | 2555004.3259 | 1146924.3616 | 2555002.734 | 1146927.1638 | 2555000.2762 | 1146929.2277 | 2554997.8075 | 1146930.8581 | 2554994.3748 | 1146931.951 | 2554991.1446 | 1146932.4088
25 | 2554971.8502 | 1146832.8686 | 2554974.797 | 1146836.6262 | 2554980.6308 | 1146843.3193 | 2554985.2182 | 1146849.7327 | 2554989.2906 | 1146854.0489 | 2554991.2666 | 1146855.3459 | 2554990.6905 | 1146857.3846 | 2554990.9207 | 1146859.4173 | 2554992.0153 | 1146861.9882 | 2554994.2161 | 1146867.6635 | 2554995.7025 | 1146871.2765
26 | 2555030.7167 | 1146859.642 | 2555023.1025 | 1146862.3892 | 2555021.1867 | 1146862.9705 | 2554996.3882 | 1146870.5377 | 2554995.7025 | 1146871.2765
27 | 2554971.8502 | 1146832.8686 | 2554973.0191 | 1146829.9917 | 2554973.9689 | 1146827.5833 | 2554974.4315 | 1146825.7678 | 2554975.5858 | 1146821.9572 | 2554975.8494 | 1146818.1866
28 | 2555030.7167 | 1146859.642 | 2555037.0159 | 1146878.26 | 2555040.1067 | 1146889.9763 | 2555040.5611 | 1146893.6593
29 | 2555033.4643 | 1146944.4106 | 2555035.5536 | 1146941.5369 | 2555039.0694 | 1146934.0734 | 2555040.9384 | 1146925.1882 | 2555042.341 | 1146913.4828 | 2555041.5867 | 1146901.9714 | 2555040.5611 | 1146893.6593
30 | 2554982.4128 | 1146518.1496 | 2554989.1244 | 1146529.1939 | 2554990.9414 | 1146554.3822 | 2554993.416 | 1146563.6494
31 | 2554936.8906 | 1146520.8029 | 2554960.0177 | 1146526.7994 | 2554964.8667 | 1146527.0855 | 2554969.6778 | 1146526.4158 | 2554973.1261 | 1146525.3116 | 2554976.3786 | 1146523.7087 | 2554979.3511 | 1146521.6409 | 2554982.4128 | 1146518.1496
32 | 2555012.9666 | 1146468.5843 | 2555008.1718 | 1146474.5121 | 2554997.2855 | 1146489.6569 | 2554989.6126 | 1146504.1107 | 2554987.1785 | 1146510.3877 | 2554985.0573 | 1146514.3278 | 2554982.4128 | 1146518.1496
33 | 2554936.8906 | 1146520.8029 | 2554925.3643 | 1146516.084
34 | 2554926.5701 | 1146551.9518 | 2554929.0969 | 1146544.7403 | 2554936.8906 | 1146520.8029
35 | 2555012.9666 | 1146468.5843 | 2555017.3843 | 1146474.8656 | 2555018.8651 | 1146481.8359 | 2555019.8766 | 1146488.6875 | 2555020.9364 | 1146491.7478 | 2555021.9485 | 1146493.5522 | 2555023.4839 | 1146495.4973 | 2555024.8591 | 1146496.5542 | 2555032.2937 | 1146502.6018 | 2555038.4713 | 1146507.9806 | 2555043.7008 | 1146512.933 | 2555045.5225 | 1146515.1427 | 2555046.6606 | 1146517.3798 | 2555047.3103 | 1146520.0319 | 2555047.8253 | 1146524.1857 | 2555048.6255 | 1146546.9692 | 2555048.9447 | 1146553.4679
36 | 2555012.9666 | 1146468.5843 | 2555008.6212 | 1146465.8043
37 | 2554925.3643 | 1146516.084 | 2554906.2251 | 1146508.2484 | 2554901.9749 | 1146506.1227
38 | 2554926.5701 | 1146551.9518 | 2554925.192 | 1146554.1209
39 | 2554926.5701 | 1146551.9518 | 2554941.7976 | 1146555.9764
40 | 2555008.6212 | 1146465.8043 | 2555004.3335 | 1146459.4331 | 2554998.2156 | 1146449.7183 | 2554993.9127 | 1146446.2437
41 | 2554933.5327 | 1146864.9387 | 2554921.8424 | 1146867.9946 | 2554905.1507 | 1146872.9333
42 | 2554933.5327 | 1146864.9387 | 2554936.9018 | 1146868.6598 | 2554939.132 | 1146874.1571 | 2554940.1558 | 1146886.7559 | 2554940.154 | 1146889.5907 | 2554939.4615 | 1146903.7699 | 2554939.5051 | 1146910.6064
43 | 2554933.5327 | 1146864.9387 | 2554932.5648 | 1146860.8216 | 2554929.2918 | 1146852.4974 | 2554928.2057 | 1146849.8116
44 | 2554905.1507 | 1146872.9333 | 2554898.7749 | 1146936.3138 | 2554900.9542 | 1146944.2349 | 2554908.276 | 1146951.6838
45 | 2554905.1507 | 1146872.9333 | 2554882.4687 | 1146880.0182 | 2554864.8947 | 1146885.086 | 2554861.7167 | 1146886.3438
46 | 2554939.5051 | 1146910.6064 | 2554942.6675 | 1146916.4857
47 | 2554928.2057 | 1146849.8116 | 2554927.3197 | 1146847.6208 | 2554925.0161 | 1146843.6026 | 2554923.0843 | 1146840.6087
48 | 2554965.9785 | 1146938.0111 | 2554961.7091 | 1146937.1315 | 2554955.4565 | 1146936.0445 | 2554951.818 | 1146935.3047 | 2554948.9718 | 1146934.7257 | 2554947.3652 | 1146933.526 | 2554946.1341 | 1146931.1785 | 2554944.8885 | 1146927.9306 | 2554944.0928 | 1146923.223 | 2554942.6675 | 1146916.4857
49 | 2555033.4643 | 1146944.4106 | 2555130.544 | 1147082.9448
50 | 2554965.0075 | 1146961.1637 | 2554972.1381 | 1146964.6343 | 2554979.999 | 1146967.1657 | 2554987.2428 | 1146968.312 | 2554994.5316 | 1146968.2908 | 2555002.3078 | 1146966.6874 | 2555010.2299 | 1146964.049 | 2555020.9928 | 1146958.1988 | 2555028.126 | 1146951.7532 | 2555033.4643 | 1146944.4106
51 | 2554863.8698 | 1146617.6114 | 2554844.8124 | 1146595.0316 | 2554838.8736 | 1146589.6428
52 | 2554863.8698 | 1146617.6114 | 2554867.5995 | 1146615.1265 | 2554865.7591 | 1146612.4612 | 2554872.9846 | 1146607.783
53 | 2554819.8733 | 1146572.4021 | 2554838.8736 | 1146589.6428
54 | 2554872.9846 | 1146607.783 | 2554877.3938 | 1146604.9282
55 | 2554801.3228 | 1146556.0392 | 2554812.4305 | 1146565.6485 | 2554819.8733 | 1146572.4021
56 | 2554906.0394 | 1146579.0968 | 2554897.0257 | 1146589.5037 | 2554883.8601 | 1146600.7416 | 2554877.3938 | 1146604.9282
57 | 2554768.8867 | 1146527.9786 | 2554801.3228 | 1146556.0392
58 | 2554768.8867 | 1146527.9786 | 2554789.4933 | 1146504.2003 | 2554792.6729 | 1146502.0976 | 2554797.2605 | 1146502.341 | 2554801.1637 | 1146504.535 | 2554836.6772 | 1146534.5949
59 | 2554941.7976 | 1146555.9764 | 2554967.5229 | 1146562.7756
60 | 2554916.4256 | 1146569.6814 | 2554922 | 1146559.1453 | 2554925.192 | 1146554.1209
61 | 2554916.4256 | 1146569.6814 | 2554910.1772 | 1146574.3195 | 2554906.0394 | 1146579.0968
62 | 2554885.0017 | 1146546.116 | 2554916.4256 | 1146569.6814
63 | 2554916.4256 | 1146569.6814 | 2554926.6782 | 1146581.733 | 2554927.7215 | 1146582.8581
64 | 2554901.9749 | 1146506.1227 | 2554898.9918 | 1146504.6307
65 | 2554929.684 | 1146584.9743 | 2554927.7215 | 1146582.8581
66 | 2554884.4361 | 1146497.3506 | 2554898.9918 | 1146504.6307
67 | 2554884.4361 | 1146497.3506 | 2554880.4164 | 1146494.8017
68 | 2554884.4361 | 1146497.3506 | 2554894.5442 | 1146485.0018 | 2554900.7209 | 1146482.054 | 2554906.9611 | 1146480.4064
69 | 2554906.9611 | 1146480.4064 | 2554941.4573 | 1146477.2685 | 2554952.6814 | 1146478.2882
70 | 2554964.8633 | 1146413.6894 | 2554967.2146 | 1146420.0906 | 2554973.9713 | 1146429.9673 | 2554981.1272 | 1146435.7056 | 2554991.1908 | 1146444.0457 | 2554993.9127 | 1146446.2437
71 | 2554896.0104 | 1146800.1623 | 2554891.5434 | 1146793.4944 | 2554890.7429 | 1146792.4152
72 | 2554896.0104 | 1146800.1623 | 2554896.7929 | 1146801.3303
73 | 2554877.8458 | 1146775.0274 | 2554890.7429 | 1146792.4152
74 | 2554904.774 | 1146813.2437 | 2554896.7929 | 1146801.3303
75 | 2554877.8458 | 1146775.0274 | 2554871.1827 | 1146766.0441 | 2554870.6425 | 1146765.4606
76 | 2554909.1044 | 1146819.7078 | 2554904.774 | 1146813.2437
77 | 2554854.174 | 1146750.2858 | 2554858.0898 | 1146754.1807 | 2554861.7396 | 1146756.41 | 2554865.3981 | 1146759.7954 | 2554870.6425 | 1146765.4606
78 | 2554909.1044 | 1146819.7078 | 2554910.5358 | 1146821.8444 | 2554920.0192 | 1146835.8583 | 2554923.0843 | 1146840.6087
79 | 2554854.174 | 1146750.2858 | 2554847.2257 | 1146740.4551 | 2554846.0302 | 1146738.8121
80 | 2554814.388 | 1146874.1151 | 2554822.1778 | 1146880.4487 | 2554827.0571 | 1146884.8032 | 2554831.2889 | 1146888.8513 | 2554835.199 | 1146893.013 | 2554838.2538 | 1146899.8936 | 2554842.7744 | 1146898.4255 | 2554858.3354 | 1146891.2273 | 2554862.171 | 1146889.5643
81 | 2554814.388 | 1146874.1151 | 2554809.4568 | 1146872.0511 | 2554805.898 | 1146868.9522
82 | 2554862.171 | 1146889.5643 | 2554870.7255 | 1146909.6532
83 | 2554862.171 | 1146889.5643 | 2554861.7167 | 1146886.3438
84 | 2554861.7167 | 1146886.3438 | 2554860.4502 | 1146882.3624 | 2554853.7072 | 1146864.048 | 2554853.3669 | 1146863.3951
85 | 2554965.0075 | 1146961.1637 | 2554961.0022 | 1146954.5236 | 2554958.0817 | 1146951.1993 | 2554956.16 | 1146948.9459 | 2554955.5441 | 1146947.7276 | 2554955.684 | 1146945.9034 | 2554957.0893 | 1146943.814 | 2554959.6827 | 1146941.4045 | 2554962.4883 | 1146939.6381 | 2554965.9785 | 1146938.0111
86 | 2555130.544 | 1147082.9448 | 2555127.8484 | 1147092.2364 | 2555126.5226 | 1147098.7941 | 2555127.4559 | 1147106.5356 | 2555131.1629 | 1147111.482
87 | 2555130.544 | 1147082.9448 | 2555136.6142 | 1147077.1077 | 2555147.1182 | 1147076.718 | 2555157.1215 | 1147078.1775 | 2555158.937 | 1147080.6319 | 2555162.072 | 1147082.9382

## bus_geodata
| x | y | coords
0 | 2554999.5922 | 1146716.8946
1 | 2555000.2459 | 1146716.5064
2 | 2554981.9667 | 1146731.4406
3 | 2555016.5696 | 1146706.8134
4 | 2554965.8943 | 1146719.6437
5 | 2554957.5008 | 1146733.2135
6 | 2554951.8433 | 1146708.8308
7 | 2554975.7075 | 1146746.5133
8 | 2554911.3434 | 1146700.8054
9 | 2554960.0553 | 1146687.6709
10 | 2554979.74 | 1146638.2379
11 | 2554917.5032 | 1146643.7337
12 | 2554908.2382 | 1146650.8346
13 | 2554935.3941 | 1146629.8264
14 | 2554890.4058 | 1146662.3576
15 | 2554948.8154 | 1146608.6102
16 | 2555053.4429 | 1146670.9582
17 | 2555071.9395 | 1146705.4184
18 | 2555037.8385 | 1146635.9735
19 | 2555079.2986 | 1146746.6763
20 | 2555071.5747 | 1146746.067
21 | 2555008.353 | 1146772.7756
22 | 2555035.4648 | 1146660.4214
23 | 2554995.7025 | 1146871.2765
24 | 2554991.1446 | 1146932.4088
25 | 2554971.8502 | 1146832.8686
26 | 2555030.7167 | 1146859.642
27 | 2554975.8494 | 1146818.1866
28 | 2555040.5611 | 1146893.6593
29 | 2554993.416 | 1146563.6494
30 | 2554982.4128 | 1146518.1496
31 | 2554936.8906 | 1146520.8029
32 | 2555012.9666 | 1146468.5843
33 | 2554925.3643 | 1146516.084
34 | 2554926.5701 | 1146551.9518
35 | 2555048.9447 | 1146553.4679
36 | 2555008.6212 | 1146465.8043
37 | 2554933.5327 | 1146864.9387
38 | 2554905.1507 | 1146872.9333
39 | 2554939.5051 | 1146910.6064
40 | 2554928.2057 | 1146849.8116
41 | 2554942.6675 | 1146916.4857
42 | 2555033.4643 | 1146944.4106
43 | 2554863.8698 | 1146617.6114
44 | 2554838.8736 | 1146589.6428
45 | 2554872.9846 | 1146607.783
46 | 2554819.8733 | 1146572.4021
47 | 2554877.3938 | 1146604.9282
48 | 2554801.3228 | 1146556.0392
49 | 2554768.8867 | 1146527.9786
50 | 2554836.6772 | 1146534.5949
51 | 2554941.7976 | 1146555.9764
52 | 2554967.5229 | 1146562.7756
53 | 2554925.192 | 1146554.1209
54 | 2554916.4256 | 1146569.6814
55 | 2554901.9749 | 1146506.1227
56 | 2554906.0394 | 1146579.0968
57 | 2554885.0017 | 1146546.116
58 | 2554927.7215 | 1146582.8581
59 | 2554929.684 | 1146584.9743
60 | 2554898.9918 | 1146504.6307
61 | 2554884.4361 | 1146497.3506
62 | 2554880.4164 | 1146494.8017
63 | 2554906.9611 | 1146480.4064
64 | 2554952.6814 | 1146478.2882
65 | 2554993.9127 | 1146446.2437
66 | 2554964.8633 | 1146413.6894
67 | 2554896.0104 | 1146800.1623
68 | 2554890.7429 | 1146792.4152
69 | 2554896.7929 | 1146801.3303
70 | 2554877.8458 | 1146775.0274
71 | 2554904.774 | 1146813.2437
72 | 2554870.6425 | 1146765.4606
73 | 2554909.1044 | 1146819.7078
74 | 2554854.174 | 1146750.2858
75 | 2554923.0843 | 1146840.6087
76 | 2554846.0302 | 1146738.8121
77 | 2554814.388 | 1146874.1151
78 | 2554862.171 | 1146889.5643
79 | 2554805.898 | 1146868.9522
80 | 2554853.3669 | 1146863.3951
81 | 2554861.7167 | 1146886.3438
82 | 2554870.7255 | 1146909.6532
83 | 2554908.276 | 1146951.6838
84 | 2554965.0075 | 1146961.1637
85 | 2554965.9785 | 1146938.0111
86 | 2555130.544 | 1147082.9448
87 | 2555162.072 | 1147082.9382
88 | 2555131.1629 | 1147111.482
89 | 2554974.0902 | 1146818.1442

## line_std_types
| c_nf_per_km | r_ohm_per_km | x_ohm_per_km | max_i_ka | type | q_mm2 | alpha | voltage_rating
NAYY 4x50 SE | 210 | 0.642 | 0.083 | 0.142 | cs | 50 | 0.00403 | LV
NAYY 4x120 SE | 264 | 0.225 | 0.08 | 0.242 | cs | 120 | 0.00403 | LV
NAYY 4x150 SE | 261 | 0.208 | 0.08 | 0.27 | cs | 150 | 0.00403 | LV
NA2XS2Y 1x95 RM/25 12/20 kV | 216 | 0.313 | 0.132 | 0.252 | cs | 95 | 0.00403 | MV
NA2XS2Y 1x185 RM/25 12/20 kV | 273 | 0.161 | 0.117 | 0.362 | cs | 185 | 0.00403 | MV
NA2XS2Y 1x240 RM/25 12/20 kV | 304 | 0.122 | 0.112 | 0.421 | cs | 240 | 0.00403 | MV
NA2XS2Y 1x95 RM/25 6/10 kV | 315 | 0.313 | 0.123 | 0.249 | cs | 95 | 0.00403 | MV
NA2XS2Y 1x185 RM/25 6/10 kV | 406 | 0.161 | 0.11 | 0.358 | cs | 185 | 0.00403 | MV
NA2XS2Y 1x240 RM/25 6/10 kV | 456 | 0.122 | 0.105 | 0.416 | cs | 240 | 0.00403 | MV
NA2XS2Y 1x150 RM/25 12/20 kV | 250 | 0.206 | 0.116 | 0.319 | cs | 150 | 0.00403 | MV
NA2XS2Y 1x120 RM/25 12/20 kV | 230 | 0.253 | 0.119 | 0.283 | cs | 120 | 0.00403 | MV
NA2XS2Y 1x70 RM/25 12/20 kV | 190 | 0.443 | 0.132 | 0.22 | cs | 70 | 0.00403 | MV
NA2XS2Y 1x150 RM/25 6/10 kV | 360 | 0.206 | 0.11 | 0.315 | cs | 150 | 0.00403 | MV
NA2XS2Y 1x120 RM/25 6/10 kV | 340 | 0.253 | 0.113 | 0.28 | cs | 120 | 0.00403 | MV
NA2XS2Y 1x70 RM/25 6/10 kV | 280 | 0.443 | 0.123 | 0.217 | cs | 70 | 0.00403 | MV
N2XS(FL)2Y 1x120 RM/35 64/110 kV | 112 | 0.153 | 0.166 | 0.366 | cs | 120 | 0.00393 | HV
N2XS(FL)2Y 1x185 RM/35 64/110 kV | 125 | 0.099 | 0.156 | 0.457 | cs | 185 | 0.00393 | HV
N2XS(FL)2Y 1x240 RM/35 64/110 kV | 135 | 0.075 | 0.149 | 0.526 | cs | 240 | 0.00393 | HV
N2XS(FL)2Y 1x300 RM/35 64/110 kV | 144 | 0.06 | 0.144 | 0.588 | cs | 300 | 0.00393 | HV
15-AL1/3-ST1A 0.4 | 11 | 1.8769 | 0.35 | 0.105 | ol | 16 | 0.00403 | LV
24-AL1/4-ST1A 0.4 | 11.25 | 1.2012 | 0.335 | 0.14 | ol | 24 | 0.00403 | LV
48-AL1/8-ST1A 0.4 | 12.2 | 0.5939 | 0.3 | 0.21 | ol | 48 | 0.00403 | LV
94-AL1/15-ST1A 0.4 | 13.2 | 0.306 | 0.29 | 0.35 | ol | 94 | 0.00403 | LV
34-AL1/6-ST1A 10.0 | 9.7 | 0.8342 | 0.36 | 0.17 | ol | 34 | 0.00403 | MV
48-AL1/8-ST1A 10.0 | 10.1 | 0.5939 | 0.35 | 0.21 | ol | 48 | 0.00403 | MV
70-AL1/11-ST1A 10.0 | 10.4 | 0.4132 | 0.339 | 0.29 | ol | 70 | 0.00403 | MV
94-AL1/15-ST1A 10.0 | 10.75 | 0.306 | 0.33 | 0.35 | ol | 94 | 0.00403 | MV
122-AL1/20-ST1A 10.0 | 11.1 | 0.2376 | 0.323 | 0.41 | ol | 122 | 0.00403 | MV
149-AL1/24-ST1A 10.0 | 11.25 | 0.194 | 0.315 | 0.47 | ol | 149 | 0.00403 | MV
34-AL1/6-ST1A 20.0 | 9.15 | 0.8342 | 0.382 | 0.17 | ol | 34 | 0.00403 | MV
48-AL1/8-ST1A 20.0 | 9.5 | 0.5939 | 0.372 | 0.21 | ol | 48 | 0.00403 | MV
70-AL1/11-ST1A 20.0 | 9.7 | 0.4132 | 0.36 | 0.29 | ol | 70 | 0.00403 | MV
94-AL1/15-ST1A 20.0 | 10 | 0.306 | 0.35 | 0.35 | ol | 94 | 0.00403 | MV
122-AL1/20-ST1A 20.0 | 10.3 | 0.2376 | 0.344 | 0.41 | ol | 122 | 0.00403 | MV
149-AL1/24-ST1A 20.0 | 10.5 | 0.194 | 0.337 | 0.47 | ol | 149 | 0.00403 | MV
184-AL1/30-ST1A 20.0 | 10.75 | 0.1571 | 0.33 | 0.535 | ol | 184 | 0.00403 | MV
243-AL1/39-ST1A 20.0 | 11 | 0.1188 | 0.32 | 0.645 | ol | 243 | 0.00403 | MV
48-AL1/8-ST1A 110.0 | 8 | 0.5939 | 0.46 | 0.21 | ol | 48 | 0.00403 | HV
70-AL1/11-ST1A 110.0 | 8.4 | 0.4132 | 0.45 | 0.29 | ol | 70 | 0.00403 | HV
94-AL1/15-ST1A 110.0 | 8.65 | 0.306 | 0.44 | 0.35 | ol | 94 | 0.00403 | HV
122-AL1/20-ST1A 110.0 | 8.5 | 0.2376 | 0.43 | 0.41 | ol | 122 | 0.00403 | HV
149-AL1/24-ST1A 110.0 | 8.75 | 0.194 | 0.41 | 0.47 | ol | 149 | 0.00403 | HV
184-AL1/30-ST1A 110.0 | 8.8 | 0.1571 | 0.4 | 0.535 | ol | 184 | 0.00403 | HV
243-AL1/39-ST1A 110.0 | 9 | 0.1188 | 0.39 | 0.645 | ol | 243 | 0.00403 | HV
305-AL1/39-ST1A 110.0 | 9.2 | 0.0949 | 0.38 | 0.74 | ol | 305 | 0.00403 | HV
490-AL1/64-ST1A 110.0 | 9.75 | 0.059 | 0.37 | 0.96 | ol | 490 | 0.00403 | HV
679-AL1/86-ST1A 110.0 | 9.95 | 0.042 | 0.36 | 1.15 | ol | 679 | 0.00403 | HV
490-AL1/64-ST1A 220.0 | 10 | 0.059 | 0.285 | 0.96 | ol | 490 | 0.00403 | HV
679-AL1/86-ST1A 220.0 | 11.7 | 0.042 | 0.275 | 1.15 | ol | 679 | 0.00403 | HV
490-AL1/64-ST1A 380.0 | 11 | 0.059 | 0.253 | 0.96 | ol | 490 | 0.00403 | HV
679-AL1/86-ST1A 380.0 | 14.6 | 0.042 | 0.25 | 1.15 | ol | 679 | 0.00403 | HV

## trafo_std_types
| i0_percent | pfe_kw | vkr_percent | sn_mva | vn_lv_kv | vn_hv_kv | vk_percent | shift_degree | vector_group | tap_side | tap_neutral | tap_min | tap_max | tap_step_degree | tap_step_percent | tap_phase_shifter
160 MVA 380/110 kV | 0.06 | 60 | 0.25 | 160 | 110 | 380 | 12.2 | 0 | Yy0 | hv | 0 | -9 | 9 | 0 | 1.5 | FALSE
100 MVA 220/110 kV | 0.06 | 55 | 0.26 | 100 | 110 | 220 | 12 | 0 | Yy0 | hv | 0 | -9 | 9 | 0 | 1.5 | FALSE
63 MVA 110/20 kV | 0.04 | 22 | 0.32 | 63 | 20 | 110 | 18 | 150 | YNd5 | hv | 0 | -9 | 9 | 0 | 1.5 | FALSE
40 MVA 110/20 kV | 0.05 | 18 | 0.34 | 40 | 20 | 110 | 16.2 | 150 | YNd5 | hv | 0 | -9 | 9 | 0 | 1.5 | FALSE
25 MVA 110/20 kV | 0.07 | 14 | 0.41 | 25 | 20 | 110 | 12 | 150 | YNd5 | hv | 0 | -9 | 9 | 0 | 1.5 | FALSE
63 MVA 110/10 kV | 0.04 | 22 | 0.32 | 63 | 10 | 110 | 18 | 150 | YNd5 | hv | 0 | -9 | 9 | 0 | 1.5 | FALSE
40 MVA 110/10 kV | 0.05 | 18 | 0.34 | 40 | 10 | 110 | 16.2 | 150 | YNd5 | hv | 0 | -9 | 9 | 0 | 1.5 | FALSE
25 MVA 110/10 kV | 0.07 | 14 | 0.41 | 25 | 10 | 110 | 12 | 150 | YNd5 | hv | 0 | -9 | 9 | 0 | 1.5 | FALSE
0.25 MVA 20/0.4 kV | 0.32 | 0.8 | 1.44 | 0.25 | 0.4 | 20 | 6 | 150 | Yzn5 | hv | 0 | -2 | 2 | 0 | 2.5 | FALSE
0.4 MVA 20/0.4 kV | 0.3375 | 1.35 | 1.425 | 0.4 | 0.4 | 20 | 6 | 150 | Dyn5 | hv | 0 | -2 | 2 | 0 | 2.5 | FALSE
0.63 MVA 20/0.4 kV | 0.2619 | 1.65 | 1.206 | 0.63 | 0.4 | 20 | 6 | 150 | Dyn5 | hv | 0 | -2 | 2 | 0 | 2.5 | FALSE
0.25 MVA 10/0.4 kV | 0.24 | 0.6 | 1.2 | 0.25 | 0.4 | 10 | 4 | 150 | Dyn5 | hv | 0 | -2 | 2 | 0 | 2.5 | FALSE
0.4 MVA 10/0.4 kV | 0.2375 | 0.95 | 1.325 | 0.4 | 0.4 | 10 | 4 | 150 | Dyn5 | hv | 0 | -2 | 2 | 0 | 2.5 | FALSE
0.63 MVA 10/0.4 kV | 0.1873 | 1.18 | 1.0794 | 0.63 | 0.4 | 10 | 4 | 150 | Dyn5 | hv | 0 | -2 | 2 | 0 | 2.5 | FALSE

## trafo3w_std_types
| sn_hv_mva | sn_mv_mva | sn_lv_mva | vn_hv_kv | vn_mv_kv | vn_lv_kv | vk_hv_percent | vk_mv_percent | vk_lv_percent | vkr_hv_percent | vkr_mv_percent | vkr_lv_percent | pfe_kw | i0_percent | shift_mv_degree | shift_lv_degree | vector_group | tap_side | tap_neutral | tap_min | tap_max | tap_step_percent
63/25/38 MVA 110/20/10 kV | 63 | 25 | 38 | 110 | 20 | 10 | 10.4 | 10.4 | 10.4 | 0.28 | 0.32 | 0.35 | 35 | 0.89 | 0 | 0 | YN0yn0yn0 | hv | 0 | -10 | 10 | 1.2
63/25/38 MVA 110/10/10 kV | 63 | 25 | 38 | 110 | 10 | 10 | 10.4 | 10.4 | 10.4 | 0.28 | 0.32 | 0.35 | 35 | 0.89 | 0 | 0 | YN0yn0yn0 | hv | 0 | -10 | 10 | 1.2

## fuse_std_types
| fuse_type | i_rated_a | t_avg | t_min | t_total | x_avg | x_min | x_total
HV 100A | HV 100A | 100 | 0 | [10.0, 3.64, 0.854, 0.281, 0.1, 0.0531, 0.022, 0.01] | [10.0, 4.267, 1.21, 0.403, 0.1, 0.058, 0.022, 0.01] | 0 | [300.0, 350.0, 450.0, 550.0, 700.0, 850.0, 1200.0, 1752.0] | [600.0, 700.0, 900.0, 1150.0, 1665.0, 2000.0, 3000.0, 4313.0]
HV 10A | HV 10A | 10 | 0 | [10.0, 1675.0, 0.344, 0.156, 0.1, 0.0417, 0.0171, 0.01] | [10.0, 1.3, 0.3, 0.155, 0.1, 0.0555, 0.023, 0.01] | 0 | [30.0, 32.0, 35.0, 37.0, 39.0, 50.0, 70.0, 88.0] | [60.0, 70.0, 80.0, 87.0, 94.0, 110.0, 150.0, 216.0]
HV 125A | HV 125A | 125 | 0 | [10.0, 1.82, 0.344, 0.1, 0.0467, 0.0269, 0.01] | [10.0, 2.478, 0.426, 0.1, 0.0427, 0.0211, 0.01] | 0 | [375.0, 500.0, 700.0, 925.0, 1200.0, 1500.0, 2341.0] | [750.0, 1000.0, 1500.0, 2200.0, 3000.0, 4000.0, 5765.0]
HV 160A | HV 160A | 160 | 0 | [10.0, 4.15, 1.03, 0.198, 0.1, 0.051, 0.0172, 0.01] | [10.0, 2.3, 0.734, 0.274, 0.1, 0.046, 0.0177, 0.01] | 0 | [480.0, 550.0, 700.0, 1000.0, 1260.0, 1600.0, 2500.0, 3227.0] | [960.0, 1300.0, 1700.0, 2200.0, 2996.0, 4000.0, 6000.0, 7946.0]
HV 16A | HV 16A | 16 | 0 | [10.0, 0.352, 0.164, 0.1, 0.0649, 0.0342, 0.01] | [10.0, 2.34, 0.722, 0.181, 0.1, 0.055, 0.0296, 0.01] | 0 | [48.0, 60.0, 65.0, 71.0, 80.0, 100.0, 162.0] | [96.0, 110.0, 125.0, 150.0, 168.0, 200.0, 250.0, 398.0]
HV 200A | HV 200A | 200 | 0 | [10.0, 4.267, 1.21, 0.403, 0.1, 0.058, 0.022, 0.01] | [10.0, 3.73, 1.654, 0.328, 0.1, 0.0531, 0.019, 0.01] | 0 | [600.0, 700.0, 900.0, 1150.0, 1665.0, 2000.0, 3000.0, 4313.0] | [1200.0, 1500.0, 1800.0, 2700.0, 3960.0, 5000.0, 7500.0, 10620.0]
HV 20A | HV 20A | 20 | 0 | [10.0, 1.3, 0.3, 0.155, 0.1, 0.0555, 0.023, 0.01] | [10.0, 1.3, 0.161, 0.1, 0.0611, 0.0399, 0.0141, 0.01] | 0 | [60.0, 70.0, 80.0, 87.0, 94.0, 110.0, 150.0, 216.0] | [120.0, 150.0, 200.0, 223.0, 260.0, 300.0, 450.0, 532.0]
HV 25A | HV 25A | 25 | 0 | [10.0, 2.512, 0.833, 0.299, 0.1, 0.0372, 0.0223, 0.01] | [10.0, 3.125, 0.597, 0.198, 0.1, 0.0378, 0.022, 0.01] | 0 | [75.0, 82.0, 90.0, 100.0, 124.0, 170.0, 200.0, 289.0] | [150.0, 170.0, 210.0, 250.0, 294.0, 400.0, 500.0, 711.0]
HV 31.5A | HV 31.5A | 31.5 | 0 | [10.0, 2.34, 0.722, 0.181, 0.1, 0.055, 0.0296, 0.01] | [10.0, 2.84, 0.368, 0.164, 0.1, 0.0621, 0.0378, 0.0195, 0.01] | 0 | [95.0, 110.0, 125.0, 150.0, 165.0, 200.0, 250.0, 390.0] | [189.0, 220.0, 300.0, 350.0, 393.0, 450.0, 530.0, 700.0, 960.0]
HV 40A | HV 40A | 40 | 0 | [10.0, 1.3, 0.161, 0.1, 0.0611, 0.0399, 0.0141, 0.01] | [10.0, 2.05, 0.369, 0.198, 0.1, 0.051, 0.0298, 0.01] | 0 | [120.0, 150.0, 200.0, 223.0, 260.0, 300.0, 450.0, 532.0] | [240.0, 300.0, 400.0, 450.0, 530.0, 650.0, 800.0, 1311.0]
HV 50A | HV 50A | 50 | 0 | [10.0, 3.215, 0.597, 0.198, 0.1, 0.0378, 0.022, 0.01] | [10.0, 3.64, 0.854, 0.281, 0.1, 0.0531, 0.022, 0.01] | 0 | [150.0, 170.0, 210.0, 250.0, 294.0, 400.0, 500.0, 711.0] | [300.0, 350.0, 450.0, 550.0, 700.0, 850.0, 1200.0, 1752.0]
HV 6.3A | HV 6.3A | 6.3 | 0 | [10.0, 1.39, 0.344, 0.168, 0.1, 0.056, 0.0263, 0.01] | [10.0, 1.711, 0.516, 0.198, 0.1, 0.0634, 0.0303, 0.01] | 0 | [19.0, 19.5, 20.4, 20.8, 22.0, 25.0, 32.0, 48.0] | [38.0, 40.0, 43.0, 48.0, 53.0, 60.0, 75.0, 118.0]
HV 63A | HV 63A | 63 | 0 | [10.0, 2.84, 0.368, 0.164, 0.1, 0.0621, 0.0378, 0.0195, 0.01] | [10.0, 1.82, 0.344, 0.1, 0.0467, 0.0269, 0.01] | 0 | [189.0, 220.0, 300.0, 350.0, 393.0, 450.0, 530.0, 700.0, 961.0] | [378.0, 500.0, 700.0, 934.0, 1200.0, 1500.0, 2366.0]
HV 80A | HV 80A | 80 | 0 | [10.0, 2.05, 0.369, 0.198, 0.1, 0.051, 0.0298, 0.01] | [10.0, 4.15, 1.03, 0.198, 0.1, 0.051, 0.0172, 0.01] | 0 | [240.0, 300.0, 400.0, 450.0, 530.0, 650.0, 800.0, 1311.0] | [480.0, 550.0, 700.0, 1000.0, 1260.0, 1600.0, 2500.0, 3227.0]
Siemens NH-1-100 | Siemens NH-1-100 | 100 | [5400.0, 2000.0, 400.0, 20.0, 1.0, 0.2, 0.012, 0.004] | 0 | 0 | [150.0, 190.0, 250.0, 430.0, 900.0, 1250.0, 2700.0, 3600.0] | 0 | 0
Siemens NH-1-125 | Siemens NH-1-125 | 125 | [4800.0, 120.0, 7.0, 0.1, 0.004] | 0 | 0 | [180.0, 400.0, 740.0, 2000.0, 4250.0] | 0 | 0
Siemens NH-1-16 | Siemens NH-1-16 | 16 | [4000.0, 400.0, 2.0, 0.1, 0.04, 0.01] | 0 | 0 | [26.0, 35.0, 75.0, 150.0, 200.0, 300.0] | 0 | 0
Siemens NH-1-160 | Siemens NH-1-160 | 160 | [4800.0, 120.0, 7.0, 0.1, 0.004] | 0 | 0 | [210.0, 500.0, 900.0, 2300.0, 5000.0] | 0 | 0
Siemens NH-1-25 | Siemens NH-1-25 | 25 | [4000.0, 1000.0, 10.0, 0.2, 0.02, 0.01] | 0 | 0 | [40.0, 50.0, 100.0, 210.0, 400.0, 500.0] | 0 | 0
Siemens NH-1-50 | Siemens NH-1-50 | 50 | [4000.0, 40.0, 4.0, 1.0, 0.02, 0.01] | 0 | 0 | [86.0, 200.0, 300.0, 400.0, 1000.0, 1280.0] | 0 | 0
Siemens NH-1-63 | Siemens NH-1-63 | 63 | [4000.0, 100.0, 10.0, 2.0, 0.04, 0.01] | 0 | 0 | [100.0, 200.0, 300.0, 400.0, 1000.0, 1500.0] | 0 | 0
Siemens NH-1-80 | Siemens NH-1-80 | 80 | [4800.0, 120.0, 7.0, 0.1, 0.01] | 0 | 0 | [150.58, 250.0, 450.0, 1150.0, 2470.0] | 0 | 0
Siemens NH-2-1000 | Siemens NH-2-1000 | 1000 | [4800.0, 120.0, 7.0, 0.1, 0.004] | 0 | 0 | [1900.0, 3500.0, 8400.0, 24000.0, 52000.0] | 0 | 0
Siemens NH-2-200 | Siemens NH-2-200 | 200 | [4800.0, 120.0, 7.0, 0.1, 0.004] | 0 | 0 | [280.0, 650.0, 1200.0, 3000.0, 7000.0] | 0 | 0
Siemens NH-2-224 | Siemens NH-2-224 | 224 | [4800.0, 120.0, 7.0, 0.2, 0.04, 0.004] | 0 | 0 | [400.0, 750.0, 1453.0, 3025.0, 4315.0, 7600.0] | 0 | 0
Siemens NH-2-250 | Siemens NH-2-250 | 250 | [4800.0, 120.0, 7.0, 0.1, 0.004] | 0 | 0 | [450.0, 800.0, 1650.0, 4000.0, 8500.0] | 0 | 0
Siemens NH-2-315 | Siemens NH-2-315 | 315 | [4800.0, 120.0, 7.0, 0.1, 0.004] | 0 | 0 | [550.0, 920.0, 1900.0, 5000.0, 11000.0] | 0 | 0
Siemens NH-2-355 | Siemens NH-2-355 | 355 | [4800.0, 120.0, 6.0, 0.1, 0.004] | 0 | 0 | [650.0, 1116.27, 2350.0, 5840.0, 12790.0] | 0 | 0
Siemens NH-2-400 | Siemens NH-2-400 | 400 | [4800.0, 120.0, 7.0, 0.1, 0.004] | 0 | 0 | [720.0, 1350.0, 2800.0, 6500.0, 15000.0] | 0 | 0
Siemens NH-2-425 | Siemens NH-2-425 | 425 | [4800.0, 120.0, 7.0, 0.1, 0.004] | 0 | 0 | [850.0, 1500.0, 3050.0, 7500.0, 16500.0] | 0 | 0
Siemens NH-2-630 | Siemens NH-2-630 | 630 | [4800.0, 120.0, 7.0, 0.1, 0.004] | 0 | 0 | [1200.0, 2000.0, 4800.0, 12000.0, 26000.0] | 0 | 0

## dtypes
| element | column | dtype
0 | bus | name | object
1 | bus | vn_kv | float64
2 | bus | type | object
3 | bus | zone | object
4 | bus | in_service | bool
5 | load | name | object
6 | load | bus | uint32
7 | load | p_mw | float64
8 | load | q_mvar | float64
9 | load | const_z_percent | float64
10 | load | const_i_percent | float64
11 | load | sn_mva | float64
12 | load | scaling | float64
13 | load | in_service | bool
14 | load | type | object
15 | ext_grid | name | object
16 | ext_grid | bus | uint32
17 | ext_grid | vm_pu | float64
18 | ext_grid | va_degree | float64
19 | ext_grid | slack_weight | float64
20 | ext_grid | in_service | bool
21 | line | name | object
22 | line | std_type | object
23 | line | from_bus | uint32
24 | line | to_bus | uint32
25 | line | length_km | float64
26 | line | r_ohm_per_km | float64
27 | line | x_ohm_per_km | float64
28 | line | c_nf_per_km | float64
29 | line | g_us_per_km | float64
30 | line | max_i_ka | float64
31 | line | df | float64
32 | line | parallel | uint32
33 | line | type | object
34 | line | in_service | bool
35 | trafo | name | object
36 | trafo | std_type | object
37 | trafo | hv_bus | uint32
38 | trafo | lv_bus | uint32
39 | trafo | sn_mva | float64
40 | trafo | vn_hv_kv | float64
41 | trafo | vn_lv_kv | float64
42 | trafo | vk_percent | float64
43 | trafo | vkr_percent | float64
44 | trafo | pfe_kw | float64
45 | trafo | i0_percent | float64
46 | trafo | shift_degree | float64
47 | trafo | tap_side | object
48 | trafo | tap_neutral | int32
49 | trafo | tap_min | int32
50 | trafo | tap_max | int32
51 | trafo | tap_step_percent | float64
52 | trafo | tap_step_degree | float64
53 | trafo | tap_pos | int32
54 | trafo | tap_phase_shifter | bool
55 | trafo | parallel | uint32
56 | trafo | df | float64
57 | trafo | in_service | bool
58 | line_geodata | coords | object
59 | bus_geodata | x | float64
60 | bus_geodata | y | float64
61 | bus_geodata | coords | object

## parameters
| version | format_version | converged | OPF_converged | name | f_hz | sn_mva
0 | 2.14.6 | 2.14.0 | FALSE | FALSE |  | 50 | 1