## bus
| name | vn_kv | type | zone | in_service
0 | bus_LV_5890-40_0_5_node_0 | 0.4 | n |  | TRUE
1 | bus_LV_5890-40_0_5_node_1 | 0.4 | n |  | TRUE
2 | bus_LV_5890-40_0_5_node_2 | 0.4 | n |  | TRUE
3 | bus_LV_5890-40_0_5_node_3 | 0.4 | n |  | TRUE
4 | bus_LV_5890-40_0_5_node_59 | 0.4 | n |  | TRUE
5 | bus_LV_5890-40_0_5_node_56 | 0.4 | n |  | TRUE
6 | bus_LV_5890-40_0_5_node_67 | 0.4 | n |  | TRUE
7 | bus_LV_5890-40_0_5_node_57 | 0.4 | n |  | TRUE
8 | bus_LV_5890-40_0_5_node_4 | 0.4 | n |  | TRUE
9 | bus_LV_5890-40_0_5_node_5 | 0.4 | n |  | TRUE
10 | bus_LV_5890-40_0_5_node_7 | 0.4 | n |  | TRUE
11 | bus_LV_5890-40_0_5_node_50 | 0.4 | n |  | TRUE
12 | bus_LV_5890-40_0_5_node_44 | 0.4 | n |  | TRUE
13 | bus_LV_5890-40_0_5_node_45 | 0.4 | n |  | TRUE
14 | bus_LV_5890-40_0_5_node_43 | 0.4 | n |  | TRUE
15 | bus_LV_5890-40_0_5_node_68 | 0.4 | n |  | TRUE
16 | bus_LV_5890-40_0_5_node_47 | 0.4 | n |  | TRUE
17 | bus_LV_5890-40_0_5_node_29 | 0.4 | n |  | TRUE
18 | bus_LV_5890-40_0_5_node_26 | 0.4 | n |  | TRUE
19 | bus_LV_5890-40_0_5_node_9 | 0.4 | n |  | TRUE
20 | bus_LV_5890-40_0_5_node_11 | 0.4 | n |  | TRUE
21 | bus_LV_5890-40_0_5_node_13 | 0.4 | n |  | TRUE
22 | bus_LV_5890-40_0_5_node_14 | 0.4 | n |  | TRUE
23 | bus_LV_5890-40_0_5_node_12 | 0.4 | n |  | TRUE
24 | bus_LV_5890-40_0_5_node_22 | 0.4 | n |  | TRUE
25 | bus_LV_5890-40_0_5_node_21 | 0.4 | n |  | TRUE
26 | bus_LV_5890-40_0_5_node_18 | 0.4 | n |  | TRUE
27 | bus_LV_5890-40_0_5_node_53 | 0.4 | n |  | TRUE
28 | bus_LV_5890-40_0_5_node_84 | 0.4 | n |  | TRUE
29 | bus_LV_5890-40_0_5_node_15 | 0.4 | n |  | TRUE
30 | bus_LV_5890-40_0_5_node_100 | 0.4 | n |  | TRUE
31 | bus_LV_5890-40_0_5_node_54 | 0.4 | n |  | TRUE
32 | bus_LV_5890-40_0_5_node_20 | 0.4 | n |  | TRUE
33 | bus_LV_5890-40_0_5_node_16 | 0.4 | n |  | TRUE
34 | bus_LV_5890-40_0_5_node_52 | 0.4 | n |  | TRUE
35 | bus_LV_5890-40_0_5_node_83 | 0.4 | n |  | TRUE
36 | bus_LV_5890-40_0_5_node_97 | 0.4 | n |  | TRUE
37 | bus_LV_5890-40_0_5_node_17 | 0.4 | n |  | TRUE
38 | bus_LV_5890-40_0_5_node_19 | 0.4 | n |  | TRUE
39 | bus_LV_5890-40_0_5_node_55 | 0.4 | n |  | TRUE
40 | bus_LV_5890-40_0_5_node_23 | 0.4 | n |  | TRUE
41 | bus_LV_5890-40_0_5_node_24 | 0.4 | n |  | TRUE
42 | bus_LV_5890-40_0_5_node_25 | 0.4 | n |  | TRUE
43 | bus_LV_5890-40_0_5_node_27 | 0.4 | n |  | TRUE
44 | bus_LV_5890-40_0_5_node_28 | 0.4 | n |  | TRUE
45 | bus_LV_5890-40_0_5_node_35 | 0.4 | n |  | TRUE
46 | bus_LV_5890-40_0_5_node_33 | 0.4 | n |  | TRUE
47 | bus_LV_5890-40_0_5_node_31 | 0.4 | n |  | TRUE
48 | bus_LV_5890-40_0_5_node_30 | 0.4 | n |  | TRUE
49 | bus_LV_5890-40_0_5_node_32 | 0.4 | n |  | TRUE
50 | bus_LV_5890-40_0_5_node_34 | 0.4 | n |  | TRUE
51 | bus_LV_5890-40_0_5_node_41 | 0.4 | n |  | TRUE
52 | bus_LV_5890-40_0_5_node_42 | 0.4 | n |  | TRUE
53 | bus_LV_5890-40_0_5_node_36 | 0.4 | n |  | TRUE
54 | bus_LV_5890-40_0_5_node_37 | 0.4 | n |  | TRUE
55 | bus_LV_5890-40_0_5_node_38 | 0.4 | n |  | TRUE
56 | bus_LV_5890-40_0_5_node_39 | 0.4 | n |  | TRUE
57 | bus_LV_5890-40_0_5_node_40 | 0.4 | n |  | TRUE
58 | bus_LV_5890-40_0_5_node_71 | 0.4 | n |  | TRUE
59 | bus_LV_5890-40_0_5_node_72 | 0.4 | n |  | TRUE
60 | bus_LV_5890-40_0_5_node_49 | 0.4 | n |  | TRUE
61 | bus_LV_5890-40_0_5_node_46 | 0.4 | n |  | TRUE
62 | bus_LV_5890-40_0_5_node_48 | 0.4 | n |  | TRUE
63 | bus_LV_5890-40_0_5_node_51 | 0.4 | n |  | TRUE
64 | bus_LV_5890-40_0_5_node_65 | 0.4 | n |  | TRUE
65 | bus_LV_5890-40_0_5_node_63 | 0.4 | n |  | TRUE
66 | bus_LV_5890-40_0_5_node_64 | 0.4 | n |  | TRUE
67 | bus_LV_5890-40_0_5_node_102 | 0.4 | n |  | TRUE
68 | bus_LV_5890-40_0_5_node_103 | 0.4 | n |  | TRUE
69 | bus_LV_5890-40_0_5_node_60 | 0.4 | n |  | TRUE
70 | bus_LV_5890-40_0_5_node_61 | 0.4 | n |  | TRUE
71 | bus_LV_5890-40_0_5_node_62 | 0.4 | n |  | TRUE
72 | bus_LV_5890-40_0_5_node_66 | 0.4 | n |  | TRUE
73 | bus_LV_5890-40_0_5_node_69 | 0.4 | n |  | TRUE
74 | bus_LV_5890-40_0_5_node_70 | 0.4 | n |  | TRUE
75 | bus_LV_5890-40_0_5_node_74 | 0.4 | n |  | TRUE
76 | bus_LV_5890-40_0_5_node_78 | 0.4 | n |  | TRUE
77 | bus_LV_5890-40_0_5_node_90 | 0.4 | n |  | TRUE
78 | bus_LV_5890-40_0_5_node_73 | 0.4 | n |  | TRUE
79 | bus_LV_5890-40_0_5_node_79 | 0.4 | n |  | TRUE
80 | bus_LV_5890-40_0_5_node_80 | 0.4 | n |  | TRUE
81 | bus_LV_5890-40_0_5_node_81 | 0.4 | n |  | TRUE
82 | bus_LV_5890-40_0_5_node_75 | 0.4 | n |  | TRUE
83 | bus_LV_5890-40_0_5_node_76 | 0.4 | n |  | TRUE
84 | bus_LV_5890-40_0_5_node_77 | 0.4 | n |  | TRUE
85 | bus_LV_5890-40_0_5_node_85 | 0.4 | n |  | TRUE
86 | bus_LV_5890-40_0_5_node_86 | 0.4 | n |  | TRUE
87 | bus_LV_5890-40_0_5_node_89 | 0.4 | n |  | TRUE
88 | bus_LV_5890-40_0_5_node_82 | 0.4 | n |  | TRUE
89 | bus_LV_5890-40_0_5_node_87 | 0.4 | n |  | TRUE
90 | bus_LV_5890-40_0_5_node_88 | 0.4 | n |  | TRUE
91 | bus_LV_5890-40_0_5_node_98 | 0.4 | n |  | TRUE
92 | bus_LV_5890-40_0_5_node_94 | 0.4 | n |  | TRUE
93 | bus_LV_5890-40_0_5_node_99 | 0.4 | n |  | TRUE
94 | bus_LV_5890-40_0_5_node_93 | 0.4 | n |  | TRUE
95 | bus_LV_5890-40_0_5_node_91 | 0.4 | n |  | TRUE
96 | bus_LV_5890-40_0_5_node_92 | 0.4 | n |  | TRUE
97 | bus_LV_5890-40_0_5_node_95 | 0.4 | n |  | TRUE
98 | bus_MV_263_0_node_179 | 20 | n |  | TRUE

## load
| name | bus | p_mw | q_mvar | const_z_percent | const_i_percent | sn_mva | scaling | in_service | type
0 | LV_5890-40_0_5_load_0 | 0 | 0.016204 | 0.0040612 | 0 | 0 |  | 1 | TRUE | wye
1 | LV_5890-40_0_5_load_2 | 2 | 0.0024029 | 0.00060224 | 0 | 0 |  | 1 | TRUE | wye
2 | LV_5890-40_0_5_load_59 | 4 | 0.0023478 | 0.00058841 | 0 | 0 |  | 1 | TRUE | wye
3 | LV_5890-40_0_5_load_56 | 5 | 0.0024802 | 0.00062159 | 0 | 0 |  | 1 | TRUE | wye
4 | LV_5890-40_0_5_load_67 | 6 | 0.0033442 | 0.00083813 | 0 | 0 |  | 1 | TRUE | wye
5 | LV_5890-40_0_5_load_57 | 7 | 0.0081 | 0.0020301 | 0 | 0 |  | 1 | TRUE | wye
6 | LV_5890-40_0_5_load_4 | 8 | 0.015345 | 0.0038459 | 0 | 0 |  | 1 | TRUE | wye
7 | LV_5890-40_0_5_load_5 | 9 | 0.0028168 | 0.00070597 | 0 | 0 |  | 1 | TRUE | wye
8 | LV_5890-40_0_5_load_43 | 14 | 0.01492 | 0.0037392 | 0 | 0 |  | 1 | TRUE | wye
9 | LV_5890-40_0_5_load_68 | 15 | 0.0031725 | 0.00079511 | 0 | 0 |  | 1 | TRUE | wye
10 | LV_5890-40_0_5_load_29 | 17 | 0.010635 | 0.0026653 | 0 | 0 |  | 1 | TRUE | wye
11 | LV_5890-40_0_5_load_26 | 18 | 0.020527 | 0.0051447 | 0 | 0 |  | 1 | TRUE | wye
12 | LV_5890-40_0_5_load_9 | 19 | 0.0012892 | 0.0003231 | 0 | 0 |  | 1 | TRUE | wye
13 | LV_5890-40_0_5_load_14 | 22 | 0.0042323 | 0.0010607 | 0 | 0 |  | 1 | TRUE | wye
14 | LV_5890-40_0_5_load_22 | 24 | 0.0033304 | 0.00083468 | 0 | 0 |  | 1 | TRUE | wye
15 | LV_5890-40_0_5_load_21 | 25 | 0.0026982 | 0.00067622 | 0 | 0 |  | 1 | TRUE | wye
16 | LV_5890-40_0_5_load_18 | 26 | 0.0051913 | 0.0013011 | 0 | 0 |  | 1 | TRUE | wye
17 | LV_5890-40_0_5_load_53 | 27 | 0.0032083 | 0.00080407 | 0 | 0 |  | 1 | TRUE | wye
18 | LV_5890-40_0_5_load_84 | 28 | 0.0027355 | 0.00068558 | 0 | 0 |  | 1 | TRUE | wye
19 | LV_5890-40_0_5_load_15 | 29 | 0.0037521 | 0.00094037 | 0 | 0 |  | 1 | TRUE | wye
20 | LV_5890-40_0_5_load_54 | 31 | 0.0040592 | 0.0010173 | 0 | 0 |  | 1 | TRUE | wye
21 | LV_5890-40_0_5_load_20 | 32 | 0.0037626 | 0.000943 | 0 | 0 |  | 1 | TRUE | wye
22 | LV_5890-40_0_5_load_16 | 33 | 0.0015313 | 0.00038378 | 0 | 0 |  | 1 | TRUE | wye
23 | LV_5890-40_0_5_load_52 | 34 | 0.0014549 | 0.00036463 | 0 | 0 |  | 1 | TRUE | wye
24 | LV_5890-40_0_5_load_83 | 35 | 0.0026352 | 0.00066044 | 0 | 0 |  | 1 | TRUE | wye
25 | LV_5890-40_0_5_load_17 | 37 | 0.0023004 | 0.00057654 | 0 | 0 |  | 1 | TRUE | wye
26 | LV_5890-40_0_5_load_19 | 38 | 0.00077483 | 0.00019419 | 0 | 0 |  | 1 | TRUE | wye
27 | LV_5890-40_0_5_load_23 | 40 | 0.004934 | 0.0012366 | 0 | 0 |  | 1 | TRUE | wye
28 | LV_5890-40_0_5_load_24 | 41 | 0.0049338 | 0.0012365 | 0 | 0 |  | 1 | TRUE | wye
29 | LV_5890-40_0_5_load_28 | 44 | 0.0040599 | 0.0010175 | 0 | 0 |  | 1 | TRUE | wye
30 | LV_5890-40_0_5_load_35 | 45 | 0.0026724 | 0.00066976 | 0 | 0 |  | 1 | TRUE | wye
31 | LV_5890-40_0_5_load_33 | 46 | 0.0029495 | 0.00073921 | 0 | 0 |  | 1 | TRUE | wye
32 | LV_5890-40_0_5_load_31 | 47 | 0.010273 | 0.0025746 | 0 | 0 |  | 1 | TRUE | wye
33 | LV_5890-40_0_5_load_30 | 48 | 0.0067666 | 0.0016959 | 0 | 0 |  | 1 | TRUE | wye
34 | LV_5890-40_0_5_load_32 | 49 | 0.0018469 | 0.00046287 | 0 | 0 |  | 1 | TRUE | wye
35 | LV_5890-40_0_5_load_34 | 50 | 0.014923 | 0.00374 | 0 | 0 |  | 1 | TRUE | wye
36 | LV_5890-40_0_5_load_41 | 51 | 0.0030833 | 0.00077276 | 0 | 0 |  | 1 | TRUE | wye
37 | LV_5890-40_0_5_load_42 | 52 | 0.0043176 | 0.0010821 | 0 | 0 |  | 1 | TRUE | wye
38 | LV_5890-40_0_5_load_36 | 53 | 0.0024911 | 0.00062432 | 0 | 0 |  | 1 | TRUE | wye
39 | LV_5890-40_0_5_load_37 | 54 | 0.0025142 | 0.00063012 | 0 | 0 |  | 1 | TRUE | wye
40 | LV_5890-40_0_5_load_38 | 55 | 0.0046811 | 0.0011732 | 0 | 0 |  | 1 | TRUE | wye
41 | LV_5890-40_0_5_load_39 | 56 | 0.0028665 | 0.00071841 | 0 | 0 |  | 1 | TRUE | wye
42 | LV_5890-40_0_5_load_40 | 57 | 0.0026777 | 0.0006711 | 0 | 0 |  | 1 | TRUE | wye
43 | LV_5890-40_0_5_load_71 | 58 | 0.0041057 | 0.001029 | 0 | 0 |  | 1 | TRUE | wye
44 | LV_5890-40_0_5_load_72 | 59 | 0.0053401 | 0.0013384 | 0 | 0 |  | 1 | TRUE | wye
45 | LV_5890-40_0_5_load_49 | 60 | 0.0067367 | 0.0016884 | 0 | 0 |  | 1 | TRUE | wye
46 | LV_5890-40_0_5_load_46 | 61 | 0.0026997 | 0.00067661 | 0 | 0 |  | 1 | TRUE | wye
47 | LV_5890-40_0_5_load_48 | 62 | 0.002061 | 0.00051654 | 0 | 0 |  | 1 | TRUE | wye
48 | LV_5890-40_0_5_load_65 | 64 | 0.038127 | 0.0095557 | 0 | 0 |  | 1 | TRUE | wye
49 | LV_5890-40_0_5_load_63 | 65 | 0.0076455 | 0.0019161 | 0 | 0 |  | 1 | TRUE | wye
50 | LV_5890-40_0_5_load_64 | 66 | 0.0067358 | 0.0016882 | 0 | 0 |  | 1 | TRUE | wye
51 | LV_5890-40_0_5_load_103 | 68 | 0.0056594 | 0.0014184 | 0 | 0 |  | 1 | TRUE | wye
52 | LV_5890-40_0_5_load_60 | 69 | 0.0072881 | 0.0018266 | 0 | 0 |  | 1 | TRUE | wye
53 | LV_5890-40_0_5_load_61 | 70 | 0.0076669 | 0.0019215 | 0 | 0 |  | 1 | TRUE | wye
54 | LV_5890-40_0_5_load_66 | 72 | 0.017848 | 0.0044731 | 0 | 0 |  | 1 | TRUE | wye
55 | LV_5890-40_0_5_load_69 | 73 | 0.0083981 | 0.0021048 | 0 | 0 |  | 1 | TRUE | wye
56 | LV_5890-40_0_5_load_74 | 75 | 0.0019782 | 0.0004958 | 0 | 0 |  | 1 | TRUE | wye
57 | LV_5890-40_0_5_load_78 | 76 | 0.0022119 | 0.00055436 | 0 | 0 |  | 1 | TRUE | wye
58 | LV_5890-40_0_5_load_90 | 77 | 0.0035575 | 0.00089159 | 0 | 0 |  | 1 | TRUE | wye
59 | LV_5890-40_0_5_load_73 | 78 | 0.0082522 | 0.0020682 | 0 | 0 |  | 1 | TRUE | wye
60 | LV_5890-40_0_5_load_80 | 80 | 0.0065404 | 0.0016392 | 0 | 0 |  | 1 | TRUE | wye
61 | LV_5890-40_0_5_load_81 | 81 | 0.0049225 | 0.0012337 | 0 | 0 |  | 1 | TRUE | wye
62 | LV_5890-40_0_5_load_76 | 83 | 0.0038341 | 0.00096091 | 0 | 0 |  | 1 | TRUE | wye
63 | LV_5890-40_0_5_load_77 | 84 | 0.0022168 | 0.00055557 | 0 | 0 |  | 1 | TRUE | wye
64 | LV_5890-40_0_5_load_85 | 85 | 0.0026464 | 0.00066325 | 0 | 0 |  | 1 | TRUE | wye
65 | LV_5890-40_0_5_load_86 | 86 | 0.0020204 | 0.00050635 | 0 | 0 |  | 1 | TRUE | wye
66 | LV_5890-40_0_5_load_89 | 87 | 0.0019944 | 0.00049984 | 0 | 0 |  | 1 | TRUE | wye
67 | LV_5890-40_0_5_load_82 | 88 | 0.0036093 | 0.00090458 | 0 | 0 |  | 1 | TRUE | wye
68 | LV_5890-40_0_5_load_87 | 89 | 0.0027523 | 0.00068979 | 0 | 0 |  | 1 | TRUE | wye
69 | LV_5890-40_0_5_load_94 | 92 | 0.0052532 | 0.0013166 | 0 | 0 |  | 1 | TRUE | wye
70 | LV_5890-40_0_5_load_99 | 93 | 0.0020213 | 0.00050658 | 0 | 0 |  | 1 | TRUE | wye
71 | LV_5890-40_0_5_load_93 | 94 | 0.0041857 | 0.001049 | 0 | 0 |  | 1 | TRUE | wye
72 | LV_5890-40_0_5_load_95 | 97 | 0.0030211 | 0.00075717 | 0 | 0 |  | 1 | TRUE | wye

## ext_grid
| name | bus | vm_pu | va_degree | slack_weight | in_service
0 |  | 62 | 1 | 0 | 1 | TRUE

## line
| name | std_type | from_bus | to_bus | length_km | r_ohm_per_km | x_ohm_per_km | c_nf_per_km | g_us_per_km | max_i_ka | df | parallel | type | in_service
0 | LV_5890-40_0_5_line_0 |  | 0 | 1 | 0.030874 | 0.125 | 0.08 | 261 | 0 | 0.364 | 1 | 1 | cs | TRUE
1 | LV_5890-40_0_5_line_1 |  | 1 | 2 | 5.8812e-06 | 0.125 | 0.08 | 261 | 0 | 0.364 | 1 | 1 | cs | TRUE
2 | LV_5890-40_0_5_line_2 |  | 2 | 3 | 0.03459 | 0.125 | 0.08 | 261 | 0 | 0.364 | 1 | 1 | cs | TRUE
3 | LV_5890-40_0_5_line_3 |  | 3 | 4 | 0.01218 | 0.125 | 0.08 | 261 | 0 | 0.364 | 1 | 1 | cs | TRUE
4 | LV_5890-40_0_5_line_4 |  | 3 | 5 | 0.045969 | 0.125 | 0.08 | 261 | 0 | 0.364 | 1 | 1 | cs | TRUE
5 | LV_5890-40_0_5_line_5 |  | 4 | 6 | 0.016632 | 0.125 | 0.08 | 261 | 0 | 0.364 | 1 | 1 | cs | TRUE
6 | LV_5890-40_0_5_line_6 |  | 5 | 7 | 0.027842 | 0.125 | 0.08 | 261 | 0 | 0.364 | 1 | 1 | cs | TRUE
7 | LV_5890-40_0_5_line_7 |  | 6 | 15 | 0.0054986 | 0.125 | 0.08 | 261 | 0 | 0.364 | 1 | 1 | cs | TRUE
8 | LV_5890-40_0_5_line_8 |  | 8 | 9 | 0.0085384 | 0.125 | 0.08 | 261 | 0 | 0.364 | 1 | 1 | cs | TRUE
9 | LV_5890-40_0_5_line_9 |  | 9 | 10 | 0.011397 | 0.125 | 0.08 | 261 | 0 | 0.364 | 1 | 1 | cs | TRUE
10 | LV_5890-40_0_5_line_10 |  | 10 | 11 | 0.023465 | 0.125 | 0.08 | 261 | 0 | 0.364 | 1 | 1 | cs | TRUE
11 | LV_5890-40_0_5_line_11 |  | 11 | 15 | 0.014184 | 0.125 | 0.08 | 261 | 0 | 0.364 | 1 | 1 | cs | TRUE
12 | LV_5890-40_0_5_line_12 |  | 11 | 16 | 0.031034 | 0.125 | 0.08 | 261 | 0 | 0.364 | 1 | 1 | cs | TRUE
13 | LV_5890-40_0_5_line_13 |  | 12 | 13 | 0.020935 | 0.125 | 0.08 | 261 | 0 | 0.364 | 1 | 5 | cs | TRUE
14 | LV_5890-40_0_5_line_14 |  | 12 | 14 | 0.031885 | 0.125 | 0.08 | 261 | 0 | 0.364 | 1 | 5 | cs | TRUE
15 | LV_5890-40_0_5_line_15 |  | 13 | 60 | 0.028689 | 0.125 | 0.08 | 261 | 0 | 0.364 | 1 | 5 | cs | TRUE
16 | LV_5890-40_0_5_line_16 |  | 14 | 52 | 0.0073577 | 0.125 | 0.08 | 261 | 0 | 0.364 | 1 | 5 | cs | TRUE
17 | LV_5890-40_0_5_line_17 |  | 16 | 60 | 0.0033679 | 0.125 | 0.08 | 261 | 0 | 0.364 | 1 | 5 | cs | TRUE
18 | LV_5890-40_0_5_line_18 |  | 16 | 61 | 0.039399 | 0.125 | 0.08 | 261 | 0 | 0.364 | 1 | 5 | cs | TRUE
19 | LV_5890-40_0_5_line_19 |  | 17 | 18 | 0.0010968 | 0.125 | 0.08 | 261 | 0 | 0.364 | 1 | 1 | cs | TRUE
20 | LV_5890-40_0_5_line_20 |  | 18 | 41 | 0.054674 | 0.125 | 0.08 | 261 | 0 | 0.364 | 1 | 1 | cs | TRUE
21 | LV_5890-40_0_5_line_21 |  | 19 | 20 | 0.014846 | 0.125 | 0.08 | 261 | 0 | 0.364 | 1 | 1 | cs | TRUE
22 | LV_5890-40_0_5_line_22 |  | 20 | 21 | 0.045099 | 0.125 | 0.08 | 261 | 0 | 0.364 | 1 | 5 | cs | TRUE
23 | LV_5890-40_0_5_line_23 |  | 20 | 22 | 0.017804 | 0.125 | 0.08 | 261 | 0 | 0.364 | 1 | 5 | cs | TRUE
24 | LV_5890-40_0_5_line_24 |  | 21 | 26 | 0.014809 | 0.125 | 0.08 | 261 | 0 | 0.364 | 1 | 1 | cs | TRUE
25 | LV_5890-40_0_5_line_25 |  | 21 | 27 | 0.02147 | 0.125 | 0.08 | 261 | 0 | 0.364 | 1 | 5 | cs | TRUE
26 | LV_5890-40_0_5_line_26 |  | 22 | 28 | 0.0067871 | 0.125 | 0.08 | 261 | 0 | 0.364 | 1 | 5 | cs | TRUE
27 | LV_5890-40_0_5_line_27 |  | 23 | 24 | 0.065133 | 0.125 | 0.08 | 261 | 0 | 0.364 | 1 | 1 | cs | TRUE
28 | LV_5890-40_0_5_line_28 |  | 23 | 25 | 0.021023 | 0.125 | 0.08 | 261 | 0 | 0.364 | 1 | 1 | cs | TRUE
29 | LV_5890-40_0_5_line_29 |  | 24 | 31 | 0.049019 | 0.125 | 0.08 | 261 | 0 | 0.364 | 1 | 1 | cs | TRUE
30 | LV_5890-40_0_5_line_30 |  | 25 | 32 | 0.011255 | 0.125 | 0.08 | 261 | 0 | 0.364 | 1 | 1 | cs | TRUE
31 | LV_5890-40_0_5_line_31 |  | 26 | 33 | 0.0056454 | 0.125 | 0.08 | 261 | 0 | 0.364 | 1 | 1 | cs | TRUE
32 | LV_5890-40_0_5_line_32 |  | 27 | 34 | 0.034161 | 0.125 | 0.08 | 261 | 0 | 0.364 | 1 | 5 | cs | TRUE
33 | LV_5890-40_0_5_line_33 |  | 28 | 35 | 0.0091556 | 0.125 | 0.08 | 261 | 0 | 0.364 | 1 | 5 | cs | TRUE
34 | LV_5890-40_0_5_line_34 |  | 29 | 30 | 0.013438 | 0.125 | 0.08 | 261 | 0 | 0.364 | 1 | 1 | cs | TRUE
35 | LV_5890-40_0_5_line_35 |  | 30 | 36 | 0.031595 | 0.125 | 0.08 | 261 | 0 | 0.364 | 1 | 1 | cs | TRUE
36 | LV_5890-40_0_5_line_36 |  | 31 | 39 | 0.057991 | 0.125 | 0.08 | 261 | 0 | 0.364 | 1 | 1 | cs | TRUE
37 | LV_5890-40_0_5_line_37 |  | 32 | 38 | 0.016452 | 0.125 | 0.08 | 261 | 0 | 0.364 | 1 | 1 | cs | TRUE
38 | LV_5890-40_0_5_line_38 |  | 33 | 37 | 0.018929 | 0.125 | 0.08 | 261 | 0 | 0.364 | 1 | 1 | cs | TRUE
39 | LV_5890-40_0_5_line_39 |  | 34 | 45 | 0.0032835 | 0.125 | 0.08 | 261 | 0 | 0.364 | 1 | 5 | cs | TRUE
40 | LV_5890-40_0_5_line_40 |  | 35 | 88 | 0.016 | 0.125 | 0.08 | 261 | 0 | 0.364 | 1 | 5 | cs | TRUE
41 | LV_5890-40_0_5_line_41 |  | 36 | 97 | 0.020258 | 0.125 | 0.08 | 261 | 0 | 0.364 | 1 | 1 | cs | TRUE
42 | LV_5890-40_0_5_line_42 |  | 37 | 38 | 0.015369 | 0.125 | 0.08 | 261 | 0 | 0.364 | 1 | 1 | cs | TRUE
43 | LV_5890-40_0_5_line_43 |  | 39 | 67 | 0.075044 | 0.125 | 0.08 | 261 | 0 | 0.364 | 1 | 1 | cs | TRUE
44 | LV_5890-40_0_5_line_44 |  | 40 | 41 | 0.029527 | 0.125 | 0.08 | 261 | 0 | 0.364 | 1 | 1 | cs | TRUE
45 | LV_5890-40_0_5_line_45 |  | 40 | 42 | 0.031358 | 0.125 | 0.08 | 261 | 0 | 0.364 | 1 | 1 | cs | TRUE
46 | LV_5890-40_0_5_line_46 |  | 42 | 43 | 0.018762 | 0.125 | 0.08 | 261 | 0 | 0.364 | 1 | 1 | cs | TRUE
47 | LV_5890-40_0_5_line_47 |  | 42 | 44 | 0.00017287 | 0.125 | 0.08 | 261 | 0 | 0.364 | 1 | 1 | cs | TRUE
48 | LV_5890-40_0_5_line_48 |  | 43 | 45 | 0.0088894 | 0.125 | 0.08 | 261 | 0 | 0.364 | 1 | 5 | cs | TRUE
49 | LV_5890-40_0_5_line_49 |  | 43 | 46 | 0.012685 | 0.125 | 0.08 | 261 | 0 | 0.364 | 1 | 5 | cs | TRUE
50 | LV_5890-40_0_5_line_50 |  | 46 | 47 | 0.019019 | 0.125 | 0.08 | 261 | 0 | 0.364 | 1 | 5 | cs | TRUE
51 | LV_5890-40_0_5_line_51 |  | 47 | 48 | 0.015388 | 0.125 | 0.08 | 261 | 0 | 0.364 | 1 | 5 | cs | TRUE
52 | LV_5890-40_0_5_line_52 |  | 48 | 49 | 0.01964 | 0.125 | 0.08 | 261 | 0 | 0.364 | 1 | 5 | cs | TRUE
53 | LV_5890-40_0_5_line_53 |  | 49 | 50 | 0.0026291 | 0.125 | 0.08 | 261 | 0 | 0.364 | 1 | 5 | cs | TRUE
54 | LV_5890-40_0_5_line_54 |  | 50 | 51 | 0.013093 | 0.125 | 0.08 | 261 | 0 | 0.364 | 1 | 5 | cs | TRUE
55 | LV_5890-40_0_5_line_55 |  | 51 | 52 | 0.015966 | 0.125 | 0.08 | 261 | 0 | 0.364 | 1 | 5 | cs | TRUE
56 | LV_5890-40_0_5_line_56 |  | 53 | 54 | 0.023889 | 0.125 | 0.08 | 261 | 0 | 0.364 | 1 | 1 | cs | TRUE
57 | LV_5890-40_0_5_line_57 |  | 54 | 55 | 0.019715 | 0.125 | 0.08 | 261 | 0 | 0.364 | 1 | 1 | cs | TRUE
58 | LV_5890-40_0_5_line_58 |  | 55 | 56 | 0.021492 | 0.125 | 0.08 | 261 | 0 | 0.364 | 1 | 1 | cs | TRUE
59 | LV_5890-40_0_5_line_59 |  | 56 | 57 | 0.0034773 | 0.125 | 0.08 | 261 | 0 | 0.364 | 1 | 1 | cs | TRUE
60 | LV_5890-40_0_5_line_60 |  | 57 | 58 | 0.026556 | 0.125 | 0.08 | 261 | 0 | 0.364 | 1 | 1 | cs | TRUE
61 | LV_5890-40_0_5_line_61 |  | 58 | 59 | 0.010372 | 0.125 | 0.08 | 261 | 0 | 0.364 | 1 | 1 | cs | TRUE
62 | LV_5890-40_0_5_line_62 |  | 59 | 79 | 0.013718 | 0.125 | 0.08 | 261 | 0 | 0.364 | 1 | 1 | cs | TRUE
63 | LV_5890-40_0_5_line_63 |  | 61 | 62 | 0.031677 | 0.125 | 0.08 | 261 | 0 | 0.364 | 1 | 5 | cs | TRUE
64 | LV_5890-40_0_5_line_64 |  | 63 | 64 | 0.009337 | 0.125 | 0.08 | 261 | 0 | 0.364 | 1 | 3 | cs | TRUE
65 | LV_5890-40_0_5_line_65 |  | 63 | 65 | 0.0037245 | 0.125 | 0.08 | 261 | 0 | 0.364 | 1 | 5 | cs | TRUE
66 | LV_5890-40_0_5_line_66 |  | 65 | 66 | 0.017656 | 0.125 | 0.08 | 261 | 0 | 0.364 | 1 | 5 | cs | TRUE
67 | LV_5890-40_0_5_line_67 |  | 66 | 71 | 0.040014 | 0.125 | 0.08 | 261 | 0 | 0.364 | 1 | 5 | cs | TRUE
68 | LV_5890-40_0_5_line_68 |  | 67 | 68 | 0.041904 | 0.125 | 0.08 | 261 | 0 | 0.364 | 1 | 1 | cs | TRUE
69 | LV_5890-40_0_5_line_69 |  | 69 | 70 | 0.015491 | 0.125 | 0.08 | 261 | 0 | 0.364 | 1 | 1 | cs | TRUE
70 | LV_5890-40_0_5_line_70 |  | 70 | 71 | 0.018716 | 0.125 | 0.08 | 261 | 0 | 0.364 | 1 | 1 | cs | TRUE
71 | LV_5890-40_0_5_line_71 |  | 71 | 72 | 0.0035342 | 0.125 | 0.08 | 261 | 0 | 0.364 | 1 | 5 | cs | TRUE
72 | LV_5890-40_0_5_line_72 |  | 72 | 73 | 0.0041704 | 0.125 | 0.08 | 261 | 0 | 0.364 | 1 | 5 | cs | TRUE
73 | LV_5890-40_0_5_line_73 |  | 73 | 74 | 0.006049 | 0.125 | 0.08 | 261 | 0 | 0.364 | 1 | 5 | cs | TRUE
74 | LV_5890-40_0_5_line_74 |  | 74 | 75 | 0.020055 | 0.125 | 0.08 | 261 | 0 | 0.364 | 1 | 5 | cs | TRUE
75 | LV_5890-40_0_5_line_75 |  | 75 | 78 | 0.018324 | 0.125 | 0.08 | 261 | 0 | 0.364 | 1 | 5 | cs | TRUE
76 | LV_5890-40_0_5_line_76 |  | 76 | 77 | 0.015716 | 0.125 | 0.08 | 261 | 0 | 0.364 | 1 | 1 | cs | TRUE
77 | LV_5890-40_0_5_line_77 |  | 77 | 87 | 0.016841 | 0.125 | 0.08 | 261 | 0 | 0.364 | 1 | 1 | cs | TRUE
78 | LV_5890-40_0_5_line_78 |  | 78 | 82 | 0.016509 | 0.125 | 0.08 | 261 | 0 | 0.364 | 1 | 5 | cs | TRUE
79 | LV_5890-40_0_5_line_79 |  | 79 | 80 | 0.0012405 | 0.125 | 0.08 | 261 | 0 | 0.364 | 1 | 5 | cs | TRUE
80 | LV_5890-40_0_5_line_80 |  | 79 | 81 | 0.021397 | 0.125 | 0.08 | 261 | 0 | 0.364 | 1 | 5 | cs | TRUE
81 | LV_5890-40_0_5_line_81 |  | 80 | 83 | 0.033055 | 0.125 | 0.08 | 261 | 0 | 0.364 | 1 | 5 | cs | TRUE
82 | LV_5890-40_0_5_line_82 |  | 81 | 88 | 0.0099019 | 0.125 | 0.08 | 261 | 0 | 0.364 | 1 | 5 | cs | TRUE
83 | LV_5890-40_0_5_line_83 |  | 82 | 83 | 0.0049566 | 0.125 | 0.08 | 261 | 0 | 0.364 | 1 | 5 | cs | TRUE
84 | LV_5890-40_0_5_line_84 |  | 82 | 84 | 0.015043 | 0.125 | 0.08 | 261 | 0 | 0.364 | 1 | 5 | cs | TRUE
85 | LV_5890-40_0_5_line_85 |  | 84 | 85 | 0.00072985 | 0.125 | 0.08 | 261 | 0 | 0.364 | 1 | 5 | cs | TRUE
86 | LV_5890-40_0_5_line_86 |  | 85 | 86 | 0.022516 | 0.125 | 0.08 | 261 | 0 | 0.364 | 1 | 5 | cs | TRUE
87 | LV_5890-40_0_5_line_87 |  | 86 | 89 | 0.017552 | 0.125 | 0.08 | 261 | 0 | 0.364 | 1 | 5 | cs | TRUE
88 | LV_5890-40_0_5_line_88 |  | 87 | 95 | 0.019191 | 0.125 | 0.08 | 261 | 0 | 0.364 | 1 | 1 | cs | TRUE
89 | LV_5890-40_0_5_line_89 |  | 89 | 90 | 0.026053 | 0.125 | 0.08 | 261 | 0 | 0.364 | 1 | 2 | cs | TRUE
90 | LV_5890-40_0_5_line_90 |  | 90 | 91 | 0.010244 | 0.125 | 0.08 | 261 | 0 | 0.364 | 1 | 1 | cs | TRUE
91 | LV_5890-40_0_5_line_91 |  | 90 | 92 | 0.033521 | 0.125 | 0.08 | 261 | 0 | 0.364 | 1 | 1 | cs | TRUE
92 | LV_5890-40_0_5_line_92 |  | 91 | 93 | 0.01181 | 0.125 | 0.08 | 261 | 0 | 0.364 | 1 | 1 | cs | TRUE
93 | LV_5890-40_0_5_line_93 |  | 92 | 94 | 0.027808 | 0.125 | 0.08 | 261 | 0 | 0.364 | 1 | 1 | cs | TRUE
94 | LV_5890-40_0_5_line_94 |  | 93 | 96 | 0.033612 | 0.125 | 0.08 | 261 | 0 | 0.364 | 1 | 1 | cs | TRUE
95 | LV_5890-40_0_5_line_95 |  | 94 | 97 | 0.038207 | 0.125 | 0.08 | 261 | 0 | 0.364 | 1 | 1 | cs | TRUE
96 | LV_5890-40_0_5_line_96 |  | 95 | 96 | 0.002154 | 0.125 | 0.08 | 261 | 0 | 0.364 | 1 | 1 | cs | TRUE

## trafo
| name | std_type | hv_bus | lv_bus | sn_mva | vn_hv_kv | vn_lv_kv | vk_percent | vkr_percent | pfe_kw | i0_percent | shift_degree | tap_side | tap_neutral | tap_min | tap_max | tap_step_percent | tap_step_degree | tap_pos | tap_phase_shifter | parallel | df | in_service
0 | LV_5890-40_0_5_trafo_48 | 0.63 MVA 20/0.4 kV | 98 | 62 | 0.63 | 20 | 0.4 | 6 | 1.206 | 1.65 | 0.2619 | 150 | hv | 0 | -2 | 2 | 2.5 | 0 | 0 | FALSE | 1 | 1 | TRUE

## line_geodata
| x0 | y0 | x1 | y1 | x2 | y2 | x3 | y3 | x4 | y4 | x5 | y5 | x6 | y6 | x7 | y7
0 | 2554549.4489 | 1146293.2116 | 2554563.9143 | 1146320.4874
1 | 2554549.4489 | 1146293.2116 | 2554549.4461 | 1146293.2064
2 | 2554533.1483 | 1146262.6968 | 2554549.4461 | 1146293.2064
3 | 2554533.1483 | 1146262.6968 | 2554544.2395 | 1146257.6628
4 | 2554533.1483 | 1146262.6968 | 2554517.6056 | 1146219.4352
5 | 2554544.2395 | 1146257.6628 | 2554548.0685 | 1146255.925 | 2554559.4593 | 1146250.9572
6 | 2554517.6056 | 1146219.4352 | 2554508.1918 | 1146193.2327
7 | 2554564.5054 | 1146248.7735 | 2554564.0473 | 1146248.9562 | 2554559.4593 | 1146250.9572
8 | 2554592.62 | 1146284.2512 | 2554589.9172 | 1146276.1519
9 | 2554586.3094 | 1146265.341 | 2554589.9172 | 1146276.1519
10 | 2554577.6795 | 1146243.5171 | 2554586.3094 | 1146265.341
11 | 2554577.6795 | 1146243.5171 | 2554564.5054 | 1146248.7735
12 | 2554577.6795 | 1146243.5171 | 2554572.7597 | 1146232.8821 | 2554577.4467 | 1146228.967 | 2554587.5916 | 1146220.5082
13 | 2554614.635 | 1146242.4154 | 2554607.9148 | 1146225.2684 | 2554609.8459 | 1146223.6419
14 | 2554614.635 | 1146242.4154 | 2554629.8022 | 1146232.7294 | 2554639.9265 | 1146223.2216
15 | 2554609.8459 | 1146223.6419 | 2554601.5654 | 1146213.4991 | 2554593.9839 | 1146219.6373 | 2554591.0139 | 1146222.0498 | 2554589.4488 | 1146223.3179
16 | 2554639.9265 | 1146223.2216 | 2554645.2899 | 1146218.1848
17 | 2554587.5916 | 1146220.5082 | 2554589.4488 | 1146223.3179
18 | 2554587.5916 | 1146220.5082 | 2554606.5609 | 1146204.668 | 2554613.3014 | 1146199.0476 | 2554617.838 | 1146195.2608
19 | 2554665.8593 | 1146263.5248 | 2554665.8682 | 1146262.428
20 | 2554690.4646 | 1146215.7645 | 2554684.535 | 1146220.6661 | 2554676.4308 | 1146230.8436 | 2554669.0169 | 1146242.9279 | 2554665.8922 | 1146259.4488 | 2554665.8682 | 1146262.428
21 | 2554704.2435 | 1146047.9954 | 2554718.0028 | 1146042.4195
22 | 2554704.2435 | 1146047.9954 | 2554707.9904 | 1146056.9384 | 2554718.1965 | 1146079.9957 | 2554722.0471 | 1146089.4383
23 | 2554704.2435 | 1146047.9954 | 2554689.7112 | 1146054.3525 | 2554687.9014 | 1146055.0583
24 | 2554722.0471 | 1146089.4383 | 2554729.6779 | 1146087.7689 | 2554736.4988 | 1146086.2039
25 | 2554722.0471 | 1146089.4383 | 2554720.7145 | 1146096.0962 | 2554716.666 | 1146110.2071
26 | 2554681.578 | 1146057.524 | 2554687.9014 | 1146055.0583
27 | 2554824.3071 | 1146094.5499 | 2554824.3381 | 1146098.674 | 2554825.3113 | 1146114.7194 | 2554827.0691 | 1146121.6987 | 2554831.1099 | 1146129.9059 | 2554830.3067 | 1146136.4931 | 2554824.6845 | 1146144.7729 | 2554813.595 | 1146149.2109
28 | 2554824.3071 | 1146094.5499 | 2554803.3613 | 1146092.7467
29 | 2554813.595 | 1146149.2109 | 2554811.0673 | 1146150.2225 | 2554797.4611 | 1146156.0944 | 2554796.3706 | 1146162.2724 | 2554797.2666 | 1146168.0353 | 2554785.3177 | 1146168.5365 | 2554781.3235 | 1146174.7804
30 | 2554803.3613 | 1146092.7467 | 2554800.0785 | 1146092.4641 | 2554792.1773 | 1146091.4942
31 | 2554742.0013 | 1146084.9414 | 2554742.0013 | 1146084.9414 | 2554736.4988 | 1146086.2039
32 | 2554712.9478 | 1146142.8334 | 2554710.7181 | 1146138.6044 | 2554710.0741 | 1146132.6618 | 2554715.4149 | 1146114.5678 | 2554716.666 | 1146110.2071
33 | 2554681.578 | 1146057.524 | 2554673.048 | 1146060.8501
34 | 2554684.3399 | 1146000.0984 | 2554684.9362 | 1146001.7614 | 2554689.4418 | 1146012.5279
35 | 2554684.3399 | 1146000.0984 | 2554681.3197 | 1145995.8634 | 2554670.9198 | 1145971.5959
36 | 2554791.0309 | 1146231.615 | 2554780.8632 | 1146180.9208 | 2554780.8229 | 1146175.5628 | 2554781.3235 | 1146174.7804
37 | 2554775.9307 | 1146089.0074 | 2554780.9639 | 1146090.1177 | 2554792.1773 | 1146091.4942
38 | 2554742.0013 | 1146084.9414 | 2554760.9119 | 1146085.7757
39 | 2554714.5163 | 1146145.7168 | 2554714.1626 | 1146145.1374 | 2554712.9478 | 1146142.8334
40 | 2554658.1408 | 1146066.663 | 2554673.048 | 1146060.8501
41 | 2554670.9198 | 1145971.5959 | 2554652.2593 | 1145979.6073
42 | 2554775.9307 | 1146089.0074 | 2554761.3735 | 1146085.7961 | 2554760.9119 | 1146085.7757
43 | 2554857.0425 | 1146211.6311 | 2554846.0282 | 1146222.008 | 2554833.4863 | 1146230.4843 | 2554826.789 | 1146235.7373 | 2554823.2796 | 1146236.9087 | 2554812.7262 | 1146236.032 | 2554791.0309 | 1146231.615
44 | 2554713.2225 | 1146196.9522 | 2554690.4646 | 1146215.7645
45 | 2554726.7805 | 1146170.2221 | 2554724.6887 | 1146184.1894 | 2554717.0944 | 1146193.7515 | 2554713.2225 | 1146196.9522
46 | 2554726.7805 | 1146170.2221 | 2554725.1148 | 1146163.2421 | 2554719.1481 | 1146153.3041
47 | 2554726.8288 | 1146170.388 | 2554726.7805 | 1146170.2221
48 | 2554719.1481 | 1146153.3041 | 2554714.5163 | 1146145.7168
49 | 2554719.1481 | 1146153.3041 | 2554709.5175 | 1146161.5606
50 | 2554709.5175 | 1146161.5606 | 2554706.4325 | 1146164.2055 | 2554695.2824 | 1146174.1728
51 | 2554683.4301 | 1146183.9497 | 2554687.7077 | 1146180.944 | 2554695.2824 | 1146174.1728
52 | 2554683.4301 | 1146183.9497 | 2554676.1771 | 1146189.0461 | 2554668.3737 | 1146196.4763
53 | 2554666.4697 | 1146198.2892 | 2554668.3737 | 1146196.4763
54 | 2554666.4697 | 1146198.2892 | 2554666.0562 | 1146198.6829 | 2554656.9283 | 1146207.255
55 | 2554645.2899 | 1146218.1848 | 2554656.9283 | 1146207.255
56 | 2554690.1189 | 1146136.0336 | 2554670.5383 | 1146149.7191
57 | 2554670.5383 | 1146149.7191 | 2554661.6396 | 1146155.9386 | 2554658.2149 | 1146147.7693
58 | 2554658.2149 | 1146147.7693 | 2554649.9056 | 1146127.9482
59 | 2554648.5612 | 1146124.7413 | 2554649.9056 | 1146127.9482
60 | 2554648.5612 | 1146124.7413 | 2554638.2941 | 1146100.2501
61 | 2554634.2841 | 1146090.6847 | 2554638.2941 | 1146100.2501
62 | 2554628.9806 | 1146078.0336 | 2554634.2841 | 1146090.6847
63 | 2554642.1563 | 1146174.962 | 2554617.838 | 1146195.2608
64 | 2554558.4626 | 1146198.1055 | 2554562.7819 | 1146196.372 | 2554567.1472 | 1146194.6159
65 | 2554558.4626 | 1146198.1055 | 2554557.0474 | 1146194.6603
66 | 2554557.0474 | 1146194.6603 | 2554554.9802 | 1146189.6275 | 2554550.7196 | 1146178.1791
67 | 2554546.4464 | 1146138.8991 | 2554545.6804 | 1146146.2976 | 2554545.5792 | 1146154.2469 | 2554546.1739 | 1146161.7907 | 2554548.0409 | 1146170.9814 | 2554550.7196 | 1146178.1791
68 | 2554827.8234 | 1146182.2242 | 2554832.9933 | 1146186.332 | 2554849.945 | 1146207.5823 | 2554857.0425 | 1146211.6311
69 | 2554514.0703 | 1146140.9598 | 2554514.16 | 1146140.922 | 2554527.7669 | 1146135.1606 | 2554528.3778 | 1146135.2488
70 | 2554546.4464 | 1146138.8991 | 2554539.2313 | 1146138.6424 | 2554533.6191 | 1146136.0057 | 2554528.3778 | 1146135.2488
71 | 2554546.4464 | 1146138.8991 | 2554547.2736 | 1146135.4631
72 | 2554547.2736 | 1146135.4631 | 2554547.787 | 1146133.3305 | 2554548.4295 | 1146131.461
73 | 2554550.3952 | 1146125.7403 | 2554548.4295 | 1146131.461
74 | 2554550.3952 | 1146125.7403 | 2554556.8927 | 1146115.4081 | 2554562.557 | 1146109.9735
75 | 2554577.6862 | 1146099.8659 | 2554572.0128 | 1146102.5094 | 2554564.7175 | 1146107.9007 | 2554562.557 | 1146109.9735
76 | 2554528.6774 | 1146088.7064 | 2554527.7308 | 1146086.7136 | 2554524.7716 | 1146080.3883 | 2554522.1311 | 1146074.4199
77 | 2554515.3174 | 1146059.0187 | 2554522.1311 | 1146074.4199
78 | 2554592.6503 | 1146092.8931 | 2554577.6862 | 1146099.8659
79 | 2554628.9806 | 1146078.0336 | 2554627.8324 | 1146078.5032
80 | 2554628.9806 | 1146078.0336 | 2554648.9155 | 1146070.2603
81 | 2554597.238 | 1146091.0167 | 2554627.8324 | 1146078.5032
82 | 2554658.1408 | 1146066.663 | 2554648.9155 | 1146070.2603
83 | 2554592.6503 | 1146092.8931 | 2554597.238 | 1146091.0167
84 | 2554592.6503 | 1146092.8931 | 2554586.7056 | 1146079.075
85 | 2554586.7056 | 1146079.075 | 2554586.4172 | 1146078.4045
86 | 2554586.4172 | 1146078.4045 | 2554577.519 | 1146057.7209
87 | 2554577.519 | 1146057.7209 | 2554570.5828 | 1146041.598
88 | 2554507.5618 | 1146041.465 | 2554511.3993 | 1146050.1627 | 2554515.3174 | 1146059.0187
89 | 2554560.2869 | 1146017.6654 | 2554570.5828 | 1146041.598
90 | 2554560.2869 | 1146017.6654 | 2554550.8847 | 1146021.7941
91 | 2554560.2869 | 1146017.6654 | 2554591.2902 | 1146004.9203
92 | 2554550.8847 | 1146021.7941 | 2554540.1219 | 1146026.6563
93 | 2554617.0101 | 1145994.3471 | 2554591.2902 | 1146004.9203
94 | 2554509.4902 | 1146040.4944 | 2554540.1219 | 1146026.6563
95 | 2554652.2593 | 1145979.6073 | 2554627.3951 | 1145990.078 | 2554617.0101 | 1145994.3471
96 | 2554507.5618 | 1146041.465 | 2554509.4902 | 1146040.4944

## bus_geodata
| x | y | coords
0 | 2554563.9143 | 1146320.4874
1 | 2554549.4489 | 1146293.2116
2 | 2554549.4461 | 1146293.2064
3 | 2554533.1483 | 1146262.6968
4 | 2554544.2395 | 1146257.6628
5 | 2554517.6056 | 1146219.4352
6 | 2554559.4593 | 1146250.9572
7 | 2554508.1918 | 1146193.2327
8 | 2554592.62 | 1146284.2512
9 | 2554589.9172 | 1146276.1519
10 | 2554586.3094 | 1146265.341
11 | 2554577.6795 | 1146243.5171
12 | 2554614.635 | 1146242.4154
13 | 2554609.8459 | 1146223.6419
14 | 2554639.9265 | 1146223.2216
15 | 2554564.5054 | 1146248.7735
16 | 2554587.5916 | 1146220.5082
17 | 2554665.8593 | 1146263.5248
18 | 2554665.8682 | 1146262.428
19 | 2554718.0028 | 1146042.4195
20 | 2554704.2435 | 1146047.9954
21 | 2554722.0471 | 1146089.4383
22 | 2554687.9014 | 1146055.0583
23 | 2554824.3071 | 1146094.5499
24 | 2554813.595 | 1146149.2109
25 | 2554803.3613 | 1146092.7467
26 | 2554736.4988 | 1146086.2039
27 | 2554716.666 | 1146110.2071
28 | 2554681.578 | 1146057.524
29 | 2554689.4418 | 1146012.5279
30 | 2554684.3399 | 1146000.0984
31 | 2554781.3235 | 1146174.7804
32 | 2554792.1773 | 1146091.4942
33 | 2554742.0013 | 1146084.9414
34 | 2554712.9478 | 1146142.8334
35 | 2554673.048 | 1146060.8501
36 | 2554670.9198 | 1145971.5959
37 | 2554760.9119 | 1146085.7757
38 | 2554775.9307 | 1146089.0074
39 | 2554791.0309 | 1146231.615
40 | 2554713.2225 | 1146196.9522
41 | 2554690.4646 | 1146215.7645
42 | 2554726.7805 | 1146170.2221
43 | 2554719.1481 | 1146153.3041
44 | 2554726.8288 | 1146170.388
45 | 2554714.5163 | 1146145.7168
46 | 2554709.5175 | 1146161.5606
47 | 2554695.2824 | 1146174.1728
48 | 2554683.4301 | 1146183.9497
49 | 2554668.3737 | 1146196.4763
50 | 2554666.4697 | 1146198.2892
51 | 2554656.9283 | 1146207.255
52 | 2554645.2899 | 1146218.1848
53 | 2554690.1189 | 1146136.0336
54 | 2554670.5383 | 1146149.7191
55 | 2554658.2149 | 1146147.7693
56 | 2554649.9056 | 1146127.9482
57 | 2554648.5612 | 1146124.7413
58 | 2554638.2941 | 1146100.2501
59 | 2554634.2841 | 1146090.6847
60 | 2554589.4488 | 1146223.3179
61 | 2554617.838 | 1146195.2608
62 | 2554642.1563 | 1146174.962
63 | 2554558.4626 | 1146198.1055
64 | 2554567.1472 | 1146194.6159
65 | 2554557.0474 | 1146194.6603
66 | 2554550.7196 | 1146178.1791
67 | 2554857.0425 | 1146211.6311
68 | 2554827.8234 | 1146182.2242
69 | 2554514.0703 | 1146140.9598
70 | 2554528.3778 | 1146135.2488
71 | 2554546.4464 | 1146138.8991
72 | 2554547.2736 | 1146135.4631
73 | 2554548.4295 | 1146131.461
74 | 2554550.3952 | 1146125.7403
75 | 2554562.557 | 1146109.9735
76 | 2554528.6774 | 1146088.7064
77 | 2554522.1311 | 1146074.4199
78 | 2554577.6862 | 1146099.8659
79 | 2554628.9806 | 1146078.0336
80 | 2554627.8324 | 1146078.5032
81 | 2554648.9155 | 1146070.2603
82 | 2554592.6503 | 1146092.8931
83 | 2554597.238 | 1146091.0167
84 | 2554586.7056 | 1146079.075
85 | 2554586.4172 | 1146078.4045
86 | 2554577.519 | 1146057.7209
87 | 2554515.3174 | 1146059.0187
88 | 2554658.1408 | 1146066.663
89 | 2554570.5828 | 1146041.598
90 | 2554560.2869 | 1146017.6654
91 | 2554550.8847 | 1146021.7941
92 | 2554591.2902 | 1146004.9203
93 | 2554540.1219 | 1146026.6563
94 | 2554617.0101 | 1145994.3471
95 | 2554507.5618 | 1146041.465
96 | 2554509.4902 | 1146040.4944
97 | 2554652.2593 | 1145979.6073
98 | 2554587.5916 | 1146220.5082

## line_std_types
| c_nf_per_km | r_ohm_per_km | x_ohm_per_km | max_i_ka | type | q_mm2 | alpha | voltage_rating
NAYY 4x50 SE | 210 | 0.642 | 0.083 | 0.142 | cs | 50 | 0.00403 | LV
NAYY 4x120 SE | 264 | 0.225 | 0.08 | 0.242 | cs | 120 | 0.00403 | LV
NAYY 4x150 SE | 261 | 0.208 | 0.08 | 0.27 | cs | 150 | 0.00403 | LV
NA2XS2Y 1x95 RM/25 12/20 kV | 216 | 0.313 | 0.132 | 0.252 | cs | 95 | 0.00403 | MV
NA2XS2Y 1x185 RM/25 12/20 kV | 273 | 0.161 | 0.117 | 0.362 | cs | 185 | 0.00403 | MV
NA2XS2Y 1x240 RM/25 12/20 kV | 304 | 0.122 | 0.112 | 0.421 | cs | 240 | 0.00403 | MV
NA2XS2Y 1x95 RM/25 6/10 kV | 315 | 0.313 | 0.123 | 0.249 | cs | 95 | 0.00403 | MV
NA2XS2Y 1x185 RM/25 6/10 kV | 406 | 0.161 | 0.11 | 0.358 | cs | 185 | 0.00403 | MV
NA2XS2Y 1x240 RM/25 6/10 kV | 456 | 0.122 | 0.105 | 0.416 | cs | 240 | 0.00403 | MV
NA2XS2Y 1x150 RM/25 12/20 kV | 250 | 0.206 | 0.116 | 0.319 | cs | 150 | 0.00403 | MV
NA2XS2Y 1x120 RM/25 12/20 kV | 230 | 0.253 | 0.119 | 0.283 | cs | 120 | 0.00403 | MV
NA2XS2Y 1x70 RM/25 12/20 kV | 190 | 0.443 | 0.132 | 0.22 | cs | 70 | 0.00403 | MV
NA2XS2Y 1x150 RM/25 6/10 kV | 360 | 0.206 | 0.11 | 0.315 | cs | 150 | 0.00403 | MV
NA2XS2Y 1x120 RM/25 6/10 kV | 340 | 0.253 | 0.113 | 0.28 | cs | 120 | 0.00403 | MV
NA2XS2Y 1x70 RM/25 6/10 kV | 280 | 0.443 | 0.123 | 0.217 | cs | 70 | 0.00403 | MV
N2XS(FL)2Y 1x120 RM/35 64/110 kV | 112 | 0.153 | 0.166 | 0.366 | cs | 120 | 0.00393 | HV
N2XS(FL)2Y 1x185 RM/35 64/110 kV | 125 | 0.099 | 0.156 | 0.457 | cs | 185 | 0.00393 | HV
N2XS(FL)2Y 1x240 RM/35 64/110 kV | 135 | 0.075 | 0.149 | 0.526 | cs | 240 | 0.00393 | HV
N2XS(FL)2Y 1x300 RM/35 64/110 kV | 144 | 0.06 | 0.144 | 0.588 | cs | 300 | 0.00393 | HV
15-AL1/3-ST1A 0.4 | 11 | 1.8769 | 0.35 | 0.105 | ol | 16 | 0.00403 | LV
24-AL1/4-ST1A 0.4 | 11.25 | 1.2012 | 0.335 | 0.14 | ol | 24 | 0.00403 | LV
48-AL1/8-ST1A 0.4 | 12.2 | 0.5939 | 0.3 | 0.21 | ol | 48 | 0.00403 | LV
94-AL1/15-ST1A 0.4 | 13.2 | 0.306 | 0.29 | 0.35 | ol | 94 | 0.00403 | LV
34-AL1/6-ST1A 10.0 | 9.7 | 0.8342 | 0.36 | 0.17 | ol | 34 | 0.00403 | MV
48-AL1/8-ST1A 10.0 | 10.1 | 0.5939 | 0.35 | 0.21 | ol | 48 | 0.00403 | MV
70-AL1/11-ST1A 10.0 | 10.4 | 0.4132 | 0.339 | 0.29 | ol | 70 | 0.00403 | MV
94-AL1/15-ST1A 10.0 | 10.75 | 0.306 | 0.33 | 0.35 | ol | 94 | 0.00403 | MV
122-AL1/20-ST1A 10.0 | 11.1 | 0.2376 | 0.323 | 0.41 | ol | 122 | 0.00403 | MV
149-AL1/24-ST1A 10.0 | 11.25 | 0.194 | 0.315 | 0.47 | ol | 149 | 0.00403 | MV
34-AL1/6-ST1A 20.0 | 9.15 | 0.8342 | 0.382 | 0.17 | ol | 34 | 0.00403 | MV
48-AL1/8-ST1A 20.0 | 9.5 | 0.5939 | 0.372 | 0.21 | ol | 48 | 0.00403 | MV
70-AL1/11-ST1A 20.0 | 9.7 | 0.4132 | 0.36 | 0.29 | ol | 70 | 0.00403 | MV
94-AL1/15-ST1A 20.0 | 10 | 0.306 | 0.35 | 0.35 | ol | 94 | 0.00403 | MV
122-AL1/20-ST1A 20.0 | 10.3 | 0.2376 | 0.344 | 0.41 | ol | 122 | 0.00403 | MV
149-AL1/24-ST1A 20.0 | 10.5 | 0.194 | 0.337 | 0.47 | ol | 149 | 0.00403 | MV
184-AL1/30-ST1A 20.0 | 10.75 | 0.1571 | 0.33 | 0.535 | ol | 184 | 0.00403 | MV
243-AL1/39-ST1A 20.0 | 11 | 0.1188 | 0.32 | 0.645 | ol | 243 | 0.00403 | MV
48-AL1/8-ST1A 110.0 | 8 | 0.5939 | 0.46 | 0.21 | ol | 48 | 0.00403 | HV
70-AL1/11-ST1A 110.0 | 8.4 | 0.4132 | 0.45 | 0.29 | ol | 70 | 0.00403 | HV
94-AL1/15-ST1A 110.0 | 8.65 | 0.306 | 0.44 | 0.35 | ol | 94 | 0.00403 | HV
122-AL1/20-ST1A 110.0 | 8.5 | 0.2376 | 0.43 | 0.41 | ol | 122 | 0.00403 | HV
149-AL1/24-ST1A 110.0 | 8.75 | 0.194 | 0.41 | 0.47 | ol | 149 | 0.00403 | HV
184-AL1/30-ST1A 110.0 | 8.8 | 0.1571 | 0.4 | 0.535 | ol | 184 | 0.00403 | HV
243-AL1/39-ST1A 110.0 | 9 | 0.1188 | 0.39 | 0.645 | ol | 243 | 0.00403 | HV
305-AL1/39-ST1A 110.0 | 9.2 | 0.0949 | 0.38 | 0.74 | ol | 305 | 0.00403 | HV
490-AL1/64-ST1A 110.0 | 9.75 | 0.059 | 0.37 | 0.96 | ol | 490 | 0.00403 | HV
679-AL1/86-ST1A 110.0 | 9.95 | 0.042 | 0.36 | 1.15 | ol | 679 | 0.00403 | HV
490-AL1/64-ST1A 220.0 | 10 | 0.059 | 0.285 | 0.96 | ol | 490 | 0.00403 | HV
679-AL1/86-ST1A 220.0 | 11.7 | 0.042 | 0.275 | 1.15 | ol | 679 | 0.00403 | HV
490-AL1/64-ST1A 380.0 | 11 | 0.059 | 0.253 | 0.96 | ol | 490 | 0.00403 | HV
679-AL1/86-ST1A 380.0 | 14.6 | 0.042 | 0.25 | 1.15 | ol | 679 | 0.00403 | HV

## trafo_std_types
| i0_percent | pfe_kw | vkr_percent | sn_mva | vn_lv_kv | vn_hv_kv | vk_percent | shift_degree | vector_group | tap_side | tap_neutral | tap_min | tap_max | tap_step_degree | tap_step_percent | tap_phase_shifter
160 MVA 380/110 kV | 0.06 | 60 | 0.25 | 160 | 110 | 380 | 12.2 | 0 | Yy0 | hv | 0 | -9 | 9 | 0 | 1.5 | FALSE
100 MVA 220/110 kV | 0.06 | 55 | 0.26 | 100 | 110 | 220 | 12 | 0 | Yy0 | hv | 0 | -9 | 9 | 0 | 1.5 | FALSE
63 MVA 110/20 kV | 0.04 | 22 | 0.32 | 63 | 20 | 110 | 18 | 150 | YNd5 | hv | 0 | -9 | 9 | 0 | 1.5 | FALSE
40 MVA 110/20 kV | 0.05 | 18 | 0.34 | 40 | 20 | 110 | 16.2 | 150 | YNd5 | hv | 0 | -9 | 9 | 0 | 1.5 | FALSE
25 MVA 110/20 kV | 0.07 | 14 | 0.41 | 25 | 20 | 110 | 12 | 150 | YNd5 | hv | 0 | -9 | 9 | 0 | 1.5 | FALSE
63 MVA 110/10 kV | 0.04 | 22 | 0.32 | 63 | 10 | 110 | 18 | 150 | YNd5 | hv | 0 | -9 | 9 | 0 | 1.5 | FALSE
40 MVA 110/10 kV | 0.05 | 18 | 0.34 | 40 | 10 | 110 | 16.2 | 150 | YNd5 | hv | 0 | -9 | 9 | 0 | 1.5 | FALSE
25 MVA 110/10 kV | 0.07 | 14 | 0.41 | 25 | 10 | 110 | 12 | 150 | YNd5 | hv | 0 | -9 | 9 | 0 | 1.5 | FALSE
0.25 MVA 20/0.4 kV | 0.32 | 0.8 | 1.44 | 0.25 | 0.4 | 20 | 6 | 150 | Yzn5 | hv | 0 | -2 | 2 | 0 | 2.5 | FALSE
0.4 MVA 20/0.4 kV | 0.3375 | 1.35 | 1.425 | 0.4 | 0.4 | 20 | 6 | 150 | Dyn5 | hv | 0 | -2 | 2 | 0 | 2.5 | FALSE
0.63 MVA 20/0.4 kV | 0.2619 | 1.65 | 1.206 | 0.63 | 0.4 | 20 | 6 | 150 | Dyn5 | hv | 0 | -2 | 2 | 0 | 2.5 | FALSE
0.25 MVA 10/0.4 kV | 0.24 | 0.6 | 1.2 | 0.25 | 0.4 | 10 | 4 | 150 | Dyn5 | hv | 0 | -2 | 2 | 0 | 2.5 | FALSE
0.4 MVA 10/0.4 kV | 0.2375 | 0.95 | 1.325 | 0.4 | 0.4 | 10 | 4 | 150 | Dyn5 | hv | 0 | -2 | 2 | 0 | 2.5 | FALSE
0.63 MVA 10/0.4 kV | 0.1873 | 1.18 | 1.0794 | 0.63 | 0.4 | 10 | 4 | 150 | Dyn5 | hv | 0 | -2 | 2 | 0 | 2.5 | FALSE

## trafo3w_std_types
| sn_hv_mva | sn_mv_mva | sn_lv_mva | vn_hv_kv | vn_mv_kv | vn_lv_kv | vk_hv_percent | vk_mv_percent | vk_lv_percent | vkr_hv_percent | vkr_mv_percent | vkr_lv_percent | pfe_kw | i0_percent | shift_mv_degree | shift_lv_degree | vector_group | tap_side | tap_neutral | tap_min | tap_max | tap_step_percent
63/25/38 MVA 110/20/10 kV | 63 | 25 | 38 | 110 | 20 | 10 | 10.4 | 10.4 | 10.4 | 0.28 | 0.32 | 0.35 | 35 | 0.89 | 0 | 0 | YN0yn0yn0 | hv | 0 | -10 | 10 | 1.2
63/25/38 MVA 110/10/10 kV | 63 | 25 | 38 | 110 | 10 | 10 | 10.4 | 10.4 | 10.4 | 0.28 | 0.32 | 0.35 | 35 | 0.89 | 0 | 0 | YN0yn0yn0 | hv | 0 | -10 | 10 | 1.2

## fuse_std_types
| fuse_type | i_rated_a | t_avg | t_min | t_total | x_avg | x_min | x_total
HV 100A | HV 100A | 100 | 0 | [10.0, 3.64, 0.854, 0.281, 0.1, 0.0531, 0.022, 0.01] | [10.0, 4.267, 1.21, 0.403, 0.1, 0.058, 0.022, 0.01] | 0 | [300.0, 350.0, 450.0, 550.0, 700.0, 850.0, 1200.0, 1752.0] | [600.0, 700.0, 900.0, 1150.0, 1665.0, 2000.0, 3000.0, 4313.0]
HV 10A | HV 10A | 10 | 0 | [10.0, 1675.0, 0.344, 0.156, 0.1, 0.0417, 0.0171, 0.01] | [10.0, 1.3, 0.3, 0.155, 0.1, 0.0555, 0.023, 0.01] | 0 | [30.0, 32.0, 35.0, 37.0, 39.0, 50.0, 70.0, 88.0] | [60.0, 70.0, 80.0, 87.0, 94.0, 110.0, 150.0, 216.0]
HV 125A | HV 125A | 125 | 0 | [10.0, 1.82, 0.344, 0.1, 0.0467, 0.0269, 0.01] | [10.0, 2.478, 0.426, 0.1, 0.0427, 0.0211, 0.01] | 0 | [375.0, 500.0, 700.0, 925.0, 1200.0, 1500.0, 2341.0] | [750.0, 1000.0, 1500.0, 2200.0, 3000.0, 4000.0, 5765.0]
HV 160A | HV 160A | 160 | 0 | [10.0, 4.15, 1.03, 0.198, 0.1, 0.051, 0.0172, 0.01] | [10.0, 2.3, 0.734, 0.274, 0.1, 0.046, 0.0177, 0.01] | 0 | [480.0, 550.0, 700.0, 1000.0, 1260.0, 1600.0, 2500.0, 3227.0] | [960.0, 1300.0, 1700.0, 2200.0, 2996.0, 4000.0, 6000.0, 7946.0]
HV 16A | HV 16A | 16 | 0 | [10.0, 0.352, 0.164, 0.1, 0.0649, 0.0342, 0.01] | [10.0, 2.34, 0.722, 0.181, 0.1, 0.055, 0.0296, 0.01] | 0 | [48.0, 60.0, 65.0, 71.0, 80.0, 100.0, 162.0] | [96.0, 110.0, 125.0, 150.0, 168.0, 200.0, 250.0, 398.0]
HV 200A | HV 200A | 200 | 0 | [10.0, 4.267, 1.21, 0.403, 0.1, 0.058, 0.022, 0.01] | [10.0, 3.73, 1.654, 0.328, 0.1, 0.0531, 0.019, 0.01] | 0 | [600.0, 700.0, 900.0, 1150.0, 1665.0, 2000.0, 3000.0, 4313.0] | [1200.0, 1500.0, 1800.0, 2700.0, 3960.0, 5000.0, 7500.0, 10620.0]
HV 20A | HV 20A | 20 | 0 | [10.0, 1.3, 0.3, 0.155, 0.1, 0.0555, 0.023, 0.01] | [10.0, 1.3, 0.161, 0.1, 0.0611, 0.0399, 0.0141, 0.01] | 0 | [60.0, 70.0, 80.0, 87.0, 94.0, 110.0, 150.0, 216.0] | [120.0, 150.0, 200.0, 223.0, 260.0, 300.0, 450.0, 532.0]
HV 25A | HV 25A | 25 | 0 | [10.0, 2.512, 0.833, 0.299, 0.1, 0.0372, 0.0223, 0.01] | [10.0, 3.125, 0.597, 0.198, 0.1, 0.0378, 0.022, 0.01] | 0 | [75.0, 82.0, 90.0, 100.0, 124.0, 170.0, 200.0, 289.0] | [150.0, 170.0, 210.0, 250.0, 294.0, 400.0, 500.0, 711.0]
HV 31.5A | HV 31.5A | 31.5 | 0 | [10.0, 2.34, 0.722, 0.181, 0.1, 0.055, 0.0296, 0.01] | [10.0, 2.84, 0.368, 0.164, 0.1, 0.0621, 0.0378, 0.0195, 0.01] | 0 | [95.0, 110.0, 125.0, 150.0, 165.0, 200.0, 250.0, 390.0] | [189.0, 220.0, 300.0, 350.0, 393.0, 450.0, 530.0, 700.0, 960.0]
HV 40A | HV 40A | 40 | 0 | [10.0, 1.3, 0.161, 0.1, 0.0611, 0.0399, 0.0141, 0.01] | [10.0, 2.05, 0.369, 0.198, 0.1, 0.051, 0.0298, 0.01] | 0 | [120.0, 150.0, 200.0, 223.0, 260.0, 300.0, 450.0, 532.0] | [240.0, 300.0, 400.0, 450.0, 530.0, 650.0, 800.0, 1311.0]
HV 50A | HV 50A | 50 | 0 | [10.0, 3.215, 0.597, 0.198, 0.1, 0.0378, 0.022, 0.01] | [10.0, 3.64, 0.854, 0.281, 0.1, 0.0531, 0.022, 0.01] | 0 | [150.0, 170.0, 210.0, 250.0, 294.0, 400.0, 500.0, 711.0] | [300.0, 350.0, 450.0, 550.0, 700.0, 850.0, 1200.0, 1752.0]
HV 6.3A | HV 6.3A | 6.3 | 0 | [10.0, 1.39, 0.344, 0.168, 0.1, 0.056, 0.0263, 0.01] | [10.0, 1.711, 0.516, 0.198, 0.1, 0.0634, 0.0303, 0.01] | 0 | [19.0, 19.5, 20.4, 20.8, 22.0, 25.0, 32.0, 48.0] | [38.0, 40.0, 43.0, 48.0, 53.0, 60.0, 75.0, 118.0]
HV 63A | HV 63A | 63 | 0 | [10.0, 2.84, 0.368, 0.164, 0.1, 0.0621, 0.0378, 0.0195, 0.01] | [10.0, 1.82, 0.344, 0.1, 0.0467, 0.0269, 0.01] | 0 | [189.0, 220.0, 300.0, 350.0, 393.0, 450.0, 530.0, 700.0, 961.0] | [378.0, 500.0, 700.0, 934.0, 1200.0, 1500.0, 2366.0]
HV 80A | HV 80A | 80 | 0 | [10.0, 2.05, 0.369, 0.198, 0.1, 0.051, 0.0298, 0.01] | [10.0, 4.15, 1.03, 0.198, 0.1, 0.051, 0.0172, 0.01] | 0 | [240.0, 300.0, 400.0, 450.0, 530.0, 650.0, 800.0, 1311.0] | [480.0, 550.0, 700.0, 1000.0, 1260.0, 1600.0, 2500.0, 3227.0]
Siemens NH-1-100 | Siemens NH-1-100 | 100 | [5400.0, 2000.0, 400.0, 20.0, 1.0, 0.2, 0.012, 0.004] | 0 | 0 | [150.0, 190.0, 250.0, 430.0, 900.0, 1250.0, 2700.0, 3600.0] | 0 | 0
Siemens NH-1-125 | Siemens NH-1-125 | 125 | [4800.0, 120.0, 7.0, 0.1, 0.004] | 0 | 0 | [180.0, 400.0, 740.0, 2000.0, 4250.0] | 0 | 0
Siemens NH-1-16 | Siemens NH-1-16 | 16 | [4000.0, 400.0, 2.0, 0.1, 0.04, 0.01] | 0 | 0 | [26.0, 35.0, 75.0, 150.0, 200.0, 300.0] | 0 | 0
Siemens NH-1-160 | Siemens NH-1-160 | 160 | [4800.0, 120.0, 7.0, 0.1, 0.004] | 0 | 0 | [210.0, 500.0, 900.0, 2300.0, 5000.0] | 0 | 0
Siemens NH-1-25 | Siemens NH-1-25 | 25 | [4000.0, 1000.0, 10.0, 0.2, 0.02, 0.01] | 0 | 0 | [40.0, 50.0, 100.0, 210.0, 400.0, 500.0] | 0 | 0
Siemens NH-1-50 | Siemens NH-1-50 | 50 | [4000.0, 40.0, 4.0, 1.0, 0.02, 0.01] | 0 | 0 | [86.0, 200.0, 300.0, 400.0, 1000.0, 1280.0] | 0 | 0
Siemens NH-1-63 | Siemens NH-1-63 | 63 | [4000.0, 100.0, 10.0, 2.0, 0.04, 0.01] | 0 | 0 | [100.0, 200.0, 300.0, 400.0, 1000.0, 1500.0] | 0 | 0
Siemens NH-1-80 | Siemens NH-1-80 | 80 | [4800.0, 120.0, 7.0, 0.1, 0.01] | 0 | 0 | [150.58, 250.0, 450.0, 1150.0, 2470.0] | 0 | 0
Siemens NH-2-1000 | Siemens NH-2-1000 | 1000 | [4800.0, 120.0, 7.0, 0.1, 0.004] | 0 | 0 | [1900.0, 3500.0, 8400.0, 24000.0, 52000.0] | 0 | 0
Siemens NH-2-200 | Siemens NH-2-200 | 200 | [4800.0, 120.0, 7.0, 0.1, 0.004] | 0 | 0 | [280.0, 650.0, 1200.0, 3000.0, 7000.0] | 0 | 0
Siemens NH-2-224 | Siemens NH-2-224 | 224 | [4800.0, 120.0, 7.0, 0.2, 0.04, 0.004] | 0 | 0 | [400.0, 750.0, 1453.0, 3025.0, 4315.0, 7600.0] | 0 | 0
Siemens NH-2-250 | Siemens NH-2-250 | 250 | [4800.0, 120.0, 7.0, 0.1, 0.004] | 0 | 0 | [450.0, 800.0, 1650.0, 4000.0, 8500.0] | 0 | 0
Siemens NH-2-315 | Siemens NH-2-315 | 315 | [4800.0, 120.0, 7.0, 0.1, 0.004] | 0 | 0 | [550.0, 920.0, 1900.0, 5000.0, 11000.0] | 0 | 0
Siemens NH-2-355 | Siemens NH-2-355 | 355 | [4800.0, 120.0, 6.0, 0.1, 0.004] | 0 | 0 | [650.0, 1116.27, 2350.0, 5840.0, 12790.0] | 0 | 0
Siemens NH-2-400 | Siemens NH-2-400 | 400 | [4800.0, 120.0, 7.0, 0.1, 0.004] | 0 | 0 | [720.0, 1350.0, 2800.0, 6500.0, 15000.0] | 0 | 0
Siemens NH-2-425 | Siemens NH-2-425 | 425 | [4800.0, 120.0, 7.0, 0.1, 0.004] | 0 | 0 | [850.0, 1500.0, 3050.0, 7500.0, 16500.0] | 0 | 0
Siemens NH-2-630 | Siemens NH-2-630 | 630 | [4800.0, 120.0, 7.0, 0.1, 0.004] | 0 | 0 | [1200.0, 2000.0, 4800.0, 12000.0, 26000.0] | 0 | 0

## dtypes
| element | column | dtype
0 | bus | name | object
1 | bus | vn_kv | float64
2 | bus | type | object
3 | bus | zone | object
4 | bus | in_service | bool
5 | load | name | object
6 | load | bus | uint32
7 | load | p_mw | float64
8 | load | q_mvar | float64
9 | load | const_z_percent | float64
10 | load | const_i_percent | float64
11 | load | sn_mva | float64
12 | load | scaling | float64
13 | load | in_service | bool
14 | load | type | object
15 | ext_grid | name | object
16 | ext_grid | bus | uint32
17 | ext_grid | vm_pu | float64
18 | ext_grid | va_degree | float64
19 | ext_grid | slack_weight | float64
20 | ext_grid | in_service | bool
21 | line | name | object
22 | line | std_type | object
23 | line | from_bus | uint32
24 | line | to_bus | uint32
25 | line | length_km | float64
26 | line | r_ohm_per_km | float64
27 | line | x_ohm_per_km | float64
28 | line | c_nf_per_km | float64
29 | line | g_us_per_km | float64
30 | line | max_i_ka | float64
31 | line | df | float64
32 | line | parallel | uint32
33 | line | type | object
34 | line | in_service | bool
35 | trafo | name | object
36 | trafo | std_type | object
37 | trafo | hv_bus | uint32
38 | trafo | lv_bus | uint32
39 | trafo | sn_mva | float64
40 | trafo | vn_hv_kv | float64
41 | trafo | vn_lv_kv | float64
42 | trafo | vk_percent | float64
43 | trafo | vkr_percent | float64
44 | trafo | pfe_kw | float64
45 | trafo | i0_percent | float64
46 | trafo | shift_degree | float64
47 | trafo | tap_side | object
48 | trafo | tap_neutral | int32
49 | trafo | tap_min | int32
50 | trafo | tap_max | int32
51 | trafo | tap_step_percent | float64
52 | trafo | tap_step_degree | float64
53 | trafo | tap_pos | int32
54 | trafo | tap_phase_shifter | bool
55 | trafo | parallel | uint32
56 | trafo | df | float64
57 | trafo | in_service | bool
58 | line_geodata | coords | object
59 | bus_geodata | x | float64
60 | bus_geodata | y | float64
61 | bus_geodata | coords | object

## parameters
| version | format_version | converged | OPF_converged | name | f_hz | sn_mva
0 | 2.14.6 | 2.14.0 | FALSE | FALSE |  | 50 | 1