## bus
| name | vn_kv | type | zone | in_service
0 | bus_LV_5890-41_0_3_node_0 | 0.4 | n |  | TRUE
1 | bus_LV_5890-41_0_3_node_1 | 0.4 | n |  | TRUE
2 | bus_LV_5890-41_0_3_node_2 | 0.4 | n |  | TRUE
3 | bus_LV_5890-41_0_3_node_13 | 0.4 | n |  | TRUE
4 | bus_LV_5890-41_0_3_node_3 | 0.4 | n |  | TRUE
5 | bus_LV_5890-41_0_3_node_12 | 0.4 | n |  | TRUE
6 | bus_LV_5890-41_0_3_node_125 | 0.4 | n |  | TRUE
7 | bus_LV_5890-41_0_3_node_4 | 0.4 | n |  | TRUE
8 | bus_LV_5890-41_0_3_node_5 | 0.4 | n |  | TRUE
9 | bus_LV_5890-41_0_3_node_121 | 0.4 | n |  | TRUE
10 | bus_LV_5890-41_0_3_node_6 | 0.4 | n |  | TRUE
11 | bus_LV_5890-41_0_3_node_7 | 0.4 | n |  | TRUE
12 | bus_LV_5890-41_0_3_node_120 | 0.4 | n |  | TRUE
13 | bus_LV_5890-41_0_3_node_8 | 0.4 | n |  | TRUE
14 | bus_LV_5890-41_0_3_node_15 | 0.4 | n |  | TRUE
15 | bus_LV_5890-41_0_3_node_14 | 0.4 | n |  | TRUE
16 | bus_LV_5890-41_0_3_node_9 | 0.4 | n |  | TRUE
17 | bus_LV_5890-41_0_3_node_10 | 0.4 | n |  | TRUE
18 | bus_LV_5890-41_0_3_node_11 | 0.4 | n |  | TRUE
19 | bus_LV_5890-41_0_3_node_122 | 0.4 | n |  | TRUE
20 | bus_LV_5890-41_0_3_node_66 | 0.4 | n |  | TRUE
21 | bus_LV_5890-41_0_3_node_63 | 0.4 | n |  | TRUE
22 | bus_LV_5890-41_0_3_node_64 | 0.4 | n |  | TRUE
23 | bus_LV_5890-41_0_3_node_16 | 0.4 | n |  | TRUE
24 | bus_LV_5890-41_0_3_node_62 | 0.4 | n |  | TRUE
25 | bus_LV_5890-41_0_3_node_17 | 0.4 | n |  | TRUE
26 | bus_LV_5890-41_0_3_node_18 | 0.4 | n |  | TRUE
27 | bus_LV_5890-41_0_3_node_19 | 0.4 | n |  | TRUE
28 | bus_LV_5890-41_0_3_node_21 | 0.4 | n |  | TRUE
29 | bus_LV_5890-41_0_3_node_22 | 0.4 | n |  | TRUE
30 | bus_LV_5890-41_0_3_node_23 | 0.4 | n |  | TRUE
31 | bus_LV_5890-41_0_3_node_56 | 0.4 | n |  | TRUE
32 | bus_LV_5890-41_0_3_node_25 | 0.4 | n |  | TRUE
33 | bus_LV_5890-41_0_3_node_54 | 0.4 | n |  | TRUE
34 | bus_LV_5890-41_0_3_node_27 | 0.4 | n |  | TRUE
35 | bus_LV_5890-41_0_3_node_24 | 0.4 | n |  | TRUE
36 | bus_LV_5890-41_0_3_node_26 | 0.4 | n |  | TRUE
37 | bus_LV_5890-41_0_3_node_28 | 0.4 | n |  | TRUE
38 | bus_LV_5890-41_0_3_node_29 | 0.4 | n |  | TRUE
39 | bus_LV_5890-41_0_3_node_30 | 0.4 | n |  | TRUE
40 | bus_LV_5890-41_0_3_node_31 | 0.4 | n |  | TRUE
41 | bus_LV_5890-41_0_3_node_48 | 0.4 | n |  | TRUE
42 | bus_LV_5890-41_0_3_node_83 | 0.4 | n |  | TRUE
43 | bus_LV_5890-41_0_3_node_82 | 0.4 | n |  | TRUE
44 | bus_LV_5890-41_0_3_node_53 | 0.4 | n |  | TRUE
45 | bus_LV_5890-41_0_3_node_55 | 0.4 | n |  | TRUE
46 | bus_LV_5890-41_0_3_node_57 | 0.4 | n |  | TRUE
47 | bus_LV_5890-41_0_3_node_65 | 0.4 | n |  | TRUE
48 | bus_LV_5890-41_0_3_node_67 | 0.4 | n |  | TRUE
49 | bus_LV_5890-41_0_3_node_78 | 0.4 | n |  | TRUE
50 | bus_LV_5890-41_0_3_node_69 | 0.4 | n |  | TRUE
51 | bus_LV_5890-41_0_3_node_81 | 0.4 | n |  | TRUE
52 | bus_LV_5890-41_0_3_node_68 | 0.4 | n |  | TRUE
53 | bus_LV_5890-41_0_3_node_70 | 0.4 | n |  | TRUE
54 | bus_LV_5890-41_0_3_node_71 | 0.4 | n |  | TRUE
55 | bus_LV_5890-41_0_3_node_72 | 0.4 | n |  | TRUE
56 | bus_LV_5890-41_0_3_node_77 | 0.4 | n |  | TRUE
57 | bus_LV_5890-41_0_3_node_74 | 0.4 | n |  | TRUE
58 | bus_LV_5890-41_0_3_node_79 | 0.4 | n |  | TRUE
59 | bus_LV_5890-41_0_3_node_73 | 0.4 | n |  | TRUE
60 | bus_LV_5890-41_0_3_node_75 | 0.4 | n |  | TRUE
61 | bus_LV_5890-41_0_3_node_76 | 0.4 | n |  | TRUE
62 | bus_LV_5890-41_0_3_node_89 | 0.4 | n |  | TRUE
63 | bus_LV_5890-41_0_3_node_80 | 0.4 | n |  | TRUE
64 | bus_MV_262_0_node_135 | 20 | n |  | TRUE

## load
| name | bus | p_mw | q_mvar | const_z_percent | const_i_percent | sn_mva | scaling | in_service | type
0 | LV_5890-41_0_3_load_0 | 0 | 0.0034449 | 0.00086337 | 0 | 0 |  | 1 | TRUE | wye
1 | LV_5890-41_0_3_load_1 | 1 | 0.014814 | 0.0037126 | 0 | 0 |  | 1 | TRUE | wye
2 | LV_5890-41_0_3_load_13 | 3 | 0.017825 | 0.0044673 | 0 | 0 |  | 1 | TRUE | wye
3 | LV_5890-41_0_3_load_3 | 4 | 0.0049844 | 0.0012492 | 0 | 0 |  | 1 | TRUE | wye
4 | LV_5890-41_0_3_load_12 | 5 | 0.0051219 | 0.0012837 | 0 | 0 |  | 1 | TRUE | wye
5 | LV_5890-41_0_3_load_125 | 6 | 0.0051079 | 0.0012802 | 0 | 0 |  | 1 | TRUE | wye
6 | LV_5890-41_0_3_load_4 | 7 | 0.0057228 | 0.0014343 | 0 | 0 |  | 1 | TRUE | wye
7 | LV_5890-41_0_3_load_121 | 9 | 0.0049569 | 0.0012423 | 0 | 0 |  | 1 | TRUE | wye
8 | LV_5890-41_0_3_load_6 | 10 | 0.0085841 | 0.0021514 | 0 | 0 |  | 1 | TRUE | wye
9 | LV_5890-41_0_3_load_8 | 13 | 0.01725 | 0.0043232 | 0 | 0 |  | 1 | TRUE | wye
10 | LV_5890-41_0_3_load_15 | 14 | 0.0035889 | 0.00089946 | 0 | 0 |  | 1 | TRUE | wye
11 | LV_5890-41_0_3_load_9 | 16 | 0.011575 | 0.0029011 | 0 | 0 |  | 1 | TRUE | wye
12 | LV_5890-41_0_3_load_11 | 18 | 0.0014176 | 0.00035529 | 0 | 0 |  | 1 | TRUE | wye
13 | LV_5890-41_0_3_load_122 | 19 | 0.0020552 | 0.00051507 | 0 | 0 |  | 1 | TRUE | wye
14 | LV_5890-41_0_3_load_63 | 21 | 0.0030901 | 0.00077444 | 0 | 0 |  | 1 | TRUE | wye
15 | LV_5890-41_0_3_load_64 | 22 | 0.0026683 | 0.00066875 | 0 | 0 |  | 1 | TRUE | wye
16 | LV_5890-41_0_3_load_16 | 23 | 0.0091729 | 0.002299 | 0 | 0 |  | 1 | TRUE | wye
17 | LV_5890-41_0_3_load_62 | 24 | 0.0031595 | 0.00079186 | 0 | 0 |  | 1 | TRUE | wye
18 | LV_5890-41_0_3_load_17 | 25 | 0.0034477 | 0.00086407 | 0 | 0 |  | 1 | TRUE | wye
19 | LV_5890-41_0_3_load_21 | 28 | 0.0014673 | 0.00036775 | 0 | 0 |  | 1 | TRUE | wye
20 | LV_5890-41_0_3_load_22 | 29 | 0.014552 | 0.0036471 | 0 | 0 |  | 1 | TRUE | wye
21 | LV_5890-41_0_3_load_23 | 30 | 0.0068017 | 0.0017047 | 0 | 0 |  | 1 | TRUE | wye
22 | LV_5890-41_0_3_load_56 | 31 | 0.0038459 | 0.00096389 | 0 | 0 |  | 1 | TRUE | wye
23 | LV_5890-41_0_3_load_27 | 34 | 0.0061826 | 0.0015495 | 0 | 0 |  | 1 | TRUE | wye
24 | LV_5890-41_0_3_load_24 | 35 | 0.0051928 | 0.0013014 | 0 | 0 |  | 1 | TRUE | wye
25 | LV_5890-41_0_3_load_26 | 36 | 0.004905 | 0.0012293 | 0 | 0 |  | 1 | TRUE | wye
26 | LV_5890-41_0_3_load_28 | 37 | 0.0043478 | 0.0010897 | 0 | 0 |  | 1 | TRUE | wye
27 | LV_5890-41_0_3_load_29 | 38 | 0.0047623 | 0.0011935 | 0 | 0 |  | 1 | TRUE | wye
28 | LV_5890-41_0_3_load_30 | 39 | 0.0045072 | 0.0011296 | 0 | 0 |  | 1 | TRUE | wye
29 | LV_5890-41_0_3_load_83 | 42 | 0.0056035 | 0.0014044 | 0 | 0 |  | 1 | TRUE | wye
30 | LV_5890-41_0_3_load_82 | 43 | 0.0048914 | 0.0012259 | 0 | 0 |  | 1 | TRUE | wye
31 | LV_5890-41_0_3_load_53 | 44 | 0.001308 | 0.00032782 | 0 | 0 |  | 1 | TRUE | wye
32 | LV_5890-41_0_3_load_55 | 45 | 0.0019496 | 0.00048863 | 0 | 0 |  | 1 | TRUE | wye
33 | LV_5890-41_0_3_load_57 | 46 | 0.002671 | 0.00066941 | 0 | 0 |  | 1 | TRUE | wye
34 | LV_5890-41_0_3_load_65 | 47 | 0.0019478 | 0.00048817 | 0 | 0 |  | 1 | TRUE | wye
35 | LV_5890-41_0_3_load_78 | 49 | 0.0029999 | 0.00075184 | 0 | 0 |  | 1 | TRUE | wye
36 | LV_5890-41_0_3_load_69 | 50 | 0.0017288 | 0.00043327 | 0 | 0 |  | 1 | TRUE | wye
37 | LV_5890-41_0_3_load_81 | 51 | 0.0040132 | 0.0010058 | 0 | 0 |  | 1 | TRUE | wye
38 | LV_5890-41_0_3_load_68 | 52 | 0.0022326 | 0.00055954 | 0 | 0 |  | 1 | TRUE | wye
39 | LV_5890-41_0_3_load_72 | 55 | 0.0020456 | 0.00051268 | 0 | 0 |  | 1 | TRUE | wye
40 | LV_5890-41_0_3_load_77 | 56 | 0.0024992 | 0.00062635 | 0 | 0 |  | 1 | TRUE | wye
41 | LV_5890-41_0_3_load_74 | 57 | 0.0026246 | 0.00065778 | 0 | 0 |  | 1 | TRUE | wye
42 | LV_5890-41_0_3_load_79 | 58 | 0.0024607 | 0.00061671 | 0 | 0 |  | 1 | TRUE | wye
43 | LV_5890-41_0_3_load_73 | 59 | 0.0024408 | 0.00061172 | 0 | 0 |  | 1 | TRUE | wye
44 | LV_5890-41_0_3_load_76 | 61 | 0.002315 | 0.00058018 | 0 | 0 |  | 1 | TRUE | wye
45 | LV_5890-41_0_3_load_89 | 62 | 0.0040513 | 0.0010153 | 0 | 0 |  | 1 | TRUE | wye
46 | LV_5890-41_0_3_load_80 | 63 | 0.0097271 | 0.0024378 | 0 | 0 |  | 1 | TRUE | wye

## ext_grid
| name | bus | vm_pu | va_degree | slack_weight | in_service
0 |  | 14 | 1 | 0 | 1 | TRUE

## line
| name | std_type | from_bus | to_bus | length_km | r_ohm_per_km | x_ohm_per_km | c_nf_per_km | g_us_per_km | max_i_ka | df | parallel | type | in_service
0 | LV_5890-41_0_3_line_0 |  | 0 | 1 | 0.020932 | 0.125 | 0.08 | 261 | 0 | 0.364 | 1 | 1 | cs | TRUE
1 | LV_5890-41_0_3_line_1 |  | 0 | 2 | 0.0060223 | 0.125 | 0.08 | 261 | 0 | 0.364 | 1 | 1 | cs | TRUE
2 | LV_5890-41_0_3_line_2 |  | 1 | 3 | 0.037683 | 0.125 | 0.08 | 261 | 0 | 0.364 | 1 | 1 | cs | TRUE
3 | LV_5890-41_0_3_line_3 |  | 2 | 4 | 0.018249 | 0.125 | 0.08 | 261 | 0 | 0.364 | 1 | 1 | cs | TRUE
4 | LV_5890-41_0_3_line_4 |  | 3 | 15 | 0.0061177 | 0.125 | 0.08 | 261 | 0 | 0.364 | 1 | 1 | cs | TRUE
5 | LV_5890-41_0_3_line_5 |  | 4 | 5 | 0.013944 | 0.125 | 0.08 | 261 | 0 | 0.364 | 1 | 1 | cs | TRUE
6 | LV_5890-41_0_3_line_6 |  | 5 | 6 | 0.054098 | 0.125 | 0.08 | 261 | 0 | 0.364 | 1 | 1 | cs | TRUE
7 | LV_5890-41_0_3_line_7 |  | 6 | 11 | 0.021855 | 0.125 | 0.08 | 261 | 0 | 0.364 | 1 | 1 | cs | TRUE
8 | LV_5890-41_0_3_line_8 |  | 7 | 8 | 0.035194 | 0.125 | 0.08 | 261 | 0 | 0.364 | 1 | 1 | cs | TRUE
9 | LV_5890-41_0_3_line_9 |  | 7 | 9 | 0.023281 | 0.125 | 0.08 | 261 | 0 | 0.364 | 1 | 1 | cs | TRUE
10 | LV_5890-41_0_3_line_10 |  | 8 | 10 | 0.021102 | 0.125 | 0.08 | 261 | 0 | 0.364 | 1 | 1 | cs | TRUE
11 | LV_5890-41_0_3_line_11 |  | 8 | 11 | 0.01266 | 0.125 | 0.08 | 261 | 0 | 0.364 | 1 | 1 | cs | TRUE
12 | LV_5890-41_0_3_line_12 |  | 9 | 12 | 0.005854 | 0.125 | 0.08 | 261 | 0 | 0.364 | 1 | 1 | cs | TRUE
13 | LV_5890-41_0_3_line_13 |  | 12 | 30 | 0.016015 | 0.125 | 0.08 | 261 | 0 | 0.364 | 1 | 1 | cs | TRUE
14 | LV_5890-41_0_3_line_14 |  | 13 | 14 | 0.045677 | 0.125 | 0.08 | 261 | 0 | 0.364 | 1 | 1 | cs | TRUE
15 | LV_5890-41_0_3_line_15 |  | 14 | 15 | 0.010795 | 0.125 | 0.08 | 261 | 0 | 0.364 | 1 | 2 | cs | TRUE
16 | LV_5890-41_0_3_line_16 |  | 15 | 23 | 0.022668 | 0.125 | 0.08 | 261 | 0 | 0.364 | 1 | 1 | cs | TRUE
17 | LV_5890-41_0_3_line_17 |  | 16 | 17 | 0.055711 | 0.125 | 0.08 | 261 | 0 | 0.364 | 1 | 1 | cs | TRUE
18 | LV_5890-41_0_3_line_18 |  | 16 | 18 | 0.0081705 | 0.125 | 0.08 | 261 | 0 | 0.364 | 1 | 1 | cs | TRUE
19 | LV_5890-41_0_3_line_19 |  | 16 | 19 | 0.041108 | 0.125 | 0.08 | 261 | 0 | 0.364 | 1 | 1 | cs | TRUE
20 | LV_5890-41_0_3_line_20 |  | 17 | 20 | 0.069978 | 0.125 | 0.08 | 261 | 0 | 0.364 | 1 | 1 | cs | TRUE
21 | LV_5890-41_0_3_line_21 |  | 19 | 21 | 0.0078428 | 0.125 | 0.08 | 261 | 0 | 0.364 | 1 | 1 | cs | TRUE
22 | LV_5890-41_0_3_line_22 |  | 20 | 22 | 0.023625 | 0.125 | 0.08 | 261 | 0 | 0.364 | 1 | 1 | cs | TRUE
23 | LV_5890-41_0_3_line_23 |  | 21 | 24 | 0.0139 | 0.125 | 0.08 | 261 | 0 | 0.364 | 1 | 1 | cs | TRUE
24 | LV_5890-41_0_3_line_24 |  | 22 | 47 | 0.013297 | 0.125 | 0.08 | 261 | 0 | 0.364 | 1 | 1 | cs | TRUE
25 | LV_5890-41_0_3_line_25 |  | 23 | 24 | 0.005794 | 0.125 | 0.08 | 261 | 0 | 0.364 | 1 | 1 | cs | TRUE
26 | LV_5890-41_0_3_line_26 |  | 25 | 26 | 0.021268 | 0.125 | 0.08 | 261 | 0 | 0.364 | 1 | 1 | cs | TRUE
27 | LV_5890-41_0_3_line_27 |  | 25 | 27 | 0.020909 | 0.125 | 0.08 | 261 | 0 | 0.364 | 1 | 1 | cs | TRUE
28 | LV_5890-41_0_3_line_28 |  | 26 | 28 | 0.027024 | 0.125 | 0.08 | 261 | 0 | 0.364 | 1 | 1 | cs | TRUE
29 | LV_5890-41_0_3_line_29 |  | 27 | 29 | 0.019249 | 0.125 | 0.08 | 261 | 0 | 0.364 | 1 | 1 | cs | TRUE
30 | LV_5890-41_0_3_line_30 |  | 27 | 30 | 0.044677 | 0.125 | 0.08 | 261 | 0 | 0.364 | 1 | 1 | cs | TRUE
31 | LV_5890-41_0_3_line_31 |  | 28 | 31 | 0.0017586 | 0.125 | 0.08 | 261 | 0 | 0.364 | 1 | 1 | cs | TRUE
32 | LV_5890-41_0_3_line_32 |  | 29 | 32 | 0.019124 | 0.125 | 0.08 | 261 | 0 | 0.364 | 1 | 1 | cs | TRUE
33 | LV_5890-41_0_3_line_33 |  | 31 | 33 | 0.011583 | 0.125 | 0.08 | 261 | 0 | 0.364 | 1 | 1 | cs | TRUE
34 | LV_5890-41_0_3_line_34 |  | 32 | 34 | 0.021973 | 0.125 | 0.08 | 261 | 0 | 0.364 | 1 | 1 | cs | TRUE
35 | LV_5890-41_0_3_line_35 |  | 32 | 35 | 0.013876 | 0.125 | 0.08 | 261 | 0 | 0.364 | 1 | 1 | cs | TRUE
36 | LV_5890-41_0_3_line_36 |  | 33 | 46 | 0.016041 | 0.125 | 0.08 | 261 | 0 | 0.364 | 1 | 1 | cs | TRUE
37 | LV_5890-41_0_3_line_37 |  | 33 | 44 | 0.013971 | 0.125 | 0.08 | 261 | 0 | 0.364 | 1 | 1 | cs | TRUE
38 | LV_5890-41_0_3_line_38 |  | 35 | 36 | 0.0044519 | 0.125 | 0.08 | 261 | 0 | 0.364 | 1 | 1 | cs | TRUE
39 | LV_5890-41_0_3_line_39 |  | 37 | 38 | 0.0037498 | 0.125 | 0.08 | 261 | 0 | 0.364 | 1 | 1 | cs | TRUE
40 | LV_5890-41_0_3_line_40 |  | 37 | 39 | 0.01223 | 0.125 | 0.08 | 261 | 0 | 0.364 | 1 | 1 | cs | TRUE
41 | LV_5890-41_0_3_line_41 |  | 38 | 40 | 0.018851 | 0.125 | 0.08 | 261 | 0 | 0.364 | 1 | 1 | cs | TRUE
42 | LV_5890-41_0_3_line_42 |  | 40 | 41 | 0.025273 | 0.125 | 0.08 | 261 | 0 | 0.364 | 1 | 1 | cs | TRUE
43 | LV_5890-41_0_3_line_43 |  | 41 | 42 | 0.0050676 | 0.125 | 0.08 | 261 | 0 | 0.364 | 1 | 1 | cs | TRUE
44 | LV_5890-41_0_3_line_44 |  | 42 | 43 | 0.0065149 | 0.125 | 0.08 | 261 | 0 | 0.364 | 1 | 1 | cs | TRUE
45 | LV_5890-41_0_3_line_45 |  | 43 | 51 | 0.031087 | 0.125 | 0.08 | 261 | 0 | 0.364 | 1 | 1 | cs | TRUE
46 | LV_5890-41_0_3_line_46 |  | 44 | 45 | 0.0072948 | 0.125 | 0.08 | 261 | 0 | 0.364 | 1 | 1 | cs | TRUE
47 | LV_5890-41_0_3_line_47 |  | 47 | 48 | 0.028337 | 0.125 | 0.08 | 261 | 0 | 0.364 | 1 | 1 | cs | TRUE
48 | LV_5890-41_0_3_line_48 |  | 48 | 49 | 0.020814 | 0.125 | 0.08 | 261 | 0 | 0.364 | 1 | 1 | cs | TRUE
49 | LV_5890-41_0_3_line_49 |  | 48 | 50 | 0.018876 | 0.125 | 0.08 | 261 | 0 | 0.364 | 1 | 1 | cs | TRUE
50 | LV_5890-41_0_3_line_50 |  | 49 | 51 | 0.016613 | 0.125 | 0.08 | 261 | 0 | 0.364 | 1 | 1 | cs | TRUE
51 | LV_5890-41_0_3_line_51 |  | 50 | 52 | 0.0032344 | 0.125 | 0.08 | 261 | 0 | 0.364 | 1 | 1 | cs | TRUE
52 | LV_5890-41_0_3_line_52 |  | 52 | 53 | 0.015207 | 0.125 | 0.08 | 261 | 0 | 0.364 | 1 | 1 | cs | TRUE
53 | LV_5890-41_0_3_line_53 |  | 53 | 54 | 0.035515 | 0.125 | 0.08 | 261 | 0 | 0.364 | 1 | 1 | cs | TRUE
54 | LV_5890-41_0_3_line_54 |  | 53 | 55 | 0.024564 | 0.125 | 0.08 | 261 | 0 | 0.364 | 1 | 1 | cs | TRUE
55 | LV_5890-41_0_3_line_55 |  | 54 | 56 | 0.02091 | 0.125 | 0.08 | 261 | 0 | 0.364 | 1 | 1 | cs | TRUE
56 | LV_5890-41_0_3_line_56 |  | 54 | 57 | 0.013493 | 0.125 | 0.08 | 261 | 0 | 0.364 | 1 | 1 | cs | TRUE
57 | LV_5890-41_0_3_line_57 |  | 56 | 58 | 0.0038218 | 0.125 | 0.08 | 261 | 0 | 0.364 | 1 | 1 | cs | TRUE
58 | LV_5890-41_0_3_line_58 |  | 57 | 59 | 0.024905 | 0.125 | 0.08 | 261 | 0 | 0.364 | 1 | 1 | cs | TRUE
59 | LV_5890-41_0_3_line_59 |  | 58 | 63 | 0.045569 | 0.125 | 0.08 | 261 | 0 | 0.364 | 1 | 1 | cs | TRUE
60 | LV_5890-41_0_3_line_60 |  | 59 | 60 | 0.0094072 | 0.125 | 0.08 | 261 | 0 | 0.364 | 1 | 1 | cs | TRUE
61 | LV_5890-41_0_3_line_61 |  | 60 | 61 | 0.03397 | 0.125 | 0.08 | 261 | 0 | 0.364 | 1 | 1 | cs | TRUE
62 | LV_5890-41_0_3_line_62 |  | 61 | 62 | 0.019218 | 0.125 | 0.08 | 261 | 0 | 0.364 | 1 | 1 | cs | TRUE

## trafo
| name | std_type | hv_bus | lv_bus | sn_mva | vn_hv_kv | vn_lv_kv | vk_percent | vkr_percent | pfe_kw | i0_percent | shift_degree | tap_side | tap_neutral | tap_min | tap_max | tap_step_percent | tap_step_degree | tap_pos | tap_phase_shifter | parallel | df | in_service
0 | LV_5890-41_0_3_trafo_15 | 0.63 MVA 20/0.4 kV | 64 | 14 | 0.63 | 20 | 0.4 | 6 | 1.206 | 1.65 | 0.2619 | 150 | hv | 0 | -2 | 2 | 2.5 | 0 | 0 | FALSE | 1 | 1 | TRUE

## line_geodata
| x0 | y0 | x1 | y1 | x2 | y2 | x3 | y3 | x4 | y4 | x5 | y5 | x6 | y6 | x7 | y7
0 | 2555019.9202 | 1145984.0856 | 2555024.1522 | 1145990.2654 | 2555023.617 | 1146003.6972
1 | 2555016.5175 | 1145979.1168 | 2555019.9202 | 1145984.0856
2 | 2555010.8125 | 1146039.1377 | 2555023.617 | 1146003.6972
3 | 2555016.5175 | 1145979.1168 | 2555034.6088 | 1145976.7263
4 | 2555009.1597 | 1146045.0279 | 2555010.8125 | 1146039.1377
5 | 2555048.4324 | 1145974.8998 | 2555034.6088 | 1145976.7263
6 | 2555048.4324 | 1145974.8998 | 2555096.941 | 1145998.8483
7 | 2555118.6263 | 1145995.6626 | 2555096.941 | 1145998.8483
8 | 2555120.2026 | 1146008.224 | 2555120.6792 | 1146015.4686 | 2555119.1242 | 1146018.1149 | 2555114.0767 | 1146020.1092 | 2555112.2081 | 1146021.9129 | 2555112.0429 | 1146025.5049 | 2555113.1492 | 1146033.7564 | 2555116.2581 | 1146037.5685
9 | 2555136.9936 | 1146048.1526 | 2555116.2581 | 1146037.5685
10 | 2555120.2026 | 1146008.224 | 2555099.31 | 1146011.5927
11 | 2555118.6263 | 1145995.6626 | 2555119.4024 | 1146001.8711 | 2555120.2026 | 1146008.224
12 | 2555136.9936 | 1146048.1526 | 2555142.1384 | 1146050.9713
13 | 2555142.1384 | 1146050.9713 | 2555139.7009 | 1146054.7692 | 2555134.5378 | 1146062.8897 | 2555133.4891 | 1146064.4486
14 | 2555008.1647 | 1146055.7743 | 2555053.1908 | 1146063.4567
15 | 2555009.1597 | 1146045.0279 | 2555008.1647 | 1146055.7743
16 | 2555009.1597 | 1146045.0279 | 2554986.5705 | 1146043.1448
17 | 2554947.7608 | 1145955.0856 | 2554951.7615 | 1145961.0253 | 2554948.0198 | 1145977.3395 | 2554949.9311 | 1145990.4764 | 2554968.2662 | 1145993.2017
18 | 2554976.3479 | 1145994.4029 | 2554968.2662 | 1145993.2017
19 | 2554964.3163 | 1146034.1195 | 2554968.2662 | 1145993.2017
20 | 2554895.837 | 1146001.9988 | 2554947.7608 | 1145955.0856
21 | 2554964.3163 | 1146034.1195 | 2554966.9447 | 1146041.5087 | 2554966.9447 | 1146041.5087
22 | 2554895.837 | 1146001.9988 | 2554904.2732 | 1146024.0665
23 | 2554966.9447 | 1146041.5087 | 2554980.7965 | 1146042.6634
24 | 2554904.2732 | 1146024.0665 | 2554909.0213 | 1146036.4868
25 | 2554986.5705 | 1146043.1448 | 2554980.7965 | 1146042.6634
26 | 2555119.3596 | 1146144.3337 | 2555116.1866 | 1146137.0647 | 2555112.3979 | 1146124.5088 | 2555112.3724 | 1146124.2891
27 | 2555112.0408 | 1146103.4339 | 2555111.5771 | 1146117.4557 | 2555112.3724 | 1146124.2891
28 | 2555119.3596 | 1146144.3337 | 2555145.4008 | 1146137.1105
29 | 2555112.0408 | 1146103.4339 | 2555093.6958 | 1146109.2646
30 | 2555112.0408 | 1146103.4339 | 2555118.2415 | 1146088.1909 | 2555126.8339 | 1146074.3419 | 2555133.4891 | 1146064.4486
31 | 2555145.4008 | 1146137.1105 | 2555147.0955 | 1146136.6404
32 | 2555075.4703 | 1146115.0573 | 2555093.6958 | 1146109.2646
33 | 2555158.1773 | 1146133.2719 | 2555148.6432 | 1146136.2111 | 2555147.0955 | 1146136.6404
34 | 2555075.4703 | 1146115.0573 | 2555080.5683 | 1146136.4311
35 | 2555075.4703 | 1146115.0573 | 2555061.8521 | 1146117.7177
36 | 2555166.5713 | 1146119.5911 | 2555158.1773 | 1146133.2719
37 | 2555158.1773 | 1146133.2719 | 2555171.2425 | 1146135.1421 | 2555171.3357 | 1146135.9086
38 | 2555057.4828 | 1146118.5713 | 2555061.8521 | 1146117.7177
39 | 2554996.9885 | 1146152.7218 | 2554993.4455 | 1146151.4937
40 | 2554996.9885 | 1146152.7218 | 2555003.7302 | 1146155.0586 | 2555008.5604 | 1146156.6796
41 | 2554974.8235 | 1146150.906 | 2554980.0699 | 1146149.844 | 2554992.6166 | 1146151.2064 | 2554993.4455 | 1146151.4937
42 | 2554956.4876 | 1146133.5121 | 2554963.4715 | 1146140.8525 | 2554973.1819 | 1146149.1619 | 2554974.8235 | 1146150.906
43 | 2554956.4876 | 1146133.5121 | 2554953.2849 | 1146129.5848
44 | 2554953.2849 | 1146129.5848 | 2554950.7659 | 1146126.4958 | 2554949.3989 | 1146124.3681
45 | 2554934.8657 | 1146096.912 | 2554946.6076 | 1146120.0236 | 2554949.3989 | 1146124.3681
46 | 2555172.2163 | 1146143.1501 | 2555171.3357 | 1146135.9086
47 | 2554919.14 | 1146062.9555 | 2554909.0213 | 1146036.4868
48 | 2554919.14 | 1146062.9555 | 2554927.7392 | 1146081.91
49 | 2554919.14 | 1146062.9555 | 2554906.3215 | 1146068.41 | 2554901.8835 | 1146070.592
50 | 2554934.8657 | 1146096.912 | 2554931.8717 | 1146091.019 | 2554927.7392 | 1146081.91
51 | 2554898.981 | 1146072.0191 | 2554901.8835 | 1146070.592
52 | 2554887.3269 | 1146081.0256 | 2554890.6853 | 1146076.0978 | 2554898.981 | 1146072.0191
53 | 2554887.3269 | 1146081.0256 | 2554887.3864 | 1146087.9287 | 2554878.7789 | 1146098.6765 | 2554868.4427 | 1146109.3707
54 | 2554870.515 | 1146063.0757 | 2554887.3269 | 1146081.0256
55 | 2554868.4427 | 1146109.3707 | 2554880.7927 | 1146123.4075 | 2554882.3153 | 1146125.0144
56 | 2554868.4427 | 1146109.3707 | 2554861.6778 | 1146104.619 | 2554857.0648 | 1146102.1623
57 | 2554882.3153 | 1146125.0144 | 2554884.944 | 1146127.7886
58 | 2554833.7112 | 1146094.3073 | 2554835.8583 | 1146094.2519 | 2554849.3684 | 1146098.0636 | 2554857.0648 | 1146102.1623
59 | 2554918.2316 | 1146158.8498 | 2554911.7528 | 1146153.4575 | 2554893.7624 | 1146137.0951 | 2554884.944 | 1146127.7886
60 | 2554824.3071 | 1146094.5499 | 2554833.7112 | 1146094.3073
61 | 2554824.3071 | 1146094.5499 | 2554824.3381 | 1146098.674 | 2554825.3113 | 1146114.7194 | 2554827.0691 | 1146121.6987 | 2554829.9729 | 1146127.5965
62 | 2554824.6845 | 1146144.7729 | 2554830.3067 | 1146136.4931 | 2554831.1099 | 1146129.9059 | 2554829.9729 | 1146127.5965

## bus_geodata
| x | y | coords
0 | 2555019.9202 | 1145984.0856
1 | 2555023.617 | 1146003.6972
2 | 2555016.5175 | 1145979.1168
3 | 2555010.8125 | 1146039.1377
4 | 2555034.6088 | 1145976.7263
5 | 2555048.4324 | 1145974.8998
6 | 2555096.941 | 1145998.8483
7 | 2555116.2581 | 1146037.5685
8 | 2555120.2026 | 1146008.224
9 | 2555136.9936 | 1146048.1526
10 | 2555099.31 | 1146011.5927
11 | 2555118.6263 | 1145995.6626
12 | 2555142.1384 | 1146050.9713
13 | 2555053.1908 | 1146063.4567
14 | 2555008.1647 | 1146055.7743
15 | 2555009.1597 | 1146045.0279
16 | 2554968.2662 | 1145993.2017
17 | 2554947.7608 | 1145955.0856
18 | 2554976.3479 | 1145994.4029
19 | 2554964.3163 | 1146034.1195
20 | 2554895.837 | 1146001.9988
21 | 2554966.9447 | 1146041.5087
22 | 2554904.2732 | 1146024.0665
23 | 2554986.5705 | 1146043.1448
24 | 2554980.7965 | 1146042.6634
25 | 2555112.3724 | 1146124.2891
26 | 2555119.3596 | 1146144.3337
27 | 2555112.0408 | 1146103.4339
28 | 2555145.4008 | 1146137.1105
29 | 2555093.6958 | 1146109.2646
30 | 2555133.4891 | 1146064.4486
31 | 2555147.0955 | 1146136.6404
32 | 2555075.4703 | 1146115.0573
33 | 2555158.1773 | 1146133.2719
34 | 2555080.5683 | 1146136.4311
35 | 2555061.8521 | 1146117.7177
36 | 2555057.4828 | 1146118.5713
37 | 2554996.9885 | 1146152.7218
38 | 2554993.4455 | 1146151.4937
39 | 2555008.5604 | 1146156.6796
40 | 2554974.8235 | 1146150.906
41 | 2554956.4876 | 1146133.5121
42 | 2554953.2849 | 1146129.5848
43 | 2554949.3989 | 1146124.3681
44 | 2555171.3357 | 1146135.9086
45 | 2555172.2163 | 1146143.1501
46 | 2555166.5713 | 1146119.5911
47 | 2554909.0213 | 1146036.4868
48 | 2554919.14 | 1146062.9555
49 | 2554927.7392 | 1146081.91
50 | 2554901.8835 | 1146070.592
51 | 2554934.8657 | 1146096.912
52 | 2554898.981 | 1146072.0191
53 | 2554887.3269 | 1146081.0256
54 | 2554868.4427 | 1146109.3707
55 | 2554870.515 | 1146063.0757
56 | 2554882.3153 | 1146125.0144
57 | 2554857.0648 | 1146102.1623
58 | 2554884.944 | 1146127.7886
59 | 2554833.7112 | 1146094.3073
60 | 2554824.3071 | 1146094.5499
61 | 2554829.9729 | 1146127.5965
62 | 2554824.6845 | 1146144.7729
63 | 2554918.2316 | 1146158.8498
64 | 2555009.1597 | 1146045.0279

## line_std_types
| c_nf_per_km | r_ohm_per_km | x_ohm_per_km | max_i_ka | type | q_mm2 | alpha | voltage_rating
NAYY 4x50 SE | 210 | 0.642 | 0.083 | 0.142 | cs | 50 | 0.00403 | LV
NAYY 4x120 SE | 264 | 0.225 | 0.08 | 0.242 | cs | 120 | 0.00403 | LV
NAYY 4x150 SE | 261 | 0.208 | 0.08 | 0.27 | cs | 150 | 0.00403 | LV
NA2XS2Y 1x95 RM/25 12/20 kV | 216 | 0.313 | 0.132 | 0.252 | cs | 95 | 0.00403 | MV
NA2XS2Y 1x185 RM/25 12/20 kV | 273 | 0.161 | 0.117 | 0.362 | cs | 185 | 0.00403 | MV
NA2XS2Y 1x240 RM/25 12/20 kV | 304 | 0.122 | 0.112 | 0.421 | cs | 240 | 0.00403 | MV
NA2XS2Y 1x95 RM/25 6/10 kV | 315 | 0.313 | 0.123 | 0.249 | cs | 95 | 0.00403 | MV
NA2XS2Y 1x185 RM/25 6/10 kV | 406 | 0.161 | 0.11 | 0.358 | cs | 185 | 0.00403 | MV
NA2XS2Y 1x240 RM/25 6/10 kV | 456 | 0.122 | 0.105 | 0.416 | cs | 240 | 0.00403 | MV
NA2XS2Y 1x150 RM/25 12/20 kV | 250 | 0.206 | 0.116 | 0.319 | cs | 150 | 0.00403 | MV
NA2XS2Y 1x120 RM/25 12/20 kV | 230 | 0.253 | 0.119 | 0.283 | cs | 120 | 0.00403 | MV
NA2XS2Y 1x70 RM/25 12/20 kV | 190 | 0.443 | 0.132 | 0.22 | cs | 70 | 0.00403 | MV
NA2XS2Y 1x150 RM/25 6/10 kV | 360 | 0.206 | 0.11 | 0.315 | cs | 150 | 0.00403 | MV
NA2XS2Y 1x120 RM/25 6/10 kV | 340 | 0.253 | 0.113 | 0.28 | cs | 120 | 0.00403 | MV
NA2XS2Y 1x70 RM/25 6/10 kV | 280 | 0.443 | 0.123 | 0.217 | cs | 70 | 0.00403 | MV
N2XS(FL)2Y 1x120 RM/35 64/110 kV | 112 | 0.153 | 0.166 | 0.366 | cs | 120 | 0.00393 | HV
N2XS(FL)2Y 1x185 RM/35 64/110 kV | 125 | 0.099 | 0.156 | 0.457 | cs | 185 | 0.00393 | HV
N2XS(FL)2Y 1x240 RM/35 64/110 kV | 135 | 0.075 | 0.149 | 0.526 | cs | 240 | 0.00393 | HV
N2XS(FL)2Y 1x300 RM/35 64/110 kV | 144 | 0.06 | 0.144 | 0.588 | cs | 300 | 0.00393 | HV
15-AL1/3-ST1A 0.4 | 11 | 1.8769 | 0.35 | 0.105 | ol | 16 | 0.00403 | LV
24-AL1/4-ST1A 0.4 | 11.25 | 1.2012 | 0.335 | 0.14 | ol | 24 | 0.00403 | LV
48-AL1/8-ST1A 0.4 | 12.2 | 0.5939 | 0.3 | 0.21 | ol | 48 | 0.00403 | LV
94-AL1/15-ST1A 0.4 | 13.2 | 0.306 | 0.29 | 0.35 | ol | 94 | 0.00403 | LV
34-AL1/6-ST1A 10.0 | 9.7 | 0.8342 | 0.36 | 0.17 | ol | 34 | 0.00403 | MV
48-AL1/8-ST1A 10.0 | 10.1 | 0.5939 | 0.35 | 0.21 | ol | 48 | 0.00403 | MV
70-AL1/11-ST1A 10.0 | 10.4 | 0.4132 | 0.339 | 0.29 | ol | 70 | 0.00403 | MV
94-AL1/15-ST1A 10.0 | 10.75 | 0.306 | 0.33 | 0.35 | ol | 94 | 0.00403 | MV
122-AL1/20-ST1A 10.0 | 11.1 | 0.2376 | 0.323 | 0.41 | ol | 122 | 0.00403 | MV
149-AL1/24-ST1A 10.0 | 11.25 | 0.194 | 0.315 | 0.47 | ol | 149 | 0.00403 | MV
34-AL1/6-ST1A 20.0 | 9.15 | 0.8342 | 0.382 | 0.17 | ol | 34 | 0.00403 | MV
48-AL1/8-ST1A 20.0 | 9.5 | 0.5939 | 0.372 | 0.21 | ol | 48 | 0.00403 | MV
70-AL1/11-ST1A 20.0 | 9.7 | 0.4132 | 0.36 | 0.29 | ol | 70 | 0.00403 | MV
94-AL1/15-ST1A 20.0 | 10 | 0.306 | 0.35 | 0.35 | ol | 94 | 0.00403 | MV
122-AL1/20-ST1A 20.0 | 10.3 | 0.2376 | 0.344 | 0.41 | ol | 122 | 0.00403 | MV
149-AL1/24-ST1A 20.0 | 10.5 | 0.194 | 0.337 | 0.47 | ol | 149 | 0.00403 | MV
184-AL1/30-ST1A 20.0 | 10.75 | 0.1571 | 0.33 | 0.535 | ol | 184 | 0.00403 | MV
243-AL1/39-ST1A 20.0 | 11 | 0.1188 | 0.32 | 0.645 | ol | 243 | 0.00403 | MV
48-AL1/8-ST1A 110.0 | 8 | 0.5939 | 0.46 | 0.21 | ol | 48 | 0.00403 | HV
70-AL1/11-ST1A 110.0 | 8.4 | 0.4132 | 0.45 | 0.29 | ol | 70 | 0.00403 | HV
94-AL1/15-ST1A 110.0 | 8.65 | 0.306 | 0.44 | 0.35 | ol | 94 | 0.00403 | HV
122-AL1/20-ST1A 110.0 | 8.5 | 0.2376 | 0.43 | 0.41 | ol | 122 | 0.00403 | HV
149-AL1/24-ST1A 110.0 | 8.75 | 0.194 | 0.41 | 0.47 | ol | 149 | 0.00403 | HV
184-AL1/30-ST1A 110.0 | 8.8 | 0.1571 | 0.4 | 0.535 | ol | 184 | 0.00403 | HV
243-AL1/39-ST1A 110.0 | 9 | 0.1188 | 0.39 | 0.645 | ol | 243 | 0.00403 | HV
305-AL1/39-ST1A 110.0 | 9.2 | 0.0949 | 0.38 | 0.74 | ol | 305 | 0.00403 | HV
490-AL1/64-ST1A 110.0 | 9.75 | 0.059 | 0.37 | 0.96 | ol | 490 | 0.00403 | HV
679-AL1/86-ST1A 110.0 | 9.95 | 0.042 | 0.36 | 1.15 | ol | 679 | 0.00403 | HV
490-AL1/64-ST1A 220.0 | 10 | 0.059 | 0.285 | 0.96 | ol | 490 | 0.00403 | HV
679-AL1/86-ST1A 220.0 | 11.7 | 0.042 | 0.275 | 1.15 | ol | 679 | 0.00403 | HV
490-AL1/64-ST1A 380.0 | 11 | 0.059 | 0.253 | 0.96 | ol | 490 | 0.00403 | HV
679-AL1/86-ST1A 380.0 | 14.6 | 0.042 | 0.25 | 1.15 | ol | 679 | 0.00403 | HV

## trafo_std_types
| i0_percent | pfe_kw | vkr_percent | sn_mva | vn_lv_kv | vn_hv_kv | vk_percent | shift_degree | vector_group | tap_side | tap_neutral | tap_min | tap_max | tap_step_degree | tap_step_percent | tap_phase_shifter
160 MVA 380/110 kV | 0.06 | 60 | 0.25 | 160 | 110 | 380 | 12.2 | 0 | Yy0 | hv | 0 | -9 | 9 | 0 | 1.5 | FALSE
100 MVA 220/110 kV | 0.06 | 55 | 0.26 | 100 | 110 | 220 | 12 | 0 | Yy0 | hv | 0 | -9 | 9 | 0 | 1.5 | FALSE
63 MVA 110/20 kV | 0.04 | 22 | 0.32 | 63 | 20 | 110 | 18 | 150 | YNd5 | hv | 0 | -9 | 9 | 0 | 1.5 | FALSE
40 MVA 110/20 kV | 0.05 | 18 | 0.34 | 40 | 20 | 110 | 16.2 | 150 | YNd5 | hv | 0 | -9 | 9 | 0 | 1.5 | FALSE
25 MVA 110/20 kV | 0.07 | 14 | 0.41 | 25 | 20 | 110 | 12 | 150 | YNd5 | hv | 0 | -9 | 9 | 0 | 1.5 | FALSE
63 MVA 110/10 kV | 0.04 | 22 | 0.32 | 63 | 10 | 110 | 18 | 150 | YNd5 | hv | 0 | -9 | 9 | 0 | 1.5 | FALSE
40 MVA 110/10 kV | 0.05 | 18 | 0.34 | 40 | 10 | 110 | 16.2 | 150 | YNd5 | hv | 0 | -9 | 9 | 0 | 1.5 | FALSE
25 MVA 110/10 kV | 0.07 | 14 | 0.41 | 25 | 10 | 110 | 12 | 150 | YNd5 | hv | 0 | -9 | 9 | 0 | 1.5 | FALSE
0.25 MVA 20/0.4 kV | 0.32 | 0.8 | 1.44 | 0.25 | 0.4 | 20 | 6 | 150 | Yzn5 | hv | 0 | -2 | 2 | 0 | 2.5 | FALSE
0.4 MVA 20/0.4 kV | 0.3375 | 1.35 | 1.425 | 0.4 | 0.4 | 20 | 6 | 150 | Dyn5 | hv | 0 | -2 | 2 | 0 | 2.5 | FALSE
0.63 MVA 20/0.4 kV | 0.2619 | 1.65 | 1.206 | 0.63 | 0.4 | 20 | 6 | 150 | Dyn5 | hv | 0 | -2 | 2 | 0 | 2.5 | FALSE
0.25 MVA 10/0.4 kV | 0.24 | 0.6 | 1.2 | 0.25 | 0.4 | 10 | 4 | 150 | Dyn5 | hv | 0 | -2 | 2 | 0 | 2.5 | FALSE
0.4 MVA 10/0.4 kV | 0.2375 | 0.95 | 1.325 | 0.4 | 0.4 | 10 | 4 | 150 | Dyn5 | hv | 0 | -2 | 2 | 0 | 2.5 | FALSE
0.63 MVA 10/0.4 kV | 0.1873 | 1.18 | 1.0794 | 0.63 | 0.4 | 10 | 4 | 150 | Dyn5 | hv | 0 | -2 | 2 | 0 | 2.5 | FALSE

## trafo3w_std_types
| sn_hv_mva | sn_mv_mva | sn_lv_mva | vn_hv_kv | vn_mv_kv | vn_lv_kv | vk_hv_percent | vk_mv_percent | vk_lv_percent | vkr_hv_percent | vkr_mv_percent | vkr_lv_percent | pfe_kw | i0_percent | shift_mv_degree | shift_lv_degree | vector_group | tap_side | tap_neutral | tap_min | tap_max | tap_step_percent
63/25/38 MVA 110/20/10 kV | 63 | 25 | 38 | 110 | 20 | 10 | 10.4 | 10.4 | 10.4 | 0.28 | 0.32 | 0.35 | 35 | 0.89 | 0 | 0 | YN0yn0yn0 | hv | 0 | -10 | 10 | 1.2
63/25/38 MVA 110/10/10 kV | 63 | 25 | 38 | 110 | 10 | 10 | 10.4 | 10.4 | 10.4 | 0.28 | 0.32 | 0.35 | 35 | 0.89 | 0 | 0 | YN0yn0yn0 | hv | 0 | -10 | 10 | 1.2

## fuse_std_types
| fuse_type | i_rated_a | t_avg | t_min | t_total | x_avg | x_min | x_total
HV 100A | HV 100A | 100 | 0 | [10.0, 3.64, 0.854, 0.281, 0.1, 0.0531, 0.022, 0.01] | [10.0, 4.267, 1.21, 0.403, 0.1, 0.058, 0.022, 0.01] | 0 | [300.0, 350.0, 450.0, 550.0, 700.0, 850.0, 1200.0, 1752.0] | [600.0, 700.0, 900.0, 1150.0, 1665.0, 2000.0, 3000.0, 4313.0]
HV 10A | HV 10A | 10 | 0 | [10.0, 1675.0, 0.344, 0.156, 0.1, 0.0417, 0.0171, 0.01] | [10.0, 1.3, 0.3, 0.155, 0.1, 0.0555, 0.023, 0.01] | 0 | [30.0, 32.0, 35.0, 37.0, 39.0, 50.0, 70.0, 88.0] | [60.0, 70.0, 80.0, 87.0, 94.0, 110.0, 150.0, 216.0]
HV 125A | HV 125A | 125 | 0 | [10.0, 1.82, 0.344, 0.1, 0.0467, 0.0269, 0.01] | [10.0, 2.478, 0.426, 0.1, 0.0427, 0.0211, 0.01] | 0 | [375.0, 500.0, 700.0, 925.0, 1200.0, 1500.0, 2341.0] | [750.0, 1000.0, 1500.0, 2200.0, 3000.0, 4000.0, 5765.0]
HV 160A | HV 160A | 160 | 0 | [10.0, 4.15, 1.03, 0.198, 0.1, 0.051, 0.0172, 0.01] | [10.0, 2.3, 0.734, 0.274, 0.1, 0.046, 0.0177, 0.01] | 0 | [480.0, 550.0, 700.0, 1000.0, 1260.0, 1600.0, 2500.0, 3227.0] | [960.0, 1300.0, 1700.0, 2200.0, 2996.0, 4000.0, 6000.0, 7946.0]
HV 16A | HV 16A | 16 | 0 | [10.0, 0.352, 0.164, 0.1, 0.0649, 0.0342, 0.01] | [10.0, 2.34, 0.722, 0.181, 0.1, 0.055, 0.0296, 0.01] | 0 | [48.0, 60.0, 65.0, 71.0, 80.0, 100.0, 162.0] | [96.0, 110.0, 125.0, 150.0, 168.0, 200.0, 250.0, 398.0]
HV 200A | HV 200A | 200 | 0 | [10.0, 4.267, 1.21, 0.403, 0.1, 0.058, 0.022, 0.01] | [10.0, 3.73, 1.654, 0.328, 0.1, 0.0531, 0.019, 0.01] | 0 | [600.0, 700.0, 900.0, 1150.0, 1665.0, 2000.0, 3000.0, 4313.0] | [1200.0, 1500.0, 1800.0, 2700.0, 3960.0, 5000.0, 7500.0, 10620.0]
HV 20A | HV 20A | 20 | 0 | [10.0, 1.3, 0.3, 0.155, 0.1, 0.0555, 0.023, 0.01] | [10.0, 1.3, 0.161, 0.1, 0.0611, 0.0399, 0.0141, 0.01] | 0 | [60.0, 70.0, 80.0, 87.0, 94.0, 110.0, 150.0, 216.0] | [120.0, 150.0, 200.0, 223.0, 260.0, 300.0, 450.0, 532.0]
HV 25A | HV 25A | 25 | 0 | [10.0, 2.512, 0.833, 0.299, 0.1, 0.0372, 0.0223, 0.01] | [10.0, 3.125, 0.597, 0.198, 0.1, 0.0378, 0.022, 0.01] | 0 | [75.0, 82.0, 90.0, 100.0, 124.0, 170.0, 200.0, 289.0] | [150.0, 170.0, 210.0, 250.0, 294.0, 400.0, 500.0, 711.0]
HV 31.5A | HV 31.5A | 31.5 | 0 | [10.0, 2.34, 0.722, 0.181, 0.1, 0.055, 0.0296, 0.01] | [10.0, 2.84, 0.368, 0.164, 0.1, 0.0621, 0.0378, 0.0195, 0.01] | 0 | [95.0, 110.0, 125.0, 150.0, 165.0, 200.0, 250.0, 390.0] | [189.0, 220.0, 300.0, 350.0, 393.0, 450.0, 530.0, 700.0, 960.0]
HV 40A | HV 40A | 40 | 0 | [10.0, 1.3, 0.161, 0.1, 0.0611, 0.0399, 0.0141, 0.01] | [10.0, 2.05, 0.369, 0.198, 0.1, 0.051, 0.0298, 0.01] | 0 | [120.0, 150.0, 200.0, 223.0, 260.0, 300.0, 450.0, 532.0] | [240.0, 300.0, 400.0, 450.0, 530.0, 650.0, 800.0, 1311.0]
HV 50A | HV 50A | 50 | 0 | [10.0, 3.215, 0.597, 0.198, 0.1, 0.0378, 0.022, 0.01] | [10.0, 3.64, 0.854, 0.281, 0.1, 0.0531, 0.022, 0.01] | 0 | [150.0, 170.0, 210.0, 250.0, 294.0, 400.0, 500.0, 711.0] | [300.0, 350.0, 450.0, 550.0, 700.0, 850.0, 1200.0, 1752.0]
HV 6.3A | HV 6.3A | 6.3 | 0 | [10.0, 1.39, 0.344, 0.168, 0.1, 0.056, 0.0263, 0.01] | [10.0, 1.711, 0.516, 0.198, 0.1, 0.0634, 0.0303, 0.01] | 0 | [19.0, 19.5, 20.4, 20.8, 22.0, 25.0, 32.0, 48.0] | [38.0, 40.0, 43.0, 48.0, 53.0, 60.0, 75.0, 118.0]
HV 63A | HV 63A | 63 | 0 | [10.0, 2.84, 0.368, 0.164, 0.1, 0.0621, 0.0378, 0.0195, 0.01] | [10.0, 1.82, 0.344, 0.1, 0.0467, 0.0269, 0.01] | 0 | [189.0, 220.0, 300.0, 350.0, 393.0, 450.0, 530.0, 700.0, 961.0] | [378.0, 500.0, 700.0, 934.0, 1200.0, 1500.0, 2366.0]
HV 80A | HV 80A | 80 | 0 | [10.0, 2.05, 0.369, 0.198, 0.1, 0.051, 0.0298, 0.01] | [10.0, 4.15, 1.03, 0.198, 0.1, 0.051, 0.0172, 0.01] | 0 | [240.0, 300.0, 400.0, 450.0, 530.0, 650.0, 800.0, 1311.0] | [480.0, 550.0, 700.0, 1000.0, 1260.0, 1600.0, 2500.0, 3227.0]
Siemens NH-1-100 | Siemens NH-1-100 | 100 | [5400.0, 2000.0, 400.0, 20.0, 1.0, 0.2, 0.012, 0.004] | 0 | 0 | [150.0, 190.0, 250.0, 430.0, 900.0, 1250.0, 2700.0, 3600.0] | 0 | 0
Siemens NH-1-125 | Siemens NH-1-125 | 125 | [4800.0, 120.0, 7.0, 0.1, 0.004] | 0 | 0 | [180.0, 400.0, 740.0, 2000.0, 4250.0] | 0 | 0
Siemens NH-1-16 | Siemens NH-1-16 | 16 | [4000.0, 400.0, 2.0, 0.1, 0.04, 0.01] | 0 | 0 | [26.0, 35.0, 75.0, 150.0, 200.0, 300.0] | 0 | 0
Siemens NH-1-160 | Siemens NH-1-160 | 160 | [4800.0, 120.0, 7.0, 0.1, 0.004] | 0 | 0 | [210.0, 500.0, 900.0, 2300.0, 5000.0] | 0 | 0
Siemens NH-1-25 | Siemens NH-1-25 | 25 | [4000.0, 1000.0, 10.0, 0.2, 0.02, 0.01] | 0 | 0 | [40.0, 50.0, 100.0, 210.0, 400.0, 500.0] | 0 | 0
Siemens NH-1-50 | Siemens NH-1-50 | 50 | [4000.0, 40.0, 4.0, 1.0, 0.02, 0.01] | 0 | 0 | [86.0, 200.0, 300.0, 400.0, 1000.0, 1280.0] | 0 | 0
Siemens NH-1-63 | Siemens NH-1-63 | 63 | [4000.0, 100.0, 10.0, 2.0, 0.04, 0.01] | 0 | 0 | [100.0, 200.0, 300.0, 400.0, 1000.0, 1500.0] | 0 | 0
Siemens NH-1-80 | Siemens NH-1-80 | 80 | [4800.0, 120.0, 7.0, 0.1, 0.01] | 0 | 0 | [150.58, 250.0, 450.0, 1150.0, 2470.0] | 0 | 0
Siemens NH-2-1000 | Siemens NH-2-1000 | 1000 | [4800.0, 120.0, 7.0, 0.1, 0.004] | 0 | 0 | [1900.0, 3500.0, 8400.0, 24000.0, 52000.0] | 0 | 0
Siemens NH-2-200 | Siemens NH-2-200 | 200 | [4800.0, 120.0, 7.0, 0.1, 0.004] | 0 | 0 | [280.0, 650.0, 1200.0, 3000.0, 7000.0] | 0 | 0
Siemens NH-2-224 | Siemens NH-2-224 | 224 | [4800.0, 120.0, 7.0, 0.2, 0.04, 0.004] | 0 | 0 | [400.0, 750.0, 1453.0, 3025.0, 4315.0, 7600.0] | 0 | 0
Siemens NH-2-250 | Siemens NH-2-250 | 250 | [4800.0, 120.0, 7.0, 0.1, 0.004] | 0 | 0 | [450.0, 800.0, 1650.0, 4000.0, 8500.0] | 0 | 0
Siemens NH-2-315 | Siemens NH-2-315 | 315 | [4800.0, 120.0, 7.0, 0.1, 0.004] | 0 | 0 | [550.0, 920.0, 1900.0, 5000.0, 11000.0] | 0 | 0
Siemens NH-2-355 | Siemens NH-2-355 | 355 | [4800.0, 120.0, 6.0, 0.1, 0.004] | 0 | 0 | [650.0, 1116.27, 2350.0, 5840.0, 12790.0] | 0 | 0
Siemens NH-2-400 | Siemens NH-2-400 | 400 | [4800.0, 120.0, 7.0, 0.1, 0.004] | 0 | 0 | [720.0, 1350.0, 2800.0, 6500.0, 15000.0] | 0 | 0
Siemens NH-2-425 | Siemens NH-2-425 | 425 | [4800.0, 120.0, 7.0, 0.1, 0.004] | 0 | 0 | [850.0, 1500.0, 3050.0, 7500.0, 16500.0] | 0 | 0
Siemens NH-2-630 | Siemens NH-2-630 | 630 | [4800.0, 120.0, 7.0, 0.1, 0.004] | 0 | 0 | [1200.0, 2000.0, 4800.0, 12000.0, 26000.0] | 0 | 0

## dtypes
| element | column | dtype
0 | bus | name | object
1 | bus | vn_kv | float64
2 | bus | type | object
3 | bus | zone | object
4 | bus | in_service | bool
5 | load | name | object
6 | load | bus | uint32
7 | load | p_mw | float64
8 | load | q_mvar | float64
9 | load | const_z_percent | float64
10 | load | const_i_percent | float64
11 | load | sn_mva | float64
12 | load | scaling | float64
13 | load | in_service | bool
14 | load | type | object
15 | ext_grid | name | object
16 | ext_grid | bus | uint32
17 | ext_grid | vm_pu | float64
18 | ext_grid | va_degree | float64
19 | ext_grid | slack_weight | float64
20 | ext_grid | in_service | bool
21 | line | name | object
22 | line | std_type | object
23 | line | from_bus | uint32
24 | line | to_bus | uint32
25 | line | length_km | float64
26 | line | r_ohm_per_km | float64
27 | line | x_ohm_per_km | float64
28 | line | c_nf_per_km | float64
29 | line | g_us_per_km | float64
30 | line | max_i_ka | float64
31 | line | df | float64
32 | line | parallel | uint32
33 | line | type | object
34 | line | in_service | bool
35 | trafo | name | object
36 | trafo | std_type | object
37 | trafo | hv_bus | uint32
38 | trafo | lv_bus | uint32
39 | trafo | sn_mva | float64
40 | trafo | vn_hv_kv | float64
41 | trafo | vn_lv_kv | float64
42 | trafo | vk_percent | float64
43 | trafo | vkr_percent | float64
44 | trafo | pfe_kw | float64
45 | trafo | i0_percent | float64
46 | trafo | shift_degree | float64
47 | trafo | tap_side | object
48 | trafo | tap_neutral | int32
49 | trafo | tap_min | int32
50 | trafo | tap_max | int32
51 | trafo | tap_step_percent | float64
52 | trafo | tap_step_degree | float64
53 | trafo | tap_pos | int32
54 | trafo | tap_phase_shifter | bool
55 | trafo | parallel | uint32
56 | trafo | df | float64
57 | trafo | in_service | bool
58 | line_geodata | coords | object
59 | bus_geodata | x | float64
60 | bus_geodata | y | float64
61 | bus_geodata | coords | object

## parameters
| version | format_version | converged | OPF_converged | name | f_hz | sn_mva
0 | 2.14.6 | 2.14.0 | FALSE | FALSE |  | 50 | 1