## bus
| name | vn_kv | type | zone | in_service
0 | bus_LV_5890-41_1_2_node_20 | 0.4 | n |  | TRUE
1 | bus_LV_5890-41_1_2_node_51 | 0.4 | n |  | TRUE
2 | bus_LV_5890-41_1_2_node_52 | 0.4 | n |  | TRUE
3 | bus_LV_5890-41_1_2_node_49 | 0.4 | n |  | TRUE
4 | bus_LV_5890-41_1_2_node_32 | 0.4 | n |  | TRUE
5 | bus_LV_5890-41_1_2_node_44 | 0.4 | n |  | TRUE
6 | bus_LV_5890-41_1_2_node_33 | 0.4 | n |  | TRUE
7 | bus_LV_5890-41_1_2_node_34 | 0.4 | n |  | TRUE
8 | bus_LV_5890-41_1_2_node_35 | 0.4 | n |  | TRUE
9 | bus_LV_5890-41_1_2_node_36 | 0.4 | n |  | TRUE
10 | bus_LV_5890-41_1_2_node_37 | 0.4 | n |  | TRUE
11 | bus_LV_5890-41_1_2_node_38 | 0.4 | n |  | TRUE
12 | bus_LV_5890-41_1_2_node_116 | 0.4 | n |  | TRUE
13 | bus_LV_5890-41_1_2_node_61 | 0.4 | n |  | TRUE
14 | bus_LV_5890-41_1_2_node_115 | 0.4 | n |  | TRUE
15 | bus_LV_5890-41_1_2_node_43 | 0.4 | n |  | TRUE
16 | bus_LV_5890-41_1_2_node_39 | 0.4 | n |  | TRUE
17 | bus_LV_5890-41_1_2_node_40 | 0.4 | n |  | TRUE
18 | bus_LV_5890-41_1_2_node_41 | 0.4 | n |  | TRUE
19 | bus_LV_5890-41_1_2_node_42 | 0.4 | n |  | TRUE
20 | bus_LV_5890-41_1_2_node_100 | 0.4 | n |  | TRUE
21 | bus_LV_5890-41_1_2_node_97 | 0.4 | n |  | TRUE
22 | bus_LV_5890-41_1_2_node_45 | 0.4 | n |  | TRUE
23 | bus_LV_5890-41_1_2_node_46 | 0.4 | n |  | TRUE
24 | bus_LV_5890-41_1_2_node_47 | 0.4 | n |  | TRUE
25 | bus_LV_5890-41_1_2_node_95 | 0.4 | n |  | TRUE
26 | bus_LV_5890-41_1_2_node_50 | 0.4 | n |  | TRUE
27 | bus_LV_5890-41_1_2_node_123 | 0.4 | n |  | TRUE
28 | bus_LV_5890-41_1_2_node_60 | 0.4 | n |  | TRUE
29 | bus_LV_5890-41_1_2_node_58 | 0.4 | n |  | TRUE
30 | bus_LV_5890-41_1_2_node_59 | 0.4 | n |  | TRUE
31 | bus_LV_5890-41_1_2_node_84 | 0.4 | n |  | TRUE
32 | bus_LV_5890-41_1_2_node_85 | 0.4 | n |  | TRUE
33 | bus_LV_5890-41_1_2_node_86 | 0.4 | n |  | TRUE
34 | bus_LV_5890-41_1_2_node_87 | 0.4 | n |  | TRUE
35 | bus_LV_5890-41_1_2_node_88 | 0.4 | n |  | TRUE
36 | bus_LV_5890-41_1_2_node_99 | 0.4 | n |  | TRUE
37 | bus_LV_5890-41_1_2_node_103 | 0.4 | n |  | TRUE
38 | bus_LV_5890-41_1_2_node_90 | 0.4 | n |  | TRUE
39 | bus_LV_5890-41_1_2_node_91 | 0.4 | n |  | TRUE
40 | bus_LV_5890-41_1_2_node_92 | 0.4 | n |  | TRUE
41 | bus_LV_5890-41_1_2_node_93 | 0.4 | n |  | TRUE
42 | bus_LV_5890-41_1_2_node_101 | 0.4 | n |  | TRUE
43 | bus_LV_5890-41_1_2_node_94 | 0.4 | n |  | TRUE
44 | bus_LV_5890-41_1_2_node_96 | 0.4 | n |  | TRUE
45 | bus_LV_5890-41_1_2_node_98 | 0.4 | n |  | TRUE
46 | bus_LV_5890-41_1_2_node_105 | 0.4 | n |  | TRUE
47 | bus_LV_5890-41_1_2_node_107 | 0.4 | n |  | TRUE
48 | bus_LV_5890-41_1_2_node_102 | 0.4 | n |  | TRUE
49 | bus_LV_5890-41_1_2_node_104 | 0.4 | n |  | TRUE
50 | bus_LV_5890-41_1_2_node_106 | 0.4 | n |  | TRUE
51 | bus_LV_5890-41_1_2_node_108 | 0.4 | n |  | TRUE
52 | bus_LV_5890-41_1_2_node_109 | 0.4 | n |  | TRUE
53 | bus_LV_5890-41_1_2_node_110 | 0.4 | n |  | TRUE
54 | bus_LV_5890-41_1_2_node_113 | 0.4 | n |  | TRUE
55 | bus_LV_5890-41_1_2_node_112 | 0.4 | n |  | TRUE
56 | bus_LV_5890-41_1_2_node_111 | 0.4 | n |  | TRUE
57 | bus_LV_5890-41_1_2_node_114 | 0.4 | n |  | TRUE
58 | bus_LV_5890-41_1_2_node_117 | 0.4 | n |  | TRUE
59 | bus_LV_5890-41_1_2_node_119 | 0.4 | n |  | TRUE
60 | bus_LV_5890-41_1_2_node_118 | 0.4 | n |  | TRUE
61 | bus_MV_262_0_node_110 | 20 | n |  | TRUE

## load
| name | bus | p_mw | q_mvar | const_z_percent | const_i_percent | sn_mva | scaling | in_service | type
0 | LV_5890-41_1_2_load_51 | 1 | 0.0017685 | 0.00044322 | 0 | 0 |  | 1 | TRUE | wye
1 | LV_5890-41_1_2_load_52 | 2 | 0.00095873 | 0.00024028 | 0 | 0 |  | 1 | TRUE | wye
2 | LV_5890-41_1_2_load_49 | 3 | 0.0022265 | 0.00055801 | 0 | 0 |  | 1 | TRUE | wye
3 | LV_5890-41_1_2_load_32 | 4 | 0.0050902 | 0.0012757 | 0 | 0 |  | 1 | TRUE | wye
4 | LV_5890-41_1_2_load_44 | 5 | 0.0035174 | 0.00088154 | 0 | 0 |  | 1 | TRUE | wye
5 | LV_5890-41_1_2_load_33 | 6 | 0.0076892 | 0.0019271 | 0 | 0 |  | 1 | TRUE | wye
6 | LV_5890-41_1_2_load_34 | 7 | 0.0057955 | 0.0014525 | 0 | 0 |  | 1 | TRUE | wye
7 | LV_5890-41_1_2_load_37 | 10 | 0.0064231 | 0.0016098 | 0 | 0 |  | 1 | TRUE | wye
8 | LV_5890-41_1_2_load_38 | 11 | 0.0076948 | 0.0019285 | 0 | 0 |  | 1 | TRUE | wye
9 | LV_5890-41_1_2_load_116 | 12 | 0.0019808 | 0.00049643 | 0 | 0 |  | 1 | TRUE | wye
10 | LV_5890-41_1_2_load_61 | 13 | 0.0012312 | 0.00030858 | 0 | 0 |  | 1 | TRUE | wye
11 | LV_5890-41_1_2_load_115 | 14 | 0.001111 | 0.00027845 | 0 | 0 |  | 1 | TRUE | wye
12 | LV_5890-41_1_2_load_43 | 15 | 0.0020807 | 0.00052147 | 0 | 0 |  | 1 | TRUE | wye
13 | LV_5890-41_1_2_load_39 | 16 | 0.0076954 | 0.0019287 | 0 | 0 |  | 1 | TRUE | wye
14 | LV_5890-41_1_2_load_40 | 17 | 0.0018047 | 0.0004523 | 0 | 0 |  | 1 | TRUE | wye
15 | LV_5890-41_1_2_load_41 | 18 | 0.0032436 | 0.00081292 | 0 | 0 |  | 1 | TRUE | wye
16 | LV_5890-41_1_2_load_97 | 21 | 0.0012409 | 0.000311 | 0 | 0 |  | 1 | TRUE | wye
17 | LV_5890-41_1_2_load_45 | 22 | 0.006418 | 0.0016085 | 0 | 0 |  | 1 | TRUE | wye
18 | LV_5890-41_1_2_load_47 | 24 | 0.0050615 | 0.0012685 | 0 | 0 |  | 1 | TRUE | wye
19 | LV_5890-41_1_2_load_95 | 25 | 0.0048808 | 0.0012232 | 0 | 0 |  | 1 | TRUE | wye
20 | LV_5890-41_1_2_load_50 | 26 | 0.0017002 | 0.00042611 | 0 | 0 |  | 1 | TRUE | wye
21 | LV_5890-41_1_2_load_123 | 27 | 0.0047704 | 0.0011956 | 0 | 0 |  | 1 | TRUE | wye
22 | LV_5890-41_1_2_load_60 | 28 | 0.00097461 | 0.00024426 | 0 | 0 |  | 1 | TRUE | wye
23 | LV_5890-41_1_2_load_58 | 29 | 0.0014693 | 0.00036823 | 0 | 0 |  | 1 | TRUE | wye
24 | LV_5890-41_1_2_load_59 | 30 | 0.0013275 | 0.00033272 | 0 | 0 |  | 1 | TRUE | wye
25 | LV_5890-41_1_2_load_84 | 31 | 0.0035564 | 0.00089133 | 0 | 0 |  | 1 | TRUE | wye
26 | LV_5890-41_1_2_load_85 | 32 | 0.0045208 | 0.001133 | 0 | 0 |  | 1 | TRUE | wye
27 | LV_5890-41_1_2_load_86 | 33 | 0.0041625 | 0.0010432 | 0 | 0 |  | 1 | TRUE | wye
28 | LV_5890-41_1_2_load_87 | 34 | 0.0029902 | 0.00074942 | 0 | 0 |  | 1 | TRUE | wye
29 | LV_5890-41_1_2_load_88 | 35 | 0.0021718 | 0.0005443 | 0 | 0 |  | 1 | TRUE | wye
30 | LV_5890-41_1_2_load_99 | 36 | 0.0012684 | 0.0003179 | 0 | 0 |  | 1 | TRUE | wye
31 | LV_5890-41_1_2_load_92 | 40 | 0.0047312 | 0.0011858 | 0 | 0 |  | 1 | TRUE | wye
32 | LV_5890-41_1_2_load_93 | 41 | 0.0048283 | 0.0012101 | 0 | 0 |  | 1 | TRUE | wye
33 | LV_5890-41_1_2_load_101 | 42 | 0.0034283 | 0.00085922 | 0 | 0 |  | 1 | TRUE | wye
34 | LV_5890-41_1_2_load_94 | 43 | 0.0036327 | 0.00091043 | 0 | 0 |  | 1 | TRUE | wye
35 | LV_5890-41_1_2_load_96 | 44 | 0.0037316 | 0.00093523 | 0 | 0 |  | 1 | TRUE | wye
36 | LV_5890-41_1_2_load_98 | 45 | 0.0019904 | 0.00049885 | 0 | 0 |  | 1 | TRUE | wye
37 | LV_5890-41_1_2_load_107 | 47 | 0.0021223 | 0.00053191 | 0 | 0 |  | 1 | TRUE | wye
38 | LV_5890-41_1_2_load_102 | 48 | 0.0049825 | 0.0012487 | 0 | 0 |  | 1 | TRUE | wye
39 | LV_5890-41_1_2_load_104 | 49 | 0.0037222 | 0.00093288 | 0 | 0 |  | 1 | TRUE | wye
40 | LV_5890-41_1_2_load_106 | 50 | 0.0021075 | 0.00052818 | 0 | 0 |  | 1 | TRUE | wye
41 | LV_5890-41_1_2_load_109 | 52 | 0.0019538 | 0.00048966 | 0 | 0 |  | 1 | TRUE | wye
42 | LV_5890-41_1_2_load_113 | 54 | 0.0021156 | 0.00053022 | 0 | 0 |  | 1 | TRUE | wye
43 | LV_5890-41_1_2_load_112 | 55 | 0.0017096 | 0.00042847 | 0 | 0 |  | 1 | TRUE | wye
44 | LV_5890-41_1_2_load_111 | 56 | 0.0021261 | 0.00053285 | 0 | 0 |  | 1 | TRUE | wye
45 | LV_5890-41_1_2_load_114 | 57 | 0.0023788 | 0.00059619 | 0 | 0 |  | 1 | TRUE | wye
46 | LV_5890-41_1_2_load_117 | 58 | 0.0020859 | 0.00052278 | 0 | 0 |  | 1 | TRUE | wye
47 | LV_5890-41_1_2_load_119 | 59 | 0.0021913 | 0.0005492 | 0 | 0 |  | 1 | TRUE | wye
48 | LV_5890-41_1_2_load_118 | 60 | 0.0024996 | 0.00062645 | 0 | 0 |  | 1 | TRUE | wye

## ext_grid
| name | bus | vm_pu | va_degree | slack_weight | in_service
0 |  | 18 | 1 | 0 | 1 | TRUE

## line
| name | std_type | from_bus | to_bus | length_km | r_ohm_per_km | x_ohm_per_km | c_nf_per_km | g_us_per_km | max_i_ka | df | parallel | type | in_service
0 | LV_5890-41_1_2_line_0 |  | 0 | 1 | 0.020789 | 0.125 | 0.08 | 261 | 0 | 0.364 | 1 | 1 | cs | TRUE
1 | LV_5890-41_1_2_line_1 |  | 0 | 2 | 0.022467 | 0.125 | 0.08 | 261 | 0 | 0.364 | 1 | 1 | cs | TRUE
2 | LV_5890-41_1_2_line_2 |  | 0 | 3 | 0.03806 | 0.125 | 0.08 | 261 | 0 | 0.364 | 1 | 1 | cs | TRUE
3 | LV_5890-41_1_2_line_3 |  | 1 | 27 | 0.025707 | 0.125 | 0.08 | 261 | 0 | 0.364 | 1 | 1 | cs | TRUE
4 | LV_5890-41_1_2_line_4 |  | 2 | 28 | 0.02686 | 0.125 | 0.08 | 261 | 0 | 0.364 | 1 | 1 | cs | TRUE
5 | LV_5890-41_1_2_line_5 |  | 3 | 26 | 0.047389 | 0.125 | 0.08 | 261 | 0 | 0.364 | 1 | 1 | cs | TRUE
6 | LV_5890-41_1_2_line_6 |  | 4 | 5 | 0.01947 | 0.125 | 0.08 | 261 | 0 | 0.364 | 1 | 1 | cs | TRUE
7 | LV_5890-41_1_2_line_7 |  | 5 | 15 | 0.0079575 | 0.125 | 0.08 | 261 | 0 | 0.364 | 1 | 1 | cs | TRUE
8 | LV_5890-41_1_2_line_8 |  | 6 | 7 | 0.02689 | 0.125 | 0.08 | 261 | 0 | 0.364 | 1 | 1 | cs | TRUE
9 | LV_5890-41_1_2_line_9 |  | 6 | 8 | 0.036929 | 0.125 | 0.08 | 261 | 0 | 0.364 | 1 | 1 | cs | TRUE
10 | LV_5890-41_1_2_line_10 |  | 7 | 9 | 0.052561 | 0.125 | 0.08 | 261 | 0 | 0.364 | 1 | 1 | cs | TRUE
11 | LV_5890-41_1_2_line_11 |  | 8 | 10 | 0.027279 | 0.125 | 0.08 | 261 | 0 | 0.364 | 1 | 1 | cs | TRUE
12 | LV_5890-41_1_2_line_12 |  | 8 | 11 | 0.02737 | 0.125 | 0.08 | 261 | 0 | 0.364 | 1 | 1 | cs | TRUE
13 | LV_5890-41_1_2_line_13 |  | 9 | 12 | 0.02291 | 0.125 | 0.08 | 261 | 0 | 0.364 | 1 | 1 | cs | TRUE
14 | LV_5890-41_1_2_line_14 |  | 9 | 13 | 0.011468 | 0.125 | 0.08 | 261 | 0 | 0.364 | 1 | 1 | cs | TRUE
15 | LV_5890-41_1_2_line_15 |  | 9 | 14 | 0.027346 | 0.125 | 0.08 | 261 | 0 | 0.364 | 1 | 1 | cs | TRUE
16 | LV_5890-41_1_2_line_16 |  | 10 | 15 | 0.0051345 | 0.125 | 0.08 | 261 | 0 | 0.364 | 1 | 1 | cs | TRUE
17 | LV_5890-41_1_2_line_17 |  | 12 | 59 | 0.014104 | 0.125 | 0.08 | 261 | 0 | 0.364 | 1 | 1 | cs | TRUE
18 | LV_5890-41_1_2_line_18 |  | 13 | 30 | 0.013427 | 0.125 | 0.08 | 261 | 0 | 0.364 | 1 | 1 | cs | TRUE
19 | LV_5890-41_1_2_line_19 |  | 16 | 17 | 0.047959 | 0.125 | 0.08 | 261 | 0 | 0.364 | 1 | 2 | cs | TRUE
20 | LV_5890-41_1_2_line_20 |  | 16 | 18 | 0.021458 | 0.125 | 0.08 | 261 | 0 | 0.364 | 1 | 2 | cs | TRUE
21 | LV_5890-41_1_2_line_21 |  | 17 | 19 | 0.013972 | 0.125 | 0.08 | 261 | 0 | 0.364 | 1 | 2 | cs | TRUE
22 | LV_5890-41_1_2_line_22 |  | 19 | 20 | 0.011069 | 0.125 | 0.08 | 261 | 0 | 0.364 | 1 | 1 | cs | TRUE
23 | LV_5890-41_1_2_line_23 |  | 19 | 21 | 0.030953 | 0.125 | 0.08 | 261 | 0 | 0.364 | 1 | 1 | cs | TRUE
24 | LV_5890-41_1_2_line_24 |  | 20 | 47 | 0.016536 | 0.125 | 0.08 | 261 | 0 | 0.364 | 1 | 1 | cs | TRUE
25 | LV_5890-41_1_2_line_25 |  | 21 | 44 | 0.025866 | 0.125 | 0.08 | 261 | 0 | 0.364 | 1 | 1 | cs | TRUE
26 | LV_5890-41_1_2_line_26 |  | 22 | 23 | 0.018636 | 0.125 | 0.08 | 261 | 0 | 0.364 | 1 | 1 | cs | TRUE
27 | LV_5890-41_1_2_line_27 |  | 23 | 24 | 0.025039 | 0.125 | 0.08 | 261 | 0 | 0.364 | 1 | 1 | cs | TRUE
28 | LV_5890-41_1_2_line_28 |  | 24 | 25 | 0.011705 | 0.125 | 0.08 | 261 | 0 | 0.364 | 1 | 1 | cs | TRUE
29 | LV_5890-41_1_2_line_29 |  | 25 | 43 | 0.010959 | 0.125 | 0.08 | 261 | 0 | 0.364 | 1 | 1 | cs | TRUE
30 | LV_5890-41_1_2_line_30 |  | 28 | 29 | 0.026345 | 0.125 | 0.08 | 261 | 0 | 0.364 | 1 | 1 | cs | TRUE
31 | LV_5890-41_1_2_line_31 |  | 29 | 30 | 0.01214 | 0.125 | 0.08 | 261 | 0 | 0.364 | 1 | 1 | cs | TRUE
32 | LV_5890-41_1_2_line_32 |  | 31 | 32 | 0.0053187 | 0.125 | 0.08 | 261 | 0 | 0.364 | 1 | 1 | cs | TRUE
33 | LV_5890-41_1_2_line_33 |  | 31 | 33 | 0.026481 | 0.125 | 0.08 | 261 | 0 | 0.364 | 1 | 1 | cs | TRUE
34 | LV_5890-41_1_2_line_34 |  | 32 | 34 | 0.021791 | 0.125 | 0.08 | 261 | 0 | 0.364 | 1 | 1 | cs | TRUE
35 | LV_5890-41_1_2_line_35 |  | 33 | 35 | 0.031893 | 0.125 | 0.08 | 261 | 0 | 0.364 | 1 | 1 | cs | TRUE
36 | LV_5890-41_1_2_line_36 |  | 34 | 36 | 0.0049136 | 0.125 | 0.08 | 261 | 0 | 0.364 | 1 | 1 | cs | TRUE
37 | LV_5890-41_1_2_line_37 |  | 35 | 37 | 0.024887 | 0.125 | 0.08 | 261 | 0 | 0.364 | 1 | 1 | cs | TRUE
38 | LV_5890-41_1_2_line_38 |  | 36 | 45 | 0.013657 | 0.125 | 0.08 | 261 | 0 | 0.364 | 1 | 1 | cs | TRUE
39 | LV_5890-41_1_2_line_39 |  | 37 | 48 | 0.015677 | 0.125 | 0.08 | 261 | 0 | 0.364 | 1 | 1 | cs | TRUE
40 | LV_5890-41_1_2_line_40 |  | 38 | 39 | 0.015325 | 0.125 | 0.08 | 261 | 0 | 0.364 | 1 | 1 | cs | TRUE
41 | LV_5890-41_1_2_line_41 |  | 38 | 40 | 0.02876 | 0.125 | 0.08 | 261 | 0 | 0.364 | 1 | 1 | cs | TRUE
42 | LV_5890-41_1_2_line_42 |  | 39 | 41 | 0.0067618 | 0.125 | 0.08 | 261 | 0 | 0.364 | 1 | 1 | cs | TRUE
43 | LV_5890-41_1_2_line_43 |  | 40 | 42 | 0.013823 | 0.125 | 0.08 | 261 | 0 | 0.364 | 1 | 1 | cs | TRUE
44 | LV_5890-41_1_2_line_44 |  | 41 | 43 | 0.034657 | 0.125 | 0.08 | 261 | 0 | 0.364 | 1 | 1 | cs | TRUE
45 | LV_5890-41_1_2_line_45 |  | 42 | 48 | 0.034427 | 0.125 | 0.08 | 261 | 0 | 0.364 | 1 | 1 | cs | TRUE
46 | LV_5890-41_1_2_line_46 |  | 44 | 45 | 0.027829 | 0.125 | 0.08 | 261 | 0 | 0.364 | 1 | 1 | cs | TRUE
47 | LV_5890-41_1_2_line_47 |  | 44 | 46 | 0.045513 | 0.125 | 0.08 | 261 | 0 | 0.364 | 1 | 1 | cs | TRUE
48 | LV_5890-41_1_2_line_48 |  | 46 | 50 | 0.0095127 | 0.125 | 0.08 | 261 | 0 | 0.364 | 1 | 1 | cs | TRUE
49 | LV_5890-41_1_2_line_49 |  | 46 | 49 | 0.044799 | 0.125 | 0.08 | 261 | 0 | 0.364 | 1 | 1 | cs | TRUE
50 | LV_5890-41_1_2_line_50 |  | 47 | 51 | 0.025805 | 0.125 | 0.08 | 261 | 0 | 0.364 | 1 | 1 | cs | TRUE
51 | LV_5890-41_1_2_line_51 |  | 51 | 52 | 0.045438 | 0.125 | 0.08 | 261 | 0 | 0.364 | 1 | 1 | cs | TRUE
52 | LV_5890-41_1_2_line_52 |  | 51 | 53 | 0.010876 | 0.125 | 0.08 | 261 | 0 | 0.364 | 1 | 1 | cs | TRUE
53 | LV_5890-41_1_2_line_53 |  | 52 | 54 | 0.01955 | 0.125 | 0.08 | 261 | 0 | 0.364 | 1 | 1 | cs | TRUE
54 | LV_5890-41_1_2_line_54 |  | 53 | 55 | 0.026327 | 0.125 | 0.08 | 261 | 0 | 0.364 | 1 | 1 | cs | TRUE
55 | LV_5890-41_1_2_line_55 |  | 54 | 57 | 0.0030425 | 0.125 | 0.08 | 261 | 0 | 0.364 | 1 | 1 | cs | TRUE
56 | LV_5890-41_1_2_line_56 |  | 55 | 56 | 0.021057 | 0.125 | 0.08 | 261 | 0 | 0.364 | 1 | 1 | cs | TRUE
57 | LV_5890-41_1_2_line_57 |  | 57 | 58 | 0.021077 | 0.125 | 0.08 | 261 | 0 | 0.364 | 1 | 1 | cs | TRUE
58 | LV_5890-41_1_2_line_58 |  | 58 | 60 | 0.0052214 | 0.125 | 0.08 | 261 | 0 | 0.364 | 1 | 1 | cs | TRUE
59 | LV_5890-41_1_2_line_59 |  | 59 | 60 | 0.016876 | 0.125 | 0.08 | 261 | 0 | 0.364 | 1 | 1 | cs | TRUE

## trafo
| name | std_type | hv_bus | lv_bus | sn_mva | vn_hv_kv | vn_lv_kv | vk_percent | vkr_percent | pfe_kw | i0_percent | shift_degree | tap_side | tap_neutral | tap_min | tap_max | tap_step_percent | tap_step_degree | tap_pos | tap_phase_shifter | parallel | df | in_service
0 | LV_5890-41_1_2_trafo_41 | 0.63 MVA 20/0.4 kV | 61 | 18 | 0.63 | 20 | 0.4 | 6 | 1.206 | 1.65 | 0.2619 | 150 | hv | 0 | -2 | 2 | 2.5 | 0 | 0 | FALSE | 1 | 1 | TRUE

## line_geodata
| x0 | y0 | x1 | y1 | x2 | y2 | x3 | y3 | x4 | y4 | x5 | y5 | x6 | y6
0 | 2555134.0562 | 1146179.5311 | 2555113.7772 | 1146184.1075
1 | 2555134.0562 | 1146179.5311 | 2555138.216 | 1146194.4855 | 2555139.5427 | 1146201.3022
2 | 2555134.0562 | 1146179.5311 | 2555143.8007 | 1146179.0582 | 2555148.679 | 1146182.2012 | 2555151.7773 | 1146190.7936 | 2555153.9536 | 1146197.2919 | 2555159.7983 | 1146200.1675
3 | 2555113.7772 | 1146184.1075 | 2555088.7009 | 1146189.7666
4 | 2555141.9873 | 1146227.9996 | 2555141.7558 | 1146220.0279 | 2555140.828 | 1146207.9063 | 2555139.5427 | 1146201.3022
5 | 2555191.0732 | 1146189.3 | 2555187.5202 | 1146201.1215 | 2555180.9075 | 1146210.5534 | 2555159.7983 | 1146200.1675
6 | 2555038.0218 | 1146166.1702 | 2555038.4511 | 1146166.3047 | 2555046.7764 | 1146171.2228 | 2555052.4702 | 1146178.6397
7 | 2555052.4702 | 1146178.6397 | 2555052.4702 | 1146178.6397 | 2555056.6623 | 1146185.4033
8 | 2555066.1263 | 1146253.2713 | 2555066.0953 | 1146254.4102 | 2555068.3162 | 1146260.6969 | 2555071.8349 | 1146265.9177 | 2555075.9275 | 1146269.8003 | 2555082.6468 | 1146272.2323
9 | 2555066.2794 | 1146216.3448 | 2555066.3449 | 1146230.2515 | 2555066.3183 | 1146246.2155 | 2555066.1263 | 1146253.2713
10 | 2555131.6015 | 1146290.1397 | 2555126.7092 | 1146286.1297 | 2555121.4648 | 1146284.3457 | 2555115.2175 | 1146282.0022 | 2555099.2388 | 1146276.7076 | 2555084.0227 | 1146272.7302 | 2555082.6468 | 1146272.2323
11 | 2555066.2794 | 1146216.3448 | 2555063.2562 | 1146205.4951 | 2555059.8472 | 1146195.4377 | 2555058.2269 | 1146190.2904
12 | 2555039.4446 | 1146218.0128 | 2555048.0399 | 1146214.8803 | 2555066.2794 | 1146216.3448
13 | 2555131.6015 | 1146290.1397 | 2555127.0115 | 1146300.9017 | 2555120.9278 | 1146310.3174
14 | 2555131.6015 | 1146290.1397 | 2555134.1795 | 1146283.5504 | 2555135.2655 | 1146279.2944
15 | 2555131.6015 | 1146290.1397 | 2555136.2327 | 1146297.2421 | 2555146.0742 | 1146306.6958 | 2555150.4303 | 1146309.5734
16 | 2555058.2269 | 1146190.2904 | 2555056.7156 | 1146185.4893 | 2555056.6623 | 1146185.4033
17 | 2555111.6238 | 1146320.8607 | 2555119.2886 | 1146312.8544 | 2555120.9278 | 1146310.3174
18 | 2555138.3856 | 1146266.2354 | 2555136.4334 | 1146274.7179 | 2555135.2655 | 1146279.2944
19 | 2555022.6317 | 1146287.4755 | 2555024.0743 | 1146306.4066 | 2555022.908 | 1146324.0355 | 2555020.5449 | 1146335.0918
20 | 2555022.6317 | 1146287.4755 | 2555022.524 | 1146286.0633 | 2555020.3897 | 1146266.1351
21 | 2555017.3082 | 1146348.679 | 2555018.967 | 1146342.4745 | 2555020.5449 | 1146335.0918
22 | 2555018.1665 | 1146359.7116 | 2555017.3082 | 1146348.679
23 | 2555017.3082 | 1146348.679 | 2555013.6818 | 1146349.6066 | 2554997.6897 | 1146341.4887 | 2554991.0592 | 1146335.003
24 | 2555018.1665 | 1146359.7116 | 2555020.2094 | 1146366.8444 | 2555023.9105 | 1146375.1762
25 | 2554972.7957 | 1146316.6892 | 2554983.0723 | 1146327.1907 | 2554991.0592 | 1146335.003
26 | 2555000.9984 | 1146201.6363 | 2554997.889 | 1146194.6782 | 2554993.6651 | 1146184.5053
27 | 2555000.9984 | 1146201.6363 | 2554989.4905 | 1146206.6583 | 2554977.9429 | 1146211.399
28 | 2554977.9429 | 1146211.399 | 2554967.1145 | 1146215.8444
29 | 2554959.4867 | 1146208.8765 | 2554961.4441 | 1146212.7158 | 2554966.7076 | 1146216.0114 | 2554967.1145 | 1146215.8444
30 | 2555140.2576 | 1146254.2552 | 2555141.4535 | 1146244.376 | 2555142.0866 | 1146231.4201 | 2555141.9873 | 1146227.9996
31 | 2555140.2576 | 1146254.2552 | 2555139.2756 | 1146262.3682 | 2555138.3856 | 1146266.2354
32 | 2554920.1109 | 1146265.4582 | 2554922.3025 | 1146267.5484 | 2554923.9896 | 1146269.0972
33 | 2554920.1109 | 1146265.4582 | 2554903.347 | 1146249.47 | 2554900.974 | 1146247.1553
34 | 2554923.9896 | 1146269.0972 | 2554940.0419 | 1146283.8336
35 | 2554877.6289 | 1146225.4531 | 2554885.7039 | 1146232.2601 | 2554900.974 | 1146247.1553
36 | 2554943.6616 | 1146287.1565 | 2554940.0419 | 1146283.8336
37 | 2554857.0425 | 1146211.6311 | 2554870.3974 | 1146219.3571 | 2554877.6289 | 1146225.4531
38 | 2554953.2824 | 1146296.8484 | 2554944.0913 | 1146287.551 | 2554943.6616 | 1146287.1565
39 | 2554857.0425 | 1146211.6311 | 2554864.4025 | 1146206.64 | 2554870.2662 | 1146203.228
40 | 2554937.9183 | 1146174.1721 | 2554925.6125 | 1146164.9929
41 | 2554925.6125 | 1146164.9929 | 2554919.3125 | 1146170.9988 | 2554911.999 | 1146181.17 | 2554906.7251 | 1146186.5417
42 | 2554937.9183 | 1146174.1721 | 2554943.3411 | 1146178.2114
43 | 2554906.7251 | 1146186.5417 | 2554904.6652 | 1146188.6399 | 2554896.6442 | 1146181.2851
44 | 2554943.3411 | 1146178.2114 | 2554943.3411 | 1146178.2114 | 2554956.0803 | 1146202.195 | 2554959.4867 | 1146208.8765
45 | 2554870.2662 | 1146203.228 | 2554875.1636 | 1146200.3783 | 2554885.3409 | 1146192.0754 | 2554896.6442 | 1146181.2851 | 2554896.6442 | 1146181.2851
46 | 2554972.7957 | 1146316.6892 | 2554962.9309 | 1146306.6086 | 2554953.2824 | 1146296.8484
47 | 2554972.7957 | 1146316.6892 | 2554939.5496 | 1146347.7716
48 | 2554939.5496 | 1146347.7716 | 2554931.8411 | 1146345.1836 | 2554930.4611 | 1146345.122
49 | 2554939.5496 | 1146347.7716 | 2554944.587 | 1146367.0215 | 2554948.9365 | 1146379.5621 | 2554955.2816 | 1146389.3057
50 | 2555032.9418 | 1146399.2548 | 2555030.8428 | 1146390.7772 | 2555029.1475 | 1146386.9657 | 2555023.9105 | 1146375.1762
51 | 2555032.9418 | 1146399.2548 | 2555047.4592 | 1146386.8733 | 2555058.4218 | 1146373.6734 | 2555064.9918 | 1146367.234
52 | 2555034.6582 | 1146409.992 | 2555032.9418 | 1146399.2548
53 | 2555064.9918 | 1146367.234 | 2555078.9536 | 1146353.5497
54 | 2555034.6582 | 1146409.992 | 2555060.9474 | 1146408.5883
55 | 2555081.1264 | 1146351.42 | 2555078.9536 | 1146353.5497
56 | 2555081.6946 | 1146405.0323 | 2555062.0161 | 1146408.5312 | 2555060.9474 | 1146408.5883
57 | 2555081.1264 | 1146351.42 | 2555082.6407 | 1146349.9359 | 2555096.0494 | 1146336.5362
58 | 2555096.0494 | 1146336.5362 | 2555099.7427 | 1146332.8453
59 | 2555099.7427 | 1146332.8453 | 2555109.1589 | 1146323.4354 | 2555111.6238 | 1146320.8607

## bus_geodata
| x | y | coords
0 | 2555134.0562 | 1146179.5311
1 | 2555113.7772 | 1146184.1075
2 | 2555139.5427 | 1146201.3022
3 | 2555159.7983 | 1146200.1675
4 | 2555038.0218 | 1146166.1702
5 | 2555052.4702 | 1146178.6397
6 | 2555066.1263 | 1146253.2713
7 | 2555082.6468 | 1146272.2323
8 | 2555066.2794 | 1146216.3448
9 | 2555131.6015 | 1146290.1397
10 | 2555058.2269 | 1146190.2904
11 | 2555039.4446 | 1146218.0128
12 | 2555120.9278 | 1146310.3174
13 | 2555135.2655 | 1146279.2944
14 | 2555150.4303 | 1146309.5734
15 | 2555056.6623 | 1146185.4033
16 | 2555022.6317 | 1146287.4755
17 | 2555020.5449 | 1146335.0918
18 | 2555020.3897 | 1146266.1351
19 | 2555017.3082 | 1146348.679
20 | 2555018.1665 | 1146359.7116
21 | 2554991.0592 | 1146335.003
22 | 2554993.6651 | 1146184.5053
23 | 2555000.9984 | 1146201.6363
24 | 2554977.9429 | 1146211.399
25 | 2554967.1145 | 1146215.8444
26 | 2555191.0732 | 1146189.3
27 | 2555088.7009 | 1146189.7666
28 | 2555141.9873 | 1146227.9996
29 | 2555140.2576 | 1146254.2552
30 | 2555138.3856 | 1146266.2354
31 | 2554920.1109 | 1146265.4582
32 | 2554923.9896 | 1146269.0972
33 | 2554900.974 | 1146247.1553
34 | 2554940.0419 | 1146283.8336
35 | 2554877.6289 | 1146225.4531
36 | 2554943.6616 | 1146287.1565
37 | 2554857.0425 | 1146211.6311
38 | 2554925.6125 | 1146164.9929
39 | 2554937.9183 | 1146174.1721
40 | 2554906.7251 | 1146186.5417
41 | 2554943.3411 | 1146178.2114
42 | 2554896.6442 | 1146181.2851
43 | 2554959.4867 | 1146208.8765
44 | 2554972.7957 | 1146316.6892
45 | 2554953.2824 | 1146296.8484
46 | 2554939.5496 | 1146347.7716
47 | 2555023.9105 | 1146375.1762
48 | 2554870.2662 | 1146203.228
49 | 2554955.2816 | 1146389.3057
50 | 2554930.4611 | 1146345.122
51 | 2555032.9418 | 1146399.2548
52 | 2555064.9918 | 1146367.234
53 | 2555034.6582 | 1146409.992
54 | 2555078.9536 | 1146353.5497
55 | 2555060.9474 | 1146408.5883
56 | 2555081.6946 | 1146405.0323
57 | 2555081.1264 | 1146351.42
58 | 2555096.0494 | 1146336.5362
59 | 2555111.6238 | 1146320.8607
60 | 2555099.7427 | 1146332.8453
61 | 2555000.9984 | 1146201.6363

## line_std_types
| c_nf_per_km | r_ohm_per_km | x_ohm_per_km | max_i_ka | type | q_mm2 | alpha | voltage_rating
NAYY 4x50 SE | 210 | 0.642 | 0.083 | 0.142 | cs | 50 | 0.00403 | LV
NAYY 4x120 SE | 264 | 0.225 | 0.08 | 0.242 | cs | 120 | 0.00403 | LV
NAYY 4x150 SE | 261 | 0.208 | 0.08 | 0.27 | cs | 150 | 0.00403 | LV
NA2XS2Y 1x95 RM/25 12/20 kV | 216 | 0.313 | 0.132 | 0.252 | cs | 95 | 0.00403 | MV
NA2XS2Y 1x185 RM/25 12/20 kV | 273 | 0.161 | 0.117 | 0.362 | cs | 185 | 0.00403 | MV
NA2XS2Y 1x240 RM/25 12/20 kV | 304 | 0.122 | 0.112 | 0.421 | cs | 240 | 0.00403 | MV
NA2XS2Y 1x95 RM/25 6/10 kV | 315 | 0.313 | 0.123 | 0.249 | cs | 95 | 0.00403 | MV
NA2XS2Y 1x185 RM/25 6/10 kV | 406 | 0.161 | 0.11 | 0.358 | cs | 185 | 0.00403 | MV
NA2XS2Y 1x240 RM/25 6/10 kV | 456 | 0.122 | 0.105 | 0.416 | cs | 240 | 0.00403 | MV
NA2XS2Y 1x150 RM/25 12/20 kV | 250 | 0.206 | 0.116 | 0.319 | cs | 150 | 0.00403 | MV
NA2XS2Y 1x120 RM/25 12/20 kV | 230 | 0.253 | 0.119 | 0.283 | cs | 120 | 0.00403 | MV
NA2XS2Y 1x70 RM/25 12/20 kV | 190 | 0.443 | 0.132 | 0.22 | cs | 70 | 0.00403 | MV
NA2XS2Y 1x150 RM/25 6/10 kV | 360 | 0.206 | 0.11 | 0.315 | cs | 150 | 0.00403 | MV
NA2XS2Y 1x120 RM/25 6/10 kV | 340 | 0.253 | 0.113 | 0.28 | cs | 120 | 0.00403 | MV
NA2XS2Y 1x70 RM/25 6/10 kV | 280 | 0.443 | 0.123 | 0.217 | cs | 70 | 0.00403 | MV
N2XS(FL)2Y 1x120 RM/35 64/110 kV | 112 | 0.153 | 0.166 | 0.366 | cs | 120 | 0.00393 | HV
N2XS(FL)2Y 1x185 RM/35 64/110 kV | 125 | 0.099 | 0.156 | 0.457 | cs | 185 | 0.00393 | HV
N2XS(FL)2Y 1x240 RM/35 64/110 kV | 135 | 0.075 | 0.149 | 0.526 | cs | 240 | 0.00393 | HV
N2XS(FL)2Y 1x300 RM/35 64/110 kV | 144 | 0.06 | 0.144 | 0.588 | cs | 300 | 0.00393 | HV
15-AL1/3-ST1A 0.4 | 11 | 1.8769 | 0.35 | 0.105 | ol | 16 | 0.00403 | LV
24-AL1/4-ST1A 0.4 | 11.25 | 1.2012 | 0.335 | 0.14 | ol | 24 | 0.00403 | LV
48-AL1/8-ST1A 0.4 | 12.2 | 0.5939 | 0.3 | 0.21 | ol | 48 | 0.00403 | LV
94-AL1/15-ST1A 0.4 | 13.2 | 0.306 | 0.29 | 0.35 | ol | 94 | 0.00403 | LV
34-AL1/6-ST1A 10.0 | 9.7 | 0.8342 | 0.36 | 0.17 | ol | 34 | 0.00403 | MV
48-AL1/8-ST1A 10.0 | 10.1 | 0.5939 | 0.35 | 0.21 | ol | 48 | 0.00403 | MV
70-AL1/11-ST1A 10.0 | 10.4 | 0.4132 | 0.339 | 0.29 | ol | 70 | 0.00403 | MV
94-AL1/15-ST1A 10.0 | 10.75 | 0.306 | 0.33 | 0.35 | ol | 94 | 0.00403 | MV
122-AL1/20-ST1A 10.0 | 11.1 | 0.2376 | 0.323 | 0.41 | ol | 122 | 0.00403 | MV
149-AL1/24-ST1A 10.0 | 11.25 | 0.194 | 0.315 | 0.47 | ol | 149 | 0.00403 | MV
34-AL1/6-ST1A 20.0 | 9.15 | 0.8342 | 0.382 | 0.17 | ol | 34 | 0.00403 | MV
48-AL1/8-ST1A 20.0 | 9.5 | 0.5939 | 0.372 | 0.21 | ol | 48 | 0.00403 | MV
70-AL1/11-ST1A 20.0 | 9.7 | 0.4132 | 0.36 | 0.29 | ol | 70 | 0.00403 | MV
94-AL1/15-ST1A 20.0 | 10 | 0.306 | 0.35 | 0.35 | ol | 94 | 0.00403 | MV
122-AL1/20-ST1A 20.0 | 10.3 | 0.2376 | 0.344 | 0.41 | ol | 122 | 0.00403 | MV
149-AL1/24-ST1A 20.0 | 10.5 | 0.194 | 0.337 | 0.47 | ol | 149 | 0.00403 | MV
184-AL1/30-ST1A 20.0 | 10.75 | 0.1571 | 0.33 | 0.535 | ol | 184 | 0.00403 | MV
243-AL1/39-ST1A 20.0 | 11 | 0.1188 | 0.32 | 0.645 | ol | 243 | 0.00403 | MV
48-AL1/8-ST1A 110.0 | 8 | 0.5939 | 0.46 | 0.21 | ol | 48 | 0.00403 | HV
70-AL1/11-ST1A 110.0 | 8.4 | 0.4132 | 0.45 | 0.29 | ol | 70 | 0.00403 | HV
94-AL1/15-ST1A 110.0 | 8.65 | 0.306 | 0.44 | 0.35 | ol | 94 | 0.00403 | HV
122-AL1/20-ST1A 110.0 | 8.5 | 0.2376 | 0.43 | 0.41 | ol | 122 | 0.00403 | HV
149-AL1/24-ST1A 110.0 | 8.75 | 0.194 | 0.41 | 0.47 | ol | 149 | 0.00403 | HV
184-AL1/30-ST1A 110.0 | 8.8 | 0.1571 | 0.4 | 0.535 | ol | 184 | 0.00403 | HV
243-AL1/39-ST1A 110.0 | 9 | 0.1188 | 0.39 | 0.645 | ol | 243 | 0.00403 | HV
305-AL1/39-ST1A 110.0 | 9.2 | 0.0949 | 0.38 | 0.74 | ol | 305 | 0.00403 | HV
490-AL1/64-ST1A 110.0 | 9.75 | 0.059 | 0.37 | 0.96 | ol | 490 | 0.00403 | HV
679-AL1/86-ST1A 110.0 | 9.95 | 0.042 | 0.36 | 1.15 | ol | 679 | 0.00403 | HV
490-AL1/64-ST1A 220.0 | 10 | 0.059 | 0.285 | 0.96 | ol | 490 | 0.00403 | HV
679-AL1/86-ST1A 220.0 | 11.7 | 0.042 | 0.275 | 1.15 | ol | 679 | 0.00403 | HV
490-AL1/64-ST1A 380.0 | 11 | 0.059 | 0.253 | 0.96 | ol | 490 | 0.00403 | HV
679-AL1/86-ST1A 380.0 | 14.6 | 0.042 | 0.25 | 1.15 | ol | 679 | 0.00403 | HV

## trafo_std_types
| i0_percent | pfe_kw | vkr_percent | sn_mva | vn_lv_kv | vn_hv_kv | vk_percent | shift_degree | vector_group | tap_side | tap_neutral | tap_min | tap_max | tap_step_degree | tap_step_percent | tap_phase_shifter
160 MVA 380/110 kV | 0.06 | 60 | 0.25 | 160 | 110 | 380 | 12.2 | 0 | Yy0 | hv | 0 | -9 | 9 | 0 | 1.5 | FALSE
100 MVA 220/110 kV | 0.06 | 55 | 0.26 | 100 | 110 | 220 | 12 | 0 | Yy0 | hv | 0 | -9 | 9 | 0 | 1.5 | FALSE
63 MVA 110/20 kV | 0.04 | 22 | 0.32 | 63 | 20 | 110 | 18 | 150 | YNd5 | hv | 0 | -9 | 9 | 0 | 1.5 | FALSE
40 MVA 110/20 kV | 0.05 | 18 | 0.34 | 40 | 20 | 110 | 16.2 | 150 | YNd5 | hv | 0 | -9 | 9 | 0 | 1.5 | FALSE
25 MVA 110/20 kV | 0.07 | 14 | 0.41 | 25 | 20 | 110 | 12 | 150 | YNd5 | hv | 0 | -9 | 9 | 0 | 1.5 | FALSE
63 MVA 110/10 kV | 0.04 | 22 | 0.32 | 63 | 10 | 110 | 18 | 150 | YNd5 | hv | 0 | -9 | 9 | 0 | 1.5 | FALSE
40 MVA 110/10 kV | 0.05 | 18 | 0.34 | 40 | 10 | 110 | 16.2 | 150 | YNd5 | hv | 0 | -9 | 9 | 0 | 1.5 | FALSE
25 MVA 110/10 kV | 0.07 | 14 | 0.41 | 25 | 10 | 110 | 12 | 150 | YNd5 | hv | 0 | -9 | 9 | 0 | 1.5 | FALSE
0.25 MVA 20/0.4 kV | 0.32 | 0.8 | 1.44 | 0.25 | 0.4 | 20 | 6 | 150 | Yzn5 | hv | 0 | -2 | 2 | 0 | 2.5 | FALSE
0.4 MVA 20/0.4 kV | 0.3375 | 1.35 | 1.425 | 0.4 | 0.4 | 20 | 6 | 150 | Dyn5 | hv | 0 | -2 | 2 | 0 | 2.5 | FALSE
0.63 MVA 20/0.4 kV | 0.2619 | 1.65 | 1.206 | 0.63 | 0.4 | 20 | 6 | 150 | Dyn5 | hv | 0 | -2 | 2 | 0 | 2.5 | FALSE
0.25 MVA 10/0.4 kV | 0.24 | 0.6 | 1.2 | 0.25 | 0.4 | 10 | 4 | 150 | Dyn5 | hv | 0 | -2 | 2 | 0 | 2.5 | FALSE
0.4 MVA 10/0.4 kV | 0.2375 | 0.95 | 1.325 | 0.4 | 0.4 | 10 | 4 | 150 | Dyn5 | hv | 0 | -2 | 2 | 0 | 2.5 | FALSE
0.63 MVA 10/0.4 kV | 0.1873 | 1.18 | 1.0794 | 0.63 | 0.4 | 10 | 4 | 150 | Dyn5 | hv | 0 | -2 | 2 | 0 | 2.5 | FALSE

## trafo3w_std_types
| sn_hv_mva | sn_mv_mva | sn_lv_mva | vn_hv_kv | vn_mv_kv | vn_lv_kv | vk_hv_percent | vk_mv_percent | vk_lv_percent | vkr_hv_percent | vkr_mv_percent | vkr_lv_percent | pfe_kw | i0_percent | shift_mv_degree | shift_lv_degree | vector_group | tap_side | tap_neutral | tap_min | tap_max | tap_step_percent
63/25/38 MVA 110/20/10 kV | 63 | 25 | 38 | 110 | 20 | 10 | 10.4 | 10.4 | 10.4 | 0.28 | 0.32 | 0.35 | 35 | 0.89 | 0 | 0 | YN0yn0yn0 | hv | 0 | -10 | 10 | 1.2
63/25/38 MVA 110/10/10 kV | 63 | 25 | 38 | 110 | 10 | 10 | 10.4 | 10.4 | 10.4 | 0.28 | 0.32 | 0.35 | 35 | 0.89 | 0 | 0 | YN0yn0yn0 | hv | 0 | -10 | 10 | 1.2

## fuse_std_types
| fuse_type | i_rated_a | t_avg | t_min | t_total | x_avg | x_min | x_total
HV 100A | HV 100A | 100 | 0 | [10.0, 3.64, 0.854, 0.281, 0.1, 0.0531, 0.022, 0.01] | [10.0, 4.267, 1.21, 0.403, 0.1, 0.058, 0.022, 0.01] | 0 | [300.0, 350.0, 450.0, 550.0, 700.0, 850.0, 1200.0, 1752.0] | [600.0, 700.0, 900.0, 1150.0, 1665.0, 2000.0, 3000.0, 4313.0]
HV 10A | HV 10A | 10 | 0 | [10.0, 1675.0, 0.344, 0.156, 0.1, 0.0417, 0.0171, 0.01] | [10.0, 1.3, 0.3, 0.155, 0.1, 0.0555, 0.023, 0.01] | 0 | [30.0, 32.0, 35.0, 37.0, 39.0, 50.0, 70.0, 88.0] | [60.0, 70.0, 80.0, 87.0, 94.0, 110.0, 150.0, 216.0]
HV 125A | HV 125A | 125 | 0 | [10.0, 1.82, 0.344, 0.1, 0.0467, 0.0269, 0.01] | [10.0, 2.478, 0.426, 0.1, 0.0427, 0.0211, 0.01] | 0 | [375.0, 500.0, 700.0, 925.0, 1200.0, 1500.0, 2341.0] | [750.0, 1000.0, 1500.0, 2200.0, 3000.0, 4000.0, 5765.0]
HV 160A | HV 160A | 160 | 0 | [10.0, 4.15, 1.03, 0.198, 0.1, 0.051, 0.0172, 0.01] | [10.0, 2.3, 0.734, 0.274, 0.1, 0.046, 0.0177, 0.01] | 0 | [480.0, 550.0, 700.0, 1000.0, 1260.0, 1600.0, 2500.0, 3227.0] | [960.0, 1300.0, 1700.0, 2200.0, 2996.0, 4000.0, 6000.0, 7946.0]
HV 16A | HV 16A | 16 | 0 | [10.0, 0.352, 0.164, 0.1, 0.0649, 0.0342, 0.01] | [10.0, 2.34, 0.722, 0.181, 0.1, 0.055, 0.0296, 0.01] | 0 | [48.0, 60.0, 65.0, 71.0, 80.0, 100.0, 162.0] | [96.0, 110.0, 125.0, 150.0, 168.0, 200.0, 250.0, 398.0]
HV 200A | HV 200A | 200 | 0 | [10.0, 4.267, 1.21, 0.403, 0.1, 0.058, 0.022, 0.01] | [10.0, 3.73, 1.654, 0.328, 0.1, 0.0531, 0.019, 0.01] | 0 | [600.0, 700.0, 900.0, 1150.0, 1665.0, 2000.0, 3000.0, 4313.0] | [1200.0, 1500.0, 1800.0, 2700.0, 3960.0, 5000.0, 7500.0, 10620.0]
HV 20A | HV 20A | 20 | 0 | [10.0, 1.3, 0.3, 0.155, 0.1, 0.0555, 0.023, 0.01] | [10.0, 1.3, 0.161, 0.1, 0.0611, 0.0399, 0.0141, 0.01] | 0 | [60.0, 70.0, 80.0, 87.0, 94.0, 110.0, 150.0, 216.0] | [120.0, 150.0, 200.0, 223.0, 260.0, 300.0, 450.0, 532.0]
HV 25A | HV 25A | 25 | 0 | [10.0, 2.512, 0.833, 0.299, 0.1, 0.0372, 0.0223, 0.01] | [10.0, 3.125, 0.597, 0.198, 0.1, 0.0378, 0.022, 0.01] | 0 | [75.0, 82.0, 90.0, 100.0, 124.0, 170.0, 200.0, 289.0] | [150.0, 170.0, 210.0, 250.0, 294.0, 400.0, 500.0, 711.0]
HV 31.5A | HV 31.5A | 31.5 | 0 | [10.0, 2.34, 0.722, 0.181, 0.1, 0.055, 0.0296, 0.01] | [10.0, 2.84, 0.368, 0.164, 0.1, 0.0621, 0.0378, 0.0195, 0.01] | 0 | [95.0, 110.0, 125.0, 150.0, 165.0, 200.0, 250.0, 390.0] | [189.0, 220.0, 300.0, 350.0, 393.0, 450.0, 530.0, 700.0, 960.0]
HV 40A | HV 40A | 40 | 0 | [10.0, 1.3, 0.161, 0.1, 0.0611, 0.0399, 0.0141, 0.01] | [10.0, 2.05, 0.369, 0.198, 0.1, 0.051, 0.0298, 0.01] | 0 | [120.0, 150.0, 200.0, 223.0, 260.0, 300.0, 450.0, 532.0] | [240.0, 300.0, 400.0, 450.0, 530.0, 650.0, 800.0, 1311.0]
HV 50A | HV 50A | 50 | 0 | [10.0, 3.215, 0.597, 0.198, 0.1, 0.0378, 0.022, 0.01] | [10.0, 3.64, 0.854, 0.281, 0.1, 0.0531, 0.022, 0.01] | 0 | [150.0, 170.0, 210.0, 250.0, 294.0, 400.0, 500.0, 711.0] | [300.0, 350.0, 450.0, 550.0, 700.0, 850.0, 1200.0, 1752.0]
HV 6.3A | HV 6.3A | 6.3 | 0 | [10.0, 1.39, 0.344, 0.168, 0.1, 0.056, 0.0263, 0.01] | [10.0, 1.711, 0.516, 0.198, 0.1, 0.0634, 0.0303, 0.01] | 0 | [19.0, 19.5, 20.4, 20.8, 22.0, 25.0, 32.0, 48.0] | [38.0, 40.0, 43.0, 48.0, 53.0, 60.0, 75.0, 118.0]
HV 63A | HV 63A | 63 | 0 | [10.0, 2.84, 0.368, 0.164, 0.1, 0.0621, 0.0378, 0.0195, 0.01] | [10.0, 1.82, 0.344, 0.1, 0.0467, 0.0269, 0.01] | 0 | [189.0, 220.0, 300.0, 350.0, 393.0, 450.0, 530.0, 700.0, 961.0] | [378.0, 500.0, 700.0, 934.0, 1200.0, 1500.0, 2366.0]
HV 80A | HV 80A | 80 | 0 | [10.0, 2.05, 0.369, 0.198, 0.1, 0.051, 0.0298, 0.01] | [10.0, 4.15, 1.03, 0.198, 0.1, 0.051, 0.0172, 0.01] | 0 | [240.0, 300.0, 400.0, 450.0, 530.0, 650.0, 800.0, 1311.0] | [480.0, 550.0, 700.0, 1000.0, 1260.0, 1600.0, 2500.0, 3227.0]
Siemens NH-1-100 | Siemens NH-1-100 | 100 | [5400.0, 2000.0, 400.0, 20.0, 1.0, 0.2, 0.012, 0.004] | 0 | 0 | [150.0, 190.0, 250.0, 430.0, 900.0, 1250.0, 2700.0, 3600.0] | 0 | 0
Siemens NH-1-125 | Siemens NH-1-125 | 125 | [4800.0, 120.0, 7.0, 0.1, 0.004] | 0 | 0 | [180.0, 400.0, 740.0, 2000.0, 4250.0] | 0 | 0
Siemens NH-1-16 | Siemens NH-1-16 | 16 | [4000.0, 400.0, 2.0, 0.1, 0.04, 0.01] | 0 | 0 | [26.0, 35.0, 75.0, 150.0, 200.0, 300.0] | 0 | 0
Siemens NH-1-160 | Siemens NH-1-160 | 160 | [4800.0, 120.0, 7.0, 0.1, 0.004] | 0 | 0 | [210.0, 500.0, 900.0, 2300.0, 5000.0] | 0 | 0
Siemens NH-1-25 | Siemens NH-1-25 | 25 | [4000.0, 1000.0, 10.0, 0.2, 0.02, 0.01] | 0 | 0 | [40.0, 50.0, 100.0, 210.0, 400.0, 500.0] | 0 | 0
Siemens NH-1-50 | Siemens NH-1-50 | 50 | [4000.0, 40.0, 4.0, 1.0, 0.02, 0.01] | 0 | 0 | [86.0, 200.0, 300.0, 400.0, 1000.0, 1280.0] | 0 | 0
Siemens NH-1-63 | Siemens NH-1-63 | 63 | [4000.0, 100.0, 10.0, 2.0, 0.04, 0.01] | 0 | 0 | [100.0, 200.0, 300.0, 400.0, 1000.0, 1500.0] | 0 | 0
Siemens NH-1-80 | Siemens NH-1-80 | 80 | [4800.0, 120.0, 7.0, 0.1, 0.01] | 0 | 0 | [150.58, 250.0, 450.0, 1150.0, 2470.0] | 0 | 0
Siemens NH-2-1000 | Siemens NH-2-1000 | 1000 | [4800.0, 120.0, 7.0, 0.1, 0.004] | 0 | 0 | [1900.0, 3500.0, 8400.0, 24000.0, 52000.0] | 0 | 0
Siemens NH-2-200 | Siemens NH-2-200 | 200 | [4800.0, 120.0, 7.0, 0.1, 0.004] | 0 | 0 | [280.0, 650.0, 1200.0, 3000.0, 7000.0] | 0 | 0
Siemens NH-2-224 | Siemens NH-2-224 | 224 | [4800.0, 120.0, 7.0, 0.2, 0.04, 0.004] | 0 | 0 | [400.0, 750.0, 1453.0, 3025.0, 4315.0, 7600.0] | 0 | 0
Siemens NH-2-250 | Siemens NH-2-250 | 250 | [4800.0, 120.0, 7.0, 0.1, 0.004] | 0 | 0 | [450.0, 800.0, 1650.0, 4000.0, 8500.0] | 0 | 0
Siemens NH-2-315 | Siemens NH-2-315 | 315 | [4800.0, 120.0, 7.0, 0.1, 0.004] | 0 | 0 | [550.0, 920.0, 1900.0, 5000.0, 11000.0] | 0 | 0
Siemens NH-2-355 | Siemens NH-2-355 | 355 | [4800.0, 120.0, 6.0, 0.1, 0.004] | 0 | 0 | [650.0, 1116.27, 2350.0, 5840.0, 12790.0] | 0 | 0
Siemens NH-2-400 | Siemens NH-2-400 | 400 | [4800.0, 120.0, 7.0, 0.1, 0.004] | 0 | 0 | [720.0, 1350.0, 2800.0, 6500.0, 15000.0] | 0 | 0
Siemens NH-2-425 | Siemens NH-2-425 | 425 | [4800.0, 120.0, 7.0, 0.1, 0.004] | 0 | 0 | [850.0, 1500.0, 3050.0, 7500.0, 16500.0] | 0 | 0
Siemens NH-2-630 | Siemens NH-2-630 | 630 | [4800.0, 120.0, 7.0, 0.1, 0.004] | 0 | 0 | [1200.0, 2000.0, 4800.0, 12000.0, 26000.0] | 0 | 0

## dtypes
| element | column | dtype
0 | bus | name | object
1 | bus | vn_kv | float64
2 | bus | type | object
3 | bus | zone | object
4 | bus | in_service | bool
5 | load | name | object
6 | load | bus | uint32
7 | load | p_mw | float64
8 | load | q_mvar | float64
9 | load | const_z_percent | float64
10 | load | const_i_percent | float64
11 | load | sn_mva | float64
12 | load | scaling | float64
13 | load | in_service | bool
14 | load | type | object
15 | ext_grid | name | object
16 | ext_grid | bus | uint32
17 | ext_grid | vm_pu | float64
18 | ext_grid | va_degree | float64
19 | ext_grid | slack_weight | float64
20 | ext_grid | in_service | bool
21 | line | name | object
22 | line | std_type | object
23 | line | from_bus | uint32
24 | line | to_bus | uint32
25 | line | length_km | float64
26 | line | r_ohm_per_km | float64
27 | line | x_ohm_per_km | float64
28 | line | c_nf_per_km | float64
29 | line | g_us_per_km | float64
30 | line | max_i_ka | float64
31 | line | df | float64
32 | line | parallel | uint32
33 | line | type | object
34 | line | in_service | bool
35 | trafo | name | object
36 | trafo | std_type | object
37 | trafo | hv_bus | uint32
38 | trafo | lv_bus | uint32
39 | trafo | sn_mva | float64
40 | trafo | vn_hv_kv | float64
41 | trafo | vn_lv_kv | float64
42 | trafo | vk_percent | float64
43 | trafo | vkr_percent | float64
44 | trafo | pfe_kw | float64
45 | trafo | i0_percent | float64
46 | trafo | shift_degree | float64
47 | trafo | tap_side | object
48 | trafo | tap_neutral | int32
49 | trafo | tap_min | int32
50 | trafo | tap_max | int32
51 | trafo | tap_step_percent | float64
52 | trafo | tap_step_degree | float64
53 | trafo | tap_pos | int32
54 | trafo | tap_phase_shifter | bool
55 | trafo | parallel | uint32
56 | trafo | df | float64
57 | trafo | in_service | bool
58 | line_geodata | coords | object
59 | bus_geodata | x | float64
60 | bus_geodata | y | float64
61 | bus_geodata | coords | object

## parameters
| version | format_version | converged | OPF_converged | name | f_hz | sn_mva
0 | 2.14.6 | 2.14.0 | FALSE | FALSE |  | 50 | 1