## bus
| name | vn_kv | type | zone | in_service
0 | bus_LV_5909-3_0_2_node_0 | 0.4 | n |  | TRUE
1 | bus_LV_5909-3_0_2_node_2 | 0.4 | n |  | TRUE
2 | bus_LV_5909-3_0_2_node_4 | 0.4 | n |  | TRUE
3 | bus_LV_5909-3_0_2_node_38 | 0.4 | n |  | TRUE
4 | bus_LV_5909-3_0_2_node_5 | 0.4 | n |  | TRUE
5 | bus_LV_5909-3_0_2_node_6 | 0.4 | n |  | TRUE
6 | bus_LV_5909-3_0_2_node_22 | 0.4 | n |  | TRUE
7 | bus_LV_5909-3_0_2_node_7 | 0.4 | n |  | TRUE
8 | bus_LV_5909-3_0_2_node_35 | 0.4 | n |  | TRUE
9 | bus_LV_5909-3_0_2_node_34 | 0.4 | n |  | TRUE
10 | bus_LV_5909-3_0_2_node_8 | 0.4 | n |  | TRUE
11 | bus_LV_5909-3_0_2_node_18 | 0.4 | n |  | TRUE
12 | bus_LV_5909-3_0_2_node_36 | 0.4 | n |  | TRUE
13 | bus_LV_5909-3_0_2_node_9 | 0.4 | n |  | TRUE
14 | bus_LV_5909-3_0_2_node_29 | 0.4 | n |  | TRUE
15 | bus_LV_5909-3_0_2_node_33 | 0.4 | n |  | TRUE
16 | bus_LV_5909-3_0_2_node_23 | 0.4 | n |  | TRUE
17 | bus_LV_5909-3_0_2_node_32 | 0.4 | n |  | TRUE
18 | bus_LV_5909-3_0_2_node_16 | 0.4 | n |  | TRUE
19 | bus_LV_5909-3_0_2_node_37 | 0.4 | n |  | TRUE
20 | bus_LV_5909-3_0_2_node_26 | 0.4 | n |  | TRUE
21 | bus_LV_5909-3_0_2_node_27 | 0.4 | n |  | TRUE
22 | bus_LV_5909-3_0_2_node_31 | 0.4 | n |  | TRUE
23 | bus_LV_5909-3_0_2_node_10 | 0.4 | n |  | TRUE
24 | bus_LV_5909-3_0_2_node_11 | 0.4 | n |  | TRUE
25 | bus_LV_5909-3_0_2_node_12 | 0.4 | n |  | TRUE
26 | bus_LV_5909-3_0_2_node_13 | 0.4 | n |  | TRUE
27 | bus_LV_5909-3_0_2_node_14 | 0.4 | n |  | TRUE
28 | bus_LV_5909-3_0_2_node_25 | 0.4 | n |  | TRUE
29 | bus_LV_5909-3_0_2_node_24 | 0.4 | n |  | TRUE
30 | bus_LV_5909-3_0_2_node_15 | 0.4 | n |  | TRUE
31 | bus_LV_5909-3_0_2_node_17 | 0.4 | n |  | TRUE
32 | bus_LV_5909-3_0_2_node_19 | 0.4 | n |  | TRUE
33 | bus_LV_5909-3_0_2_node_20 | 0.4 | n |  | TRUE
34 | bus_LV_5909-3_0_2_node_21 | 0.4 | n |  | TRUE
35 | bus_LV_5909-3_0_2_node_28 | 0.4 | n |  | TRUE
36 | bus_LV_5909-3_0_2_node_30 | 0.4 | n |  | TRUE
37 | bus_MV_0_node_6 | 20 | n |  | TRUE

## load
| name | bus | p_mw | q_mvar | const_z_percent | const_i_percent | sn_mva | scaling | in_service | type
0 | LV_5909-3_0_2_load_0 | 0 | 0.012844 | 0.0032191 | 0 | 0 |  | 1 | TRUE | wye
1 | LV_5909-3_0_2_load_38 | 3 | 0.00096816 | 0.00024264 | 0 | 0 |  | 1 | TRUE | wye
2 | LV_5909-3_0_2_load_22 | 6 | 0.00065507 | 0.00016417 | 0 | 0 |  | 1 | TRUE | wye
3 | LV_5909-3_0_2_load_35 | 8 | 0.00080071 | 0.00020068 | 0 | 0 |  | 1 | TRUE | wye
4 | LV_5909-3_0_2_load_34 | 9 | 0.00086702 | 0.0002173 | 0 | 0 |  | 1 | TRUE | wye
5 | LV_5909-3_0_2_load_18 | 11 | 0.00081252 | 0.00020364 | 0 | 0 |  | 1 | TRUE | wye
6 | LV_5909-3_0_2_load_29 | 14 | 0.0011803 | 0.00029581 | 0 | 0 |  | 1 | TRUE | wye
7 | LV_5909-3_0_2_load_33 | 15 | 0.0012222 | 0.00030632 | 0 | 0 |  | 1 | TRUE | wye
8 | LV_5909-3_0_2_load_23 | 16 | 0.00074098 | 0.00018571 | 0 | 0 |  | 1 | TRUE | wye
9 | LV_5909-3_0_2_load_32 | 17 | 0.00064702 | 0.00016216 | 0 | 0 |  | 1 | TRUE | wye
10 | LV_5909-3_0_2_load_16 | 18 | 0.00079961 | 0.0002004 | 0 | 0 |  | 1 | TRUE | wye
11 | LV_5909-3_0_2_load_37 | 19 | 0.0010214 | 0.00025598 | 0 | 0 |  | 1 | TRUE | wye
12 | LV_5909-3_0_2_load_26 | 20 | 0.0011414 | 0.00028606 | 0 | 0 |  | 1 | TRUE | wye
13 | LV_5909-3_0_2_load_31 | 22 | 0.00078065 | 0.00019565 | 0 | 0 |  | 1 | TRUE | wye
14 | LV_5909-3_0_2_load_10 | 23 | 0.00076835 | 0.00019257 | 0 | 0 |  | 1 | TRUE | wye
15 | LV_5909-3_0_2_load_11 | 24 | 0.00085975 | 0.00021547 | 0 | 0 |  | 1 | TRUE | wye
16 | LV_5909-3_0_2_load_12 | 25 | 0.0010024 | 0.00025122 | 0 | 0 |  | 1 | TRUE | wye
17 | LV_5909-3_0_2_load_13 | 26 | 0.0006669 | 0.00016714 | 0 | 0 |  | 1 | TRUE | wye
18 | LV_5909-3_0_2_load_25 | 28 | 0.0011161 | 0.00027971 | 0 | 0 |  | 1 | TRUE | wye
19 | LV_5909-3_0_2_load_15 | 30 | 0.00086041 | 0.00021564 | 0 | 0 |  | 1 | TRUE | wye
20 | LV_5909-3_0_2_load_17 | 31 | 0.00079132 | 0.00019832 | 0 | 0 |  | 1 | TRUE | wye
21 | LV_5909-3_0_2_load_19 | 32 | 0.00061968 | 0.00015531 | 0 | 0 |  | 1 | TRUE | wye
22 | LV_5909-3_0_2_load_20 | 33 | 0.001206 | 0.00030225 | 0 | 0 |  | 1 | TRUE | wye
23 | LV_5909-3_0_2_load_21 | 34 | 0.00073768 | 0.00018488 | 0 | 0 |  | 1 | TRUE | wye
24 | LV_5909-3_0_2_load_28 | 35 | 0.00079983 | 0.00020046 | 0 | 0 |  | 1 | TRUE | wye
25 | LV_5909-3_0_2_load_30 | 36 | 0.0006371 | 0.00015967 | 0 | 0 |  | 1 | TRUE | wye

## ext_grid
| name | bus | vm_pu | va_degree | slack_weight | in_service
0 |  | 5 | 1 | 0 | 1 | TRUE

## line
| name | std_type | from_bus | to_bus | length_km | r_ohm_per_km | x_ohm_per_km | c_nf_per_km | g_us_per_km | max_i_ka | df | parallel | type | in_service
0 | LV_5909-3_0_2_line_0 |  | 0 | 1 | 0.0051399 | 0.125 | 0.08 | 261 | 0 | 0.364 | 1 | 1 | cs | TRUE
1 | LV_5909-3_0_2_line_1 |  | 1 | 2 | 0.22937 | 0.125 | 0.08 | 261 | 0 | 0.364 | 1 | 1 | cs | TRUE
2 | LV_5909-3_0_2_line_2 |  | 2 | 3 | 0.014977 | 0.125 | 0.08 | 261 | 0 | 0.364 | 1 | 1 | cs | TRUE
3 | LV_5909-3_0_2_line_3 |  | 3 | 4 | 0.016825 | 0.125 | 0.08 | 261 | 0 | 0.364 | 1 | 1 | cs | TRUE
4 | LV_5909-3_0_2_line_4 |  | 4 | 5 | 0.61881 | 0.125 | 0.08 | 261 | 0 | 0.364 | 1 | 1 | cs | TRUE
5 | LV_5909-3_0_2_line_5 |  | 5 | 6 | 0.046047 | 0.125 | 0.08 | 261 | 0 | 0.364 | 1 | 1 | cs | TRUE
6 | LV_5909-3_0_2_line_6 |  | 6 | 16 | 0.028731 | 0.125 | 0.08 | 261 | 0 | 0.364 | 1 | 1 | cs | TRUE
7 | LV_5909-3_0_2_line_7 |  | 7 | 8 | 0.032032 | 0.125 | 0.08 | 261 | 0 | 0.364 | 1 | 1 | cs | TRUE
8 | LV_5909-3_0_2_line_8 |  | 7 | 9 | 0.01039 | 0.125 | 0.08 | 261 | 0 | 0.364 | 1 | 1 | cs | TRUE
9 | LV_5909-3_0_2_line_9 |  | 9 | 17 | 0.015454 | 0.125 | 0.08 | 261 | 0 | 0.364 | 1 | 1 | cs | TRUE
10 | LV_5909-3_0_2_line_10 |  | 10 | 11 | 0.036434 | 0.125 | 0.08 | 261 | 0 | 0.364 | 1 | 1 | cs | TRUE
11 | LV_5909-3_0_2_line_11 |  | 10 | 12 | 0.02542 | 0.125 | 0.08 | 261 | 0 | 0.364 | 1 | 1 | cs | TRUE
12 | LV_5909-3_0_2_line_12 |  | 11 | 18 | 0.015548 | 0.125 | 0.08 | 261 | 0 | 0.364 | 1 | 1 | cs | TRUE
13 | LV_5909-3_0_2_line_13 |  | 12 | 19 | 0.053986 | 0.125 | 0.08 | 261 | 0 | 0.364 | 1 | 1 | cs | TRUE
14 | LV_5909-3_0_2_line_14 |  | 12 | 20 | 0.020148 | 0.125 | 0.08 | 261 | 0 | 0.364 | 1 | 1 | cs | TRUE
15 | LV_5909-3_0_2_line_15 |  | 13 | 14 | 0.0048878 | 0.125 | 0.08 | 261 | 0 | 0.364 | 1 | 1 | cs | TRUE
16 | LV_5909-3_0_2_line_16 |  | 13 | 15 | 0.012009 | 0.125 | 0.08 | 261 | 0 | 0.364 | 1 | 1 | cs | TRUE
17 | LV_5909-3_0_2_line_17 |  | 14 | 21 | 0.064345 | 0.125 | 0.08 | 261 | 0 | 0.364 | 1 | 1 | cs | TRUE
18 | LV_5909-3_0_2_line_18 |  | 15 | 22 | 0.00011674 | 0.125 | 0.08 | 261 | 0 | 0.364 | 1 | 1 | cs | TRUE
19 | LV_5909-3_0_2_line_19 |  | 16 | 29 | 0.027288 | 0.125 | 0.08 | 261 | 0 | 0.364 | 1 | 1 | cs | TRUE
20 | LV_5909-3_0_2_line_20 |  | 17 | 36 | 0.00037359 | 0.125 | 0.08 | 261 | 0 | 0.364 | 1 | 1 | cs | TRUE
21 | LV_5909-3_0_2_line_21 |  | 18 | 30 | 0.003212 | 0.125 | 0.08 | 261 | 0 | 0.364 | 1 | 1 | cs | TRUE
22 | LV_5909-3_0_2_line_22 |  | 20 | 27 | 0.024399 | 0.125 | 0.08 | 261 | 0 | 0.364 | 1 | 1 | cs | TRUE
23 | LV_5909-3_0_2_line_23 |  | 21 | 35 | 0.013673 | 0.125 | 0.08 | 261 | 0 | 0.364 | 1 | 1 | cs | TRUE
24 | LV_5909-3_0_2_line_24 |  | 22 | 36 | 0.016491 | 0.125 | 0.08 | 261 | 0 | 0.364 | 1 | 1 | cs | TRUE
25 | LV_5909-3_0_2_line_25 |  | 23 | 24 | 0.017799 | 0.125 | 0.08 | 261 | 0 | 0.364 | 1 | 1 | cs | TRUE
26 | LV_5909-3_0_2_line_26 |  | 23 | 25 | 0.032874 | 0.125 | 0.08 | 261 | 0 | 0.364 | 1 | 1 | cs | TRUE
27 | LV_5909-3_0_2_line_27 |  | 24 | 26 | 0.0003327 | 0.125 | 0.08 | 261 | 0 | 0.364 | 1 | 1 | cs | TRUE
28 | LV_5909-3_0_2_line_28 |  | 25 | 27 | 0.013791 | 0.125 | 0.08 | 261 | 0 | 0.364 | 1 | 1 | cs | TRUE
29 | LV_5909-3_0_2_line_29 |  | 27 | 28 | 0.036323 | 0.125 | 0.08 | 261 | 0 | 0.364 | 1 | 1 | cs | TRUE
30 | LV_5909-3_0_2_line_30 |  | 28 | 29 | 0.017317 | 0.125 | 0.08 | 261 | 0 | 0.364 | 1 | 1 | cs | TRUE
31 | LV_5909-3_0_2_line_31 |  | 30 | 31 | 0.016357 | 0.125 | 0.08 | 261 | 0 | 0.364 | 1 | 1 | cs | TRUE
32 | LV_5909-3_0_2_line_32 |  | 31 | 32 | 0.001611 | 0.125 | 0.08 | 261 | 0 | 0.364 | 1 | 1 | cs | TRUE
33 | LV_5909-3_0_2_line_33 |  | 32 | 33 | 0.013431 | 0.125 | 0.08 | 261 | 0 | 0.364 | 1 | 1 | cs | TRUE
34 | LV_5909-3_0_2_line_34 |  | 33 | 34 | 0.016936 | 0.125 | 0.08 | 261 | 0 | 0.364 | 1 | 1 | cs | TRUE
35 | LV_5909-3_0_2_line_35 |  | 34 | 35 | 0.00022385 | 0.125 | 0.08 | 261 | 0 | 0.364 | 1 | 1 | cs | TRUE

## trafo
| name | std_type | hv_bus | lv_bus | sn_mva | vn_hv_kv | vn_lv_kv | vk_percent | vkr_percent | pfe_kw | i0_percent | shift_degree | tap_side | tap_neutral | tap_min | tap_max | tap_step_percent | tap_step_degree | tap_pos | tap_phase_shifter | parallel | df | in_service
0 | LV_5909-3_0_2_trafo_6 | 0.63 MVA 20/0.4 kV | 37 | 5 | 0.63 | 20 | 0.4 | 6 | 1.206 | 1.65 | 0.2619 | 150 | hv | 0 | -2 | 2 | 2.5 | 0 | 0 | FALSE | 1 | 1 | TRUE

## line_geodata
| x0 | y0 | x1 | y1 | x2 | y2 | x3 | y3 | x4 | y4 | x5 | y5 | x6 | y6 | x7 | y7 | x8 | y8 | x9 | y9 | x10 | y10 | x11 | y11 | x12 | y12 | x13 | y13 | x14 | y14 | x15 | y15 | x16 | y16 | x17 | y17 | x18 | y18 | x19 | y19 | x20 | y20 | x21 | y21 | x22 | y22 | x23 | y23 | x24 | y24 | x25 | y25 | x26 | y26 | x27 | y27 | x28 | y28 | x29 | y29 | x30 | y30 | x31 | y31 | x32 | y32 | x33 | y33 | x34 | y34 | x35 | y35 | x36 | y36 | x37 | y37 | x38 | y38 | x39 | y39 | x40 | y40 | x41 | y41 | x42 | y42 | x43 | y43 | x44 | y44 | x45 | y45 | x46 | y46 | x47 | y47 | x48 | y48 | x49 | y49
0 | 2544937.0655 | 1183855.8235 | 2544935.6451 | 1183860.7632
1 | 2544745.5815 | 1183757.0791 | 2544747.4931 | 1183758.2399 | 2544760.8574 | 1183766.1986 | 2544763.3621 | 1183767.932 | 2544765.6618 | 1183769.7896 | 2544779.3343 | 1183781.3697 | 2544781.6197 | 1183783.3275 | 2544783.7803 | 1183784.9974 | 2544796.6073 | 1183795.9628 | 2544799.4695 | 1183798.3822 | 2544801.6762 | 1183800.0961 | 2544815.7087 | 1183811.8176 | 2544817.8742 | 1183814.0211 | 2544820.4905 | 1183816.276 | 2544833.7819 | 1183827.9376 | 2544853.3469 | 1183844.4219 | 2544862.3228 | 1183848.3969 | 2544870.825 | 1183851.498 | 2544874.5208 | 1183852.4311 | 2544880.7558 | 1183853.8856 | 2544885.9829 | 1183854.4933 | 2544894.1126 | 1183852.7952 | 2544920.1208 | 1183861.8829 | 2544925.0122 | 1183863.3275 | 2544928.8823 | 1183863.303 | 2544931.9209 | 1183861.6852 | 2544934.2184 | 1183859.1626 | 2544937.0655 | 1183855.8235
2 | 2544745.5815 | 1183757.0791 | 2544736.7993 | 1183750.9568 | 2544733.3694 | 1183748.411
3 | 2544717.9042 | 1183742.5935 | 2544721.6332 | 1183742.9815 | 2544729.7429 | 1183745.7191 | 2544733.3694 | 1183748.411
4 | 2544248.6135 | 1183737.0024 | 2544252.8469 | 1183739.0864 | 2544258.0239 | 1183740.8502 | 2544267.1249 | 1183742.6219 | 2544278.9552 | 1183743.1898 | 2544289.0607 | 1183743.796 | 2544296.9163 | 1183744.6455 | 2544302.6801 | 1183745.47 | 2544306.955 | 1183746.2751 | 2544310.6066 | 1183747.3751 | 2544324.5909 | 1183753.804 | 2544338.4653 | 1183762.3685 | 2544350.8844 | 1183769.6014 | 2544362.7452 | 1183775.9057 | 2544375.3749 | 1183782.8143 | 2544384.8145 | 1183789.8081 | 2544390.6304 | 1183792.9669 | 2544404.3054 | 1183796.5307 | 2544421.2883 | 1183801.9981 | 2544426.8036 | 1183804.0368 | 2544435.7425 | 1183805.6324 | 2544443.2715 | 1183805.8404 | 2544453.2328 | 1183809.8501 | 2544461.8644 | 1183812.8827 | 2544465.3974 | 1183815.1845 | 2544470.7032 | 1183816.8473 | 2544476.6958 | 1183820.1379 | 2544482.6147 | 1183821.2392 | 2544486.3763 | 1183821.0375 | 2544491.6186 | 1183824.0905 | 2544495.6805 | 1183824.9866 | 2544501.2392 | 1183825.1129 | 2544516.9079 | 1183826.3682 | 2544537.9394 | 1183826.3842 | 2544542.9355 | 1183827.583 | 2544555.0405 | 1183832.2734 | 2544570.5496 | 1183837.7215 | 2544585.0633 | 1183842.8454 | 2544599.7451 | 1183848.8127 | 2544608.8068 | 1183852.9644 | 2544631.4987 | 1183860.0027 | 2544654.5097 | 1183871.8185 | 2544665.8802 | 1183877.9945 | 2544679.037 | 1183885.8215 | 2544685.29 | 1183888.3985 | 2544686.8005 | 1183874.2655 | 2544689.2505 | 1183862.6697 | 2544698.3732 | 1183826.3985 | 2544713.2941 | 1183766.6161 | 2544717.9042 | 1183742.5935
5 | 2544248.6135 | 1183737.0024 | 2544245.2089 | 1183734.5662 | 2544240.595 | 1183731.7965 | 2544235.2705 | 1183728.9557 | 2544229.2144 | 1183725.4324 | 2544223.2553 | 1183721.6748 | 2544209.6757 | 1183717.7215 | 2544207.6268 | 1183716.7927
6 | 2544180.8639 | 1183706.6288 | 2544184.0299 | 1183707.5885 | 2544193.7882 | 1183710.2544 | 2544203.0672 | 1183714.7259 | 2544207.6268 | 1183716.7927
7 | 2544102.789 | 1183586.0128 | 2544092.186 | 1183591.0147 | 2544085.5727 | 1183593.2333 | 2544080.8329 | 1183594.167 | 2544077.7353 | 1183594.3628 | 2544072.3375 | 1183594.3132
8 | 2544102.789 | 1183586.0128 | 2544101.0125 | 1183590.3429 | 2544100.1974 | 1183593.7969 | 2544099.7415 | 1183595.9094
9 | 2544096.4809 | 1183611.0157 | 2544099.7415 | 1183595.9094
10 | 2544162.511 | 1183580.2628 | 2544158.2006 | 1183587.9296 | 2544151.5302 | 1183594.6623 | 2544147.5233 | 1183597.2233 | 2544143.8911 | 1183600.6703 | 2544140.6243 | 1183604.0138 | 2544138.8303 | 1183607.2768
11 | 2544162.511 | 1183580.2628 | 2544164.9464 | 1183587.622 | 2544168.8062 | 1183593.8338 | 2544171.3832 | 1183597.5563 | 2544175.5289 | 1183601.6754
12 | 2544134.0321 | 1183622.0493 | 2544136.6756 | 1183612.8 | 2544138.8303 | 1183607.2768 | 2544138.8303 | 1183607.2768
13 | 2544175.5289 | 1183601.6754 | 2544180.0511 | 1183601.9779 | 2544192.6037 | 1183602.1942 | 2544200.7476 | 1183602.007 | 2544208.5512 | 1183602.1565 | 2544216.3719 | 1183603.3286 | 2544220.3302 | 1183603.7364 | 2544229.4999 | 1183604.6736
14 | 2544175.5289 | 1183601.6754 | 2544175.5823 | 1183609.0346 | 2544173.8442 | 1183615.8435 | 2544172.3073 | 1183620.4827 | 2544171.9773 | 1183621.2924
15 | 2544088.0362 | 1183638.6912 | 2544086.0505 | 1183643.1574
16 | 2544088.0362 | 1183638.6912 | 2544089.9136 | 1183634.538 | 2544091.3041 | 1183629.7668 | 2544092.0096 | 1183627.3874
17 | 2544117.1065 | 1183685.1787 | 2544114.9412 | 1183686.2885 | 2544113.0669 | 1183686.684 | 2544111.2405 | 1183686.4898 | 2544105.8448 | 1183682.5714 | 2544100.5636 | 1183678.663 | 2544096.8833 | 1183675.3289 | 2544091.5255 | 1183668.9421 | 2544086.1847 | 1183665.1899 | 2544082.8985 | 1183662.3635 | 2544081.3416 | 1183660.7772 | 2544080.9846 | 1183658.5237 | 2544081.2439 | 1183656.0421 | 2544085.1128 | 1183645.2666 | 2544086.0505 | 1183643.1574
18 | 2544092.0096 | 1183627.3874 | 2544092.0428 | 1183627.2755
19 | 2544155.7038 | 1183696.5579 | 2544160.1911 | 1183699.6621 | 2544167.9835 | 1183702.7244 | 2544180.8639 | 1183706.6288
20 | 2544096.4021 | 1183611.3809 | 2544096.4809 | 1183611.0157
21 | 2544134.0321 | 1183622.0493 | 2544133.2603 | 1183624.7497 | 2544133.149 | 1183625.1375
22 | 2544164.6228 | 1183644.5122 | 2544166.791 | 1183635.5314 | 2544169.9788 | 1183626.1965 | 2544171.9773 | 1183621.2924
23 | 2544117.1065 | 1183685.1787 | 2544117.6981 | 1183679.8702 | 2544119.2852 | 1183672.429 | 2544119.4919 | 1183671.7358
24 | 2544092.0428 | 1183627.2755 | 2544095.4559 | 1183615.7646 | 2544096.4021 | 1183611.3809
25 | 2544209.878 | 1183655.8613 | 2544227.089 | 1183660.398
26 | 2544209.878 | 1183655.8613 | 2544178.09 | 1183647.4824
27 | 2544227.4107 | 1183660.4828 | 2544227.089 | 1183660.398
28 | 2544164.6228 | 1183644.5122 | 2544177.7039 | 1183647.3806 | 2544178.09 | 1183647.4824
29 | 2544164.6228 | 1183644.5122 | 2544161.3352 | 1183657.061 | 2544159.1627 | 1183666.3976 | 2544156.0692 | 1183679.8103
30 | 2544155.7038 | 1183696.5579 | 2544154.5302 | 1183694.3231 | 2544154.0086 | 1183690.7927 | 2544154.0454 | 1183688.1909 | 2544155.4649 | 1183682.43 | 2544156.0692 | 1183679.8103
31 | 2544128.6352 | 1183640.8592 | 2544133.149 | 1183625.1375
32 | 2544128.6352 | 1183640.8592 | 2544128.1906 | 1183642.4076
33 | 2544124.3953 | 1183655.2911 | 2544126.9907 | 1183646.5871 | 2544128.1906 | 1183642.4076
34 | 2544124.3953 | 1183655.2911 | 2544119.5558 | 1183671.5213
35 | 2544119.4919 | 1183671.7358 | 2544119.5558 | 1183671.5213

## bus_geodata
| x | y | coords
0 | 2544935.6451 | 1183860.7632
1 | 2544937.0655 | 1183855.8235
2 | 2544745.5815 | 1183757.0791
3 | 2544733.3694 | 1183748.411
4 | 2544717.9042 | 1183742.5935
5 | 2544248.6135 | 1183737.0024
6 | 2544207.6268 | 1183716.7927
7 | 2544102.789 | 1183586.0128
8 | 2544072.3375 | 1183594.3132
9 | 2544099.7415 | 1183595.9094
10 | 2544162.511 | 1183580.2628
11 | 2544138.8303 | 1183607.2768
12 | 2544175.5289 | 1183601.6754
13 | 2544088.0362 | 1183638.6912
14 | 2544086.0505 | 1183643.1574
15 | 2544092.0096 | 1183627.3874
16 | 2544180.8639 | 1183706.6288
17 | 2544096.4809 | 1183611.0157
18 | 2544134.0321 | 1183622.0493
19 | 2544229.4999 | 1183604.6736
20 | 2544171.9773 | 1183621.2924
21 | 2544117.1065 | 1183685.1787
22 | 2544092.0428 | 1183627.2755
23 | 2544209.878 | 1183655.8613
24 | 2544227.089 | 1183660.398
25 | 2544178.09 | 1183647.4824
26 | 2544227.4107 | 1183660.4828
27 | 2544164.6228 | 1183644.5122
28 | 2544156.0692 | 1183679.8103
29 | 2544155.7038 | 1183696.5579
30 | 2544133.149 | 1183625.1375
31 | 2544128.6352 | 1183640.8592
32 | 2544128.1906 | 1183642.4076
33 | 2544124.3953 | 1183655.2911
34 | 2544119.5558 | 1183671.5213
35 | 2544119.4919 | 1183671.7358
36 | 2544096.4021 | 1183611.3809
37 | 2544248.6135 | 1183737.0024

## line_std_types
| c_nf_per_km | r_ohm_per_km | x_ohm_per_km | max_i_ka | type | q_mm2 | alpha | voltage_rating
NAYY 4x50 SE | 210 | 0.642 | 0.083 | 0.142 | cs | 50 | 0.00403 | LV
NAYY 4x120 SE | 264 | 0.225 | 0.08 | 0.242 | cs | 120 | 0.00403 | LV
NAYY 4x150 SE | 261 | 0.208 | 0.08 | 0.27 | cs | 150 | 0.00403 | LV
NA2XS2Y 1x95 RM/25 12/20 kV | 216 | 0.313 | 0.132 | 0.252 | cs | 95 | 0.00403 | MV
NA2XS2Y 1x185 RM/25 12/20 kV | 273 | 0.161 | 0.117 | 0.362 | cs | 185 | 0.00403 | MV
NA2XS2Y 1x240 RM/25 12/20 kV | 304 | 0.122 | 0.112 | 0.421 | cs | 240 | 0.00403 | MV
NA2XS2Y 1x95 RM/25 6/10 kV | 315 | 0.313 | 0.123 | 0.249 | cs | 95 | 0.00403 | MV
NA2XS2Y 1x185 RM/25 6/10 kV | 406 | 0.161 | 0.11 | 0.358 | cs | 185 | 0.00403 | MV
NA2XS2Y 1x240 RM/25 6/10 kV | 456 | 0.122 | 0.105 | 0.416 | cs | 240 | 0.00403 | MV
NA2XS2Y 1x150 RM/25 12/20 kV | 250 | 0.206 | 0.116 | 0.319 | cs | 150 | 0.00403 | MV
NA2XS2Y 1x120 RM/25 12/20 kV | 230 | 0.253 | 0.119 | 0.283 | cs | 120 | 0.00403 | MV
NA2XS2Y 1x70 RM/25 12/20 kV | 190 | 0.443 | 0.132 | 0.22 | cs | 70 | 0.00403 | MV
NA2XS2Y 1x150 RM/25 6/10 kV | 360 | 0.206 | 0.11 | 0.315 | cs | 150 | 0.00403 | MV
NA2XS2Y 1x120 RM/25 6/10 kV | 340 | 0.253 | 0.113 | 0.28 | cs | 120 | 0.00403 | MV
NA2XS2Y 1x70 RM/25 6/10 kV | 280 | 0.443 | 0.123 | 0.217 | cs | 70 | 0.00403 | MV
N2XS(FL)2Y 1x120 RM/35 64/110 kV | 112 | 0.153 | 0.166 | 0.366 | cs | 120 | 0.00393 | HV
N2XS(FL)2Y 1x185 RM/35 64/110 kV | 125 | 0.099 | 0.156 | 0.457 | cs | 185 | 0.00393 | HV
N2XS(FL)2Y 1x240 RM/35 64/110 kV | 135 | 0.075 | 0.149 | 0.526 | cs | 240 | 0.00393 | HV
N2XS(FL)2Y 1x300 RM/35 64/110 kV | 144 | 0.06 | 0.144 | 0.588 | cs | 300 | 0.00393 | HV
15-AL1/3-ST1A 0.4 | 11 | 1.8769 | 0.35 | 0.105 | ol | 16 | 0.00403 | LV
24-AL1/4-ST1A 0.4 | 11.25 | 1.2012 | 0.335 | 0.14 | ol | 24 | 0.00403 | LV
48-AL1/8-ST1A 0.4 | 12.2 | 0.5939 | 0.3 | 0.21 | ol | 48 | 0.00403 | LV
94-AL1/15-ST1A 0.4 | 13.2 | 0.306 | 0.29 | 0.35 | ol | 94 | 0.00403 | LV
34-AL1/6-ST1A 10.0 | 9.7 | 0.8342 | 0.36 | 0.17 | ol | 34 | 0.00403 | MV
48-AL1/8-ST1A 10.0 | 10.1 | 0.5939 | 0.35 | 0.21 | ol | 48 | 0.00403 | MV
70-AL1/11-ST1A 10.0 | 10.4 | 0.4132 | 0.339 | 0.29 | ol | 70 | 0.00403 | MV
94-AL1/15-ST1A 10.0 | 10.75 | 0.306 | 0.33 | 0.35 | ol | 94 | 0.00403 | MV
122-AL1/20-ST1A 10.0 | 11.1 | 0.2376 | 0.323 | 0.41 | ol | 122 | 0.00403 | MV
149-AL1/24-ST1A 10.0 | 11.25 | 0.194 | 0.315 | 0.47 | ol | 149 | 0.00403 | MV
34-AL1/6-ST1A 20.0 | 9.15 | 0.8342 | 0.382 | 0.17 | ol | 34 | 0.00403 | MV
48-AL1/8-ST1A 20.0 | 9.5 | 0.5939 | 0.372 | 0.21 | ol | 48 | 0.00403 | MV
70-AL1/11-ST1A 20.0 | 9.7 | 0.4132 | 0.36 | 0.29 | ol | 70 | 0.00403 | MV
94-AL1/15-ST1A 20.0 | 10 | 0.306 | 0.35 | 0.35 | ol | 94 | 0.00403 | MV
122-AL1/20-ST1A 20.0 | 10.3 | 0.2376 | 0.344 | 0.41 | ol | 122 | 0.00403 | MV
149-AL1/24-ST1A 20.0 | 10.5 | 0.194 | 0.337 | 0.47 | ol | 149 | 0.00403 | MV
184-AL1/30-ST1A 20.0 | 10.75 | 0.1571 | 0.33 | 0.535 | ol | 184 | 0.00403 | MV
243-AL1/39-ST1A 20.0 | 11 | 0.1188 | 0.32 | 0.645 | ol | 243 | 0.00403 | MV
48-AL1/8-ST1A 110.0 | 8 | 0.5939 | 0.46 | 0.21 | ol | 48 | 0.00403 | HV
70-AL1/11-ST1A 110.0 | 8.4 | 0.4132 | 0.45 | 0.29 | ol | 70 | 0.00403 | HV
94-AL1/15-ST1A 110.0 | 8.65 | 0.306 | 0.44 | 0.35 | ol | 94 | 0.00403 | HV
122-AL1/20-ST1A 110.0 | 8.5 | 0.2376 | 0.43 | 0.41 | ol | 122 | 0.00403 | HV
149-AL1/24-ST1A 110.0 | 8.75 | 0.194 | 0.41 | 0.47 | ol | 149 | 0.00403 | HV
184-AL1/30-ST1A 110.0 | 8.8 | 0.1571 | 0.4 | 0.535 | ol | 184 | 0.00403 | HV
243-AL1/39-ST1A 110.0 | 9 | 0.1188 | 0.39 | 0.645 | ol | 243 | 0.00403 | HV
305-AL1/39-ST1A 110.0 | 9.2 | 0.0949 | 0.38 | 0.74 | ol | 305 | 0.00403 | HV
490-AL1/64-ST1A 110.0 | 9.75 | 0.059 | 0.37 | 0.96 | ol | 490 | 0.00403 | HV
679-AL1/86-ST1A 110.0 | 9.95 | 0.042 | 0.36 | 1.15 | ol | 679 | 0.00403 | HV
490-AL1/64-ST1A 220.0 | 10 | 0.059 | 0.285 | 0.96 | ol | 490 | 0.00403 | HV
679-AL1/86-ST1A 220.0 | 11.7 | 0.042 | 0.275 | 1.15 | ol | 679 | 0.00403 | HV
490-AL1/64-ST1A 380.0 | 11 | 0.059 | 0.253 | 0.96 | ol | 490 | 0.00403 | HV
679-AL1/86-ST1A 380.0 | 14.6 | 0.042 | 0.25 | 1.15 | ol | 679 | 0.00403 | HV

## trafo_std_types
| i0_percent | pfe_kw | vkr_percent | sn_mva | vn_lv_kv | vn_hv_kv | vk_percent | shift_degree | vector_group | tap_side | tap_neutral | tap_min | tap_max | tap_step_degree | tap_step_percent | tap_phase_shifter
160 MVA 380/110 kV | 0.06 | 60 | 0.25 | 160 | 110 | 380 | 12.2 | 0 | Yy0 | hv | 0 | -9 | 9 | 0 | 1.5 | FALSE
100 MVA 220/110 kV | 0.06 | 55 | 0.26 | 100 | 110 | 220 | 12 | 0 | Yy0 | hv | 0 | -9 | 9 | 0 | 1.5 | FALSE
63 MVA 110/20 kV | 0.04 | 22 | 0.32 | 63 | 20 | 110 | 18 | 150 | YNd5 | hv | 0 | -9 | 9 | 0 | 1.5 | FALSE
40 MVA 110/20 kV | 0.05 | 18 | 0.34 | 40 | 20 | 110 | 16.2 | 150 | YNd5 | hv | 0 | -9 | 9 | 0 | 1.5 | FALSE
25 MVA 110/20 kV | 0.07 | 14 | 0.41 | 25 | 20 | 110 | 12 | 150 | YNd5 | hv | 0 | -9 | 9 | 0 | 1.5 | FALSE
63 MVA 110/10 kV | 0.04 | 22 | 0.32 | 63 | 10 | 110 | 18 | 150 | YNd5 | hv | 0 | -9 | 9 | 0 | 1.5 | FALSE
40 MVA 110/10 kV | 0.05 | 18 | 0.34 | 40 | 10 | 110 | 16.2 | 150 | YNd5 | hv | 0 | -9 | 9 | 0 | 1.5 | FALSE
25 MVA 110/10 kV | 0.07 | 14 | 0.41 | 25 | 10 | 110 | 12 | 150 | YNd5 | hv | 0 | -9 | 9 | 0 | 1.5 | FALSE
0.25 MVA 20/0.4 kV | 0.32 | 0.8 | 1.44 | 0.25 | 0.4 | 20 | 6 | 150 | Yzn5 | hv | 0 | -2 | 2 | 0 | 2.5 | FALSE
0.4 MVA 20/0.4 kV | 0.3375 | 1.35 | 1.425 | 0.4 | 0.4 | 20 | 6 | 150 | Dyn5 | hv | 0 | -2 | 2 | 0 | 2.5 | FALSE
0.63 MVA 20/0.4 kV | 0.2619 | 1.65 | 1.206 | 0.63 | 0.4 | 20 | 6 | 150 | Dyn5 | hv | 0 | -2 | 2 | 0 | 2.5 | FALSE
0.25 MVA 10/0.4 kV | 0.24 | 0.6 | 1.2 | 0.25 | 0.4 | 10 | 4 | 150 | Dyn5 | hv | 0 | -2 | 2 | 0 | 2.5 | FALSE
0.4 MVA 10/0.4 kV | 0.2375 | 0.95 | 1.325 | 0.4 | 0.4 | 10 | 4 | 150 | Dyn5 | hv | 0 | -2 | 2 | 0 | 2.5 | FALSE
0.63 MVA 10/0.4 kV | 0.1873 | 1.18 | 1.0794 | 0.63 | 0.4 | 10 | 4 | 150 | Dyn5 | hv | 0 | -2 | 2 | 0 | 2.5 | FALSE

## trafo3w_std_types
| sn_hv_mva | sn_mv_mva | sn_lv_mva | vn_hv_kv | vn_mv_kv | vn_lv_kv | vk_hv_percent | vk_mv_percent | vk_lv_percent | vkr_hv_percent | vkr_mv_percent | vkr_lv_percent | pfe_kw | i0_percent | shift_mv_degree | shift_lv_degree | vector_group | tap_side | tap_neutral | tap_min | tap_max | tap_step_percent
63/25/38 MVA 110/20/10 kV | 63 | 25 | 38 | 110 | 20 | 10 | 10.4 | 10.4 | 10.4 | 0.28 | 0.32 | 0.35 | 35 | 0.89 | 0 | 0 | YN0yn0yn0 | hv | 0 | -10 | 10 | 1.2
63/25/38 MVA 110/10/10 kV | 63 | 25 | 38 | 110 | 10 | 10 | 10.4 | 10.4 | 10.4 | 0.28 | 0.32 | 0.35 | 35 | 0.89 | 0 | 0 | YN0yn0yn0 | hv | 0 | -10 | 10 | 1.2

## fuse_std_types
| fuse_type | i_rated_a | t_avg | t_min | t_total | x_avg | x_min | x_total
HV 100A | HV 100A | 100 | 0 | [10.0, 3.64, 0.854, 0.281, 0.1, 0.0531, 0.022, 0.01] | [10.0, 4.267, 1.21, 0.403, 0.1, 0.058, 0.022, 0.01] | 0 | [300.0, 350.0, 450.0, 550.0, 700.0, 850.0, 1200.0, 1752.0] | [600.0, 700.0, 900.0, 1150.0, 1665.0, 2000.0, 3000.0, 4313.0]
HV 10A | HV 10A | 10 | 0 | [10.0, 1675.0, 0.344, 0.156, 0.1, 0.0417, 0.0171, 0.01] | [10.0, 1.3, 0.3, 0.155, 0.1, 0.0555, 0.023, 0.01] | 0 | [30.0, 32.0, 35.0, 37.0, 39.0, 50.0, 70.0, 88.0] | [60.0, 70.0, 80.0, 87.0, 94.0, 110.0, 150.0, 216.0]
HV 125A | HV 125A | 125 | 0 | [10.0, 1.82, 0.344, 0.1, 0.0467, 0.0269, 0.01] | [10.0, 2.478, 0.426, 0.1, 0.0427, 0.0211, 0.01] | 0 | [375.0, 500.0, 700.0, 925.0, 1200.0, 1500.0, 2341.0] | [750.0, 1000.0, 1500.0, 2200.0, 3000.0, 4000.0, 5765.0]
HV 160A | HV 160A | 160 | 0 | [10.0, 4.15, 1.03, 0.198, 0.1, 0.051, 0.0172, 0.01] | [10.0, 2.3, 0.734, 0.274, 0.1, 0.046, 0.0177, 0.01] | 0 | [480.0, 550.0, 700.0, 1000.0, 1260.0, 1600.0, 2500.0, 3227.0] | [960.0, 1300.0, 1700.0, 2200.0, 2996.0, 4000.0, 6000.0, 7946.0]
HV 16A | HV 16A | 16 | 0 | [10.0, 0.352, 0.164, 0.1, 0.0649, 0.0342, 0.01] | [10.0, 2.34, 0.722, 0.181, 0.1, 0.055, 0.0296, 0.01] | 0 | [48.0, 60.0, 65.0, 71.0, 80.0, 100.0, 162.0] | [96.0, 110.0, 125.0, 150.0, 168.0, 200.0, 250.0, 398.0]
HV 200A | HV 200A | 200 | 0 | [10.0, 4.267, 1.21, 0.403, 0.1, 0.058, 0.022, 0.01] | [10.0, 3.73, 1.654, 0.328, 0.1, 0.0531, 0.019, 0.01] | 0 | [600.0, 700.0, 900.0, 1150.0, 1665.0, 2000.0, 3000.0, 4313.0] | [1200.0, 1500.0, 1800.0, 2700.0, 3960.0, 5000.0, 7500.0, 10620.0]
HV 20A | HV 20A | 20 | 0 | [10.0, 1.3, 0.3, 0.155, 0.1, 0.0555, 0.023, 0.01] | [10.0, 1.3, 0.161, 0.1, 0.0611, 0.0399, 0.0141, 0.01] | 0 | [60.0, 70.0, 80.0, 87.0, 94.0, 110.0, 150.0, 216.0] | [120.0, 150.0, 200.0, 223.0, 260.0, 300.0, 450.0, 532.0]
HV 25A | HV 25A | 25 | 0 | [10.0, 2.512, 0.833, 0.299, 0.1, 0.0372, 0.0223, 0.01] | [10.0, 3.125, 0.597, 0.198, 0.1, 0.0378, 0.022, 0.01] | 0 | [75.0, 82.0, 90.0, 100.0, 124.0, 170.0, 200.0, 289.0] | [150.0, 170.0, 210.0, 250.0, 294.0, 400.0, 500.0, 711.0]
HV 31.5A | HV 31.5A | 31.5 | 0 | [10.0, 2.34, 0.722, 0.181, 0.1, 0.055, 0.0296, 0.01] | [10.0, 2.84, 0.368, 0.164, 0.1, 0.0621, 0.0378, 0.0195, 0.01] | 0 | [95.0, 110.0, 125.0, 150.0, 165.0, 200.0, 250.0, 390.0] | [189.0, 220.0, 300.0, 350.0, 393.0, 450.0, 530.0, 700.0, 960.0]
HV 40A | HV 40A | 40 | 0 | [10.0, 1.3, 0.161, 0.1, 0.0611, 0.0399, 0.0141, 0.01] | [10.0, 2.05, 0.369, 0.198, 0.1, 0.051, 0.0298, 0.01] | 0 | [120.0, 150.0, 200.0, 223.0, 260.0, 300.0, 450.0, 532.0] | [240.0, 300.0, 400.0, 450.0, 530.0, 650.0, 800.0, 1311.0]
HV 50A | HV 50A | 50 | 0 | [10.0, 3.215, 0.597, 0.198, 0.1, 0.0378, 0.022, 0.01] | [10.0, 3.64, 0.854, 0.281, 0.1, 0.0531, 0.022, 0.01] | 0 | [150.0, 170.0, 210.0, 250.0, 294.0, 400.0, 500.0, 711.0] | [300.0, 350.0, 450.0, 550.0, 700.0, 850.0, 1200.0, 1752.0]
HV 6.3A | HV 6.3A | 6.3 | 0 | [10.0, 1.39, 0.344, 0.168, 0.1, 0.056, 0.0263, 0.01] | [10.0, 1.711, 0.516, 0.198, 0.1, 0.0634, 0.0303, 0.01] | 0 | [19.0, 19.5, 20.4, 20.8, 22.0, 25.0, 32.0, 48.0] | [38.0, 40.0, 43.0, 48.0, 53.0, 60.0, 75.0, 118.0]
HV 63A | HV 63A | 63 | 0 | [10.0, 2.84, 0.368, 0.164, 0.1, 0.0621, 0.0378, 0.0195, 0.01] | [10.0, 1.82, 0.344, 0.1, 0.0467, 0.0269, 0.01] | 0 | [189.0, 220.0, 300.0, 350.0, 393.0, 450.0, 530.0, 700.0, 961.0] | [378.0, 500.0, 700.0, 934.0, 1200.0, 1500.0, 2366.0]
HV 80A | HV 80A | 80 | 0 | [10.0, 2.05, 0.369, 0.198, 0.1, 0.051, 0.0298, 0.01] | [10.0, 4.15, 1.03, 0.198, 0.1, 0.051, 0.0172, 0.01] | 0 | [240.0, 300.0, 400.0, 450.0, 530.0, 650.0, 800.0, 1311.0] | [480.0, 550.0, 700.0, 1000.0, 1260.0, 1600.0, 2500.0, 3227.0]
Siemens NH-1-100 | Siemens NH-1-100 | 100 | [5400.0, 2000.0, 400.0, 20.0, 1.0, 0.2, 0.012, 0.004] | 0 | 0 | [150.0, 190.0, 250.0, 430.0, 900.0, 1250.0, 2700.0, 3600.0] | 0 | 0
Siemens NH-1-125 | Siemens NH-1-125 | 125 | [4800.0, 120.0, 7.0, 0.1, 0.004] | 0 | 0 | [180.0, 400.0, 740.0, 2000.0, 4250.0] | 0 | 0
Siemens NH-1-16 | Siemens NH-1-16 | 16 | [4000.0, 400.0, 2.0, 0.1, 0.04, 0.01] | 0 | 0 | [26.0, 35.0, 75.0, 150.0, 200.0, 300.0] | 0 | 0
Siemens NH-1-160 | Siemens NH-1-160 | 160 | [4800.0, 120.0, 7.0, 0.1, 0.004] | 0 | 0 | [210.0, 500.0, 900.0, 2300.0, 5000.0] | 0 | 0
Siemens NH-1-25 | Siemens NH-1-25 | 25 | [4000.0, 1000.0, 10.0, 0.2, 0.02, 0.01] | 0 | 0 | [40.0, 50.0, 100.0, 210.0, 400.0, 500.0] | 0 | 0
Siemens NH-1-50 | Siemens NH-1-50 | 50 | [4000.0, 40.0, 4.0, 1.0, 0.02, 0.01] | 0 | 0 | [86.0, 200.0, 300.0, 400.0, 1000.0, 1280.0] | 0 | 0
Siemens NH-1-63 | Siemens NH-1-63 | 63 | [4000.0, 100.0, 10.0, 2.0, 0.04, 0.01] | 0 | 0 | [100.0, 200.0, 300.0, 400.0, 1000.0, 1500.0] | 0 | 0
Siemens NH-1-80 | Siemens NH-1-80 | 80 | [4800.0, 120.0, 7.0, 0.1, 0.01] | 0 | 0 | [150.58, 250.0, 450.0, 1150.0, 2470.0] | 0 | 0
Siemens NH-2-1000 | Siemens NH-2-1000 | 1000 | [4800.0, 120.0, 7.0, 0.1, 0.004] | 0 | 0 | [1900.0, 3500.0, 8400.0, 24000.0, 52000.0] | 0 | 0
Siemens NH-2-200 | Siemens NH-2-200 | 200 | [4800.0, 120.0, 7.0, 0.1, 0.004] | 0 | 0 | [280.0, 650.0, 1200.0, 3000.0, 7000.0] | 0 | 0
Siemens NH-2-224 | Siemens NH-2-224 | 224 | [4800.0, 120.0, 7.0, 0.2, 0.04, 0.004] | 0 | 0 | [400.0, 750.0, 1453.0, 3025.0, 4315.0, 7600.0] | 0 | 0
Siemens NH-2-250 | Siemens NH-2-250 | 250 | [4800.0, 120.0, 7.0, 0.1, 0.004] | 0 | 0 | [450.0, 800.0, 1650.0, 4000.0, 8500.0] | 0 | 0
Siemens NH-2-315 | Siemens NH-2-315 | 315 | [4800.0, 120.0, 7.0, 0.1, 0.004] | 0 | 0 | [550.0, 920.0, 1900.0, 5000.0, 11000.0] | 0 | 0
Siemens NH-2-355 | Siemens NH-2-355 | 355 | [4800.0, 120.0, 6.0, 0.1, 0.004] | 0 | 0 | [650.0, 1116.27, 2350.0, 5840.0, 12790.0] | 0 | 0
Siemens NH-2-400 | Siemens NH-2-400 | 400 | [4800.0, 120.0, 7.0, 0.1, 0.004] | 0 | 0 | [720.0, 1350.0, 2800.0, 6500.0, 15000.0] | 0 | 0
Siemens NH-2-425 | Siemens NH-2-425 | 425 | [4800.0, 120.0, 7.0, 0.1, 0.004] | 0 | 0 | [850.0, 1500.0, 3050.0, 7500.0, 16500.0] | 0 | 0
Siemens NH-2-630 | Siemens NH-2-630 | 630 | [4800.0, 120.0, 7.0, 0.1, 0.004] | 0 | 0 | [1200.0, 2000.0, 4800.0, 12000.0, 26000.0] | 0 | 0

## dtypes
| element | column | dtype
0 | bus | name | object
1 | bus | vn_kv | float64
2 | bus | type | object
3 | bus | zone | object
4 | bus | in_service | bool
5 | load | name | object
6 | load | bus | uint32
7 | load | p_mw | float64
8 | load | q_mvar | float64
9 | load | const_z_percent | float64
10 | load | const_i_percent | float64
11 | load | sn_mva | float64
12 | load | scaling | float64
13 | load | in_service | bool
14 | load | type | object
15 | ext_grid | name | object
16 | ext_grid | bus | uint32
17 | ext_grid | vm_pu | float64
18 | ext_grid | va_degree | float64
19 | ext_grid | slack_weight | float64
20 | ext_grid | in_service | bool
21 | line | name | object
22 | line | std_type | object
23 | line | from_bus | uint32
24 | line | to_bus | uint32
25 | line | length_km | float64
26 | line | r_ohm_per_km | float64
27 | line | x_ohm_per_km | float64
28 | line | c_nf_per_km | float64
29 | line | g_us_per_km | float64
30 | line | max_i_ka | float64
31 | line | df | float64
32 | line | parallel | uint32
33 | line | type | object
34 | line | in_service | bool
35 | trafo | name | object
36 | trafo | std_type | object
37 | trafo | hv_bus | uint32
38 | trafo | lv_bus | uint32
39 | trafo | sn_mva | float64
40 | trafo | vn_hv_kv | float64
41 | trafo | vn_lv_kv | float64
42 | trafo | vk_percent | float64
43 | trafo | vkr_percent | float64
44 | trafo | pfe_kw | float64
45 | trafo | i0_percent | float64
46 | trafo | shift_degree | float64
47 | trafo | tap_side | object
48 | trafo | tap_neutral | int32
49 | trafo | tap_min | int32
50 | trafo | tap_max | int32
51 | trafo | tap_step_percent | float64
52 | trafo | tap_step_degree | float64
53 | trafo | tap_pos | int32
54 | trafo | tap_phase_shifter | bool
55 | trafo | parallel | uint32
56 | trafo | df | float64
57 | trafo | in_service | bool
58 | line_geodata | coords | object
59 | bus_geodata | x | float64
60 | bus_geodata | y | float64
61 | bus_geodata | coords | object

## parameters
| version | format_version | converged | OPF_converged | name | f_hz | sn_mva
0 | 2.14.6 | 2.14.0 | FALSE | FALSE |  | 50 | 1