## bus
| name | vn_kv | type | zone | in_service
0 | bus_LV_5938-13_0_5_node_0 | 0.4 | n |  | TRUE
1 | bus_LV_5938-13_0_5_node_1 | 0.4 | n |  | TRUE
2 | bus_LV_5938-13_0_5_node_2 | 0.4 | n |  | TRUE
3 | bus_LV_5938-13_0_5_node_3 | 0.4 | n |  | TRUE
4 | bus_LV_5938-13_0_5_node_62 | 0.4 | n |  | TRUE
5 | bus_LV_5938-13_0_5_node_12 | 0.4 | n |  | TRUE
6 | bus_LV_5938-13_0_5_node_64 | 0.4 | n |  | TRUE
7 | bus_LV_5938-13_0_5_node_61 | 0.4 | n |  | TRUE
8 | bus_LV_5938-13_0_5_node_5 | 0.4 | n |  | TRUE
9 | bus_LV_5938-13_0_5_node_6 | 0.4 | n |  | TRUE
10 | bus_LV_5938-13_0_5_node_7 | 0.4 | n |  | TRUE
11 | bus_LV_5938-13_0_5_node_4 | 0.4 | n |  | TRUE
12 | bus_LV_5938-13_0_5_node_32 | 0.4 | n |  | TRUE
13 | bus_LV_5938-13_0_5_node_31 | 0.4 | n |  | TRUE
14 | bus_LV_5938-13_0_5_node_8 | 0.4 | n |  | TRUE
15 | bus_LV_5938-13_0_5_node_10 | 0.4 | n |  | TRUE
16 | bus_LV_5938-13_0_5_node_11 | 0.4 | n |  | TRUE
17 | bus_LV_5938-13_0_5_node_22 | 0.4 | n |  | TRUE
18 | bus_LV_5938-13_0_5_node_28 | 0.4 | n |  | TRUE
19 | bus_LV_5938-13_0_5_node_9 | 0.4 | n |  | TRUE
20 | bus_LV_5938-13_0_5_node_33 | 0.4 | n |  | TRUE
21 | bus_LV_5938-13_0_5_node_46 | 0.4 | n |  | TRUE
22 | bus_LV_5938-13_0_5_node_47 | 0.4 | n |  | TRUE
23 | bus_LV_5938-13_0_5_node_57 | 0.4 | n |  | TRUE
24 | bus_LV_5938-13_0_5_node_23 | 0.4 | n |  | TRUE
25 | bus_LV_5938-13_0_5_node_14 | 0.4 | n |  | TRUE
26 | bus_LV_5938-13_0_5_node_21 | 0.4 | n |  | TRUE
27 | bus_LV_5938-13_0_5_node_13 | 0.4 | n |  | TRUE
28 | bus_LV_5938-13_0_5_node_17 | 0.4 | n |  | TRUE
29 | bus_LV_5938-13_0_5_node_16 | 0.4 | n |  | TRUE
30 | bus_LV_5938-13_0_5_node_48 | 0.4 | n |  | TRUE
31 | bus_LV_5938-13_0_5_node_35 | 0.4 | n |  | TRUE
32 | bus_LV_5938-13_0_5_node_15 | 0.4 | n |  | TRUE
33 | bus_LV_5938-13_0_5_node_18 | 0.4 | n |  | TRUE
34 | bus_LV_5938-13_0_5_node_56 | 0.4 | n |  | TRUE
35 | bus_LV_5938-13_0_5_node_55 | 0.4 | n |  | TRUE
36 | bus_LV_5938-13_0_5_node_58 | 0.4 | n |  | TRUE
37 | bus_LV_5938-13_0_5_node_19 | 0.4 | n |  | TRUE
38 | bus_LV_5938-13_0_5_node_20 | 0.4 | n |  | TRUE
39 | bus_LV_5938-13_0_5_node_44 | 0.4 | n |  | TRUE
40 | bus_LV_5938-13_0_5_node_63 | 0.4 | n |  | TRUE
41 | bus_LV_5938-13_0_5_node_59 | 0.4 | n |  | TRUE
42 | bus_LV_5938-13_0_5_node_29 | 0.4 | n |  | TRUE
43 | bus_LV_5938-13_0_5_node_45 | 0.4 | n |  | TRUE
44 | bus_LV_5938-13_0_5_node_39 | 0.4 | n |  | TRUE
45 | bus_LV_5938-13_0_5_node_38 | 0.4 | n |  | TRUE
46 | bus_LV_5938-13_0_5_node_34 | 0.4 | n |  | TRUE
47 | bus_LV_5938-13_0_5_node_54 | 0.4 | n |  | TRUE
48 | bus_LV_5938-13_0_5_node_43 | 0.4 | n |  | TRUE
49 | bus_LV_5938-13_0_5_node_40 | 0.4 | n |  | TRUE
50 | bus_LV_5938-13_0_5_node_24 | 0.4 | n |  | TRUE
51 | bus_LV_5938-13_0_5_node_25 | 0.4 | n |  | TRUE
52 | bus_LV_5938-13_0_5_node_26 | 0.4 | n |  | TRUE
53 | bus_LV_5938-13_0_5_node_27 | 0.4 | n |  | TRUE
54 | bus_LV_5938-13_0_5_node_36 | 0.4 | n |  | TRUE
55 | bus_LV_5938-13_0_5_node_37 | 0.4 | n |  | TRUE
56 | bus_LV_5938-13_0_5_node_30 | 0.4 | n |  | TRUE
57 | bus_LV_5938-13_0_5_node_41 | 0.4 | n |  | TRUE
58 | bus_LV_5938-13_0_5_node_42 | 0.4 | n |  | TRUE
59 | bus_LV_5938-13_0_5_node_49 | 0.4 | n |  | TRUE
60 | bus_LV_5938-13_0_5_node_50 | 0.4 | n |  | TRUE
61 | bus_LV_5938-13_0_5_node_51 | 0.4 | n |  | TRUE
62 | bus_LV_5938-13_0_5_node_52 | 0.4 | n |  | TRUE
63 | bus_LV_5938-13_0_5_node_53 | 0.4 | n |  | TRUE
64 | bus_LV_5938-13_0_5_node_60 | 0.4 | n |  | TRUE
65 | bus_MV_316_1_node_86 | 20 | n |  | TRUE

## load
| name | bus | p_mw | q_mvar | const_z_percent | const_i_percent | sn_mva | scaling | in_service | type
0 | LV_5938-13_0_5_load_0 | 0 | 0.026993 | 0.006765 | 0 | 0 |  | 1 | TRUE | wye
1 | LV_5938-13_0_5_load_62 | 4 | 0.029625 | 0.0074246 | 0 | 0 |  | 1 | TRUE | wye
2 | LV_5938-13_0_5_load_64 | 6 | 0.0014703 | 0.00036849 | 0 | 0 |  | 1 | TRUE | wye
3 | LV_5938-13_0_5_load_7 | 10 | 0.0045054 | 0.0011292 | 0 | 0 |  | 1 | TRUE | wye
4 | LV_5938-13_0_5_load_4 | 11 | 0.0030347 | 0.00076058 | 0 | 0 |  | 1 | TRUE | wye
5 | LV_5938-13_0_5_load_32 | 12 | 0.0033963 | 0.00085119 | 0 | 0 |  | 1 | TRUE | wye
6 | LV_5938-13_0_5_load_31 | 13 | 0.010315 | 0.0025851 | 0 | 0 |  | 1 | TRUE | wye
7 | LV_5938-13_0_5_load_22 | 17 | 0.0020803 | 0.00052138 | 0 | 0 |  | 1 | TRUE | wye
8 | LV_5938-13_0_5_load_28 | 18 | 0.0043859 | 0.0010992 | 0 | 0 |  | 1 | TRUE | wye
9 | LV_5938-13_0_5_load_33 | 20 | 0.004302 | 0.0010782 | 0 | 0 |  | 1 | TRUE | wye
10 | LV_5938-13_0_5_load_47 | 22 | 0.0047778 | 0.0011974 | 0 | 0 |  | 1 | TRUE | wye
11 | LV_5938-13_0_5_load_57 | 23 | 0.0039171 | 0.00098171 | 0 | 0 |  | 1 | TRUE | wye
12 | LV_5938-13_0_5_load_23 | 24 | 0.026044 | 0.0065274 | 0 | 0 |  | 1 | TRUE | wye
13 | LV_5938-13_0_5_load_21 | 26 | 0.003617 | 0.0009065 | 0 | 0 |  | 1 | TRUE | wye
14 | LV_5938-13_0_5_load_48 | 30 | 0.018615 | 0.0046653 | 0 | 0 |  | 1 | TRUE | wye
15 | LV_5938-13_0_5_load_35 | 31 | 0.029866 | 0.007485 | 0 | 0 |  | 1 | TRUE | wye
16 | LV_5938-13_0_5_load_56 | 34 | 0.018253 | 0.0045747 | 0 | 0 |  | 1 | TRUE | wye
17 | LV_5938-13_0_5_load_55 | 35 | 0.017103 | 0.0042863 | 0 | 0 |  | 1 | TRUE | wye
18 | LV_5938-13_0_5_load_58 | 36 | 0.00891 | 0.0022331 | 0 | 0 |  | 1 | TRUE | wye
19 | LV_5938-13_0_5_load_44 | 39 | 0.0057815 | 0.001449 | 0 | 0 |  | 1 | TRUE | wye
20 | LV_5938-13_0_5_load_63 | 40 | 0.0014867 | 0.0003726 | 0 | 0 |  | 1 | TRUE | wye
21 | LV_5938-13_0_5_load_29 | 42 | 0.0031882 | 0.00079904 | 0 | 0 |  | 1 | TRUE | wye
22 | LV_5938-13_0_5_load_45 | 43 | 0.0057378 | 0.001438 | 0 | 0 |  | 1 | TRUE | wye
23 | LV_5938-13_0_5_load_39 | 44 | 0.02341 | 0.0058672 | 0 | 0 |  | 1 | TRUE | wye
24 | LV_5938-13_0_5_load_38 | 45 | 0.017055 | 0.0042743 | 0 | 0 |  | 1 | TRUE | wye
25 | LV_5938-13_0_5_load_34 | 46 | 0.018621 | 0.0046669 | 0 | 0 |  | 1 | TRUE | wye
26 | LV_5938-13_0_5_load_54 | 47 | 0.015983 | 0.0040058 | 0 | 0 |  | 1 | TRUE | wye
27 | LV_5938-13_0_5_load_43 | 48 | 0.004604 | 0.0011539 | 0 | 0 |  | 1 | TRUE | wye
28 | LV_5938-13_0_5_load_40 | 49 | 0.024084 | 0.0060361 | 0 | 0 |  | 1 | TRUE | wye
29 | LV_5938-13_0_5_load_24 | 50 | 0.001302 | 0.00032631 | 0 | 0 |  | 1 | TRUE | wye
30 | LV_5938-13_0_5_load_25 | 51 | 0.00084105 | 0.00021079 | 0 | 0 |  | 1 | TRUE | wye
31 | LV_5938-13_0_5_load_26 | 52 | 0.00026949 | 6.7541e-05 | 0 | 0 |  | 1 | TRUE | wye
32 | LV_5938-13_0_5_load_36 | 54 | 0.069202 | 0.017344 | 0 | 0 |  | 1 | TRUE | wye
33 | LV_5938-13_0_5_load_37 | 55 | 0.038427 | 0.0096306 | 0 | 0 |  | 1 | TRUE | wye
34 | LV_5938-13_0_5_load_30 | 56 | 0.0092138 | 0.0023092 | 0 | 0 |  | 1 | TRUE | wye
35 | LV_5938-13_0_5_load_41 | 57 | 0.0097675 | 0.002448 | 0 | 0 |  | 1 | TRUE | wye
36 | LV_5938-13_0_5_load_42 | 58 | 0.0016888 | 0.00042327 | 0 | 0 |  | 1 | TRUE | wye
37 | LV_5938-13_0_5_load_49 | 59 | 0.00030784 | 7.7151e-05 | 0 | 0 |  | 1 | TRUE | wye
38 | LV_5938-13_0_5_load_50 | 60 | 0.00030722 | 7.6997e-05 | 0 | 0 |  | 1 | TRUE | wye
39 | LV_5938-13_0_5_load_51 | 61 | 0.00030008 | 7.5207e-05 | 0 | 0 |  | 1 | TRUE | wye
40 | LV_5938-13_0_5_load_52 | 62 | 0.00028257 | 7.082e-05 | 0 | 0 |  | 1 | TRUE | wye
41 | LV_5938-13_0_5_load_53 | 63 | 0.014262 | 0.0035745 | 0 | 0 |  | 1 | TRUE | wye
42 | LV_5938-13_0_5_load_60 | 64 | 0.0016804 | 0.00042115 | 0 | 0 |  | 1 | TRUE | wye

## ext_grid
| name | bus | vm_pu | va_degree | slack_weight | in_service
0 |  | 31 | 1 | 0 | 1 | TRUE

## line
| name | std_type | from_bus | to_bus | length_km | r_ohm_per_km | x_ohm_per_km | c_nf_per_km | g_us_per_km | max_i_ka | df | parallel | type | in_service
0 | LV_5938-13_0_5_line_0 |  | 0 | 1 | 0.018463 | 0.125 | 0.08 | 261 | 0 | 0.364 | 1 | 1 | cs | TRUE
1 | LV_5938-13_0_5_line_1 |  | 1 | 2 | 0.010401 | 0.125 | 0.08 | 261 | 0 | 0.364 | 1 | 1 | cs | TRUE
2 | LV_5938-13_0_5_line_2 |  | 1 | 3 | 0.014418 | 0.125 | 0.08 | 261 | 0 | 0.364 | 1 | 1 | cs | TRUE
3 | LV_5938-13_0_5_line_3 |  | 2 | 4 | 0.009823 | 0.125 | 0.08 | 261 | 0 | 0.364 | 1 | 1 | cs | TRUE
4 | LV_5938-13_0_5_line_4 |  | 2 | 5 | 0.026302 | 0.125 | 0.08 | 261 | 0 | 0.364 | 1 | 1 | cs | TRUE
5 | LV_5938-13_0_5_line_5 |  | 3 | 6 | 0.009831 | 0.125 | 0.08 | 261 | 0 | 0.364 | 1 | 1 | cs | TRUE
6 | LV_5938-13_0_5_line_6 |  | 3 | 7 | 0.010819 | 0.125 | 0.08 | 261 | 0 | 0.364 | 1 | 1 | cs | TRUE
7 | LV_5938-13_0_5_line_7 |  | 5 | 24 | 0.010351 | 0.125 | 0.08 | 261 | 0 | 0.364 | 1 | 1 | cs | TRUE
8 | LV_5938-13_0_5_line_8 |  | 5 | 25 | 0.01419 | 0.125 | 0.08 | 261 | 0 | 0.364 | 1 | 2 | cs | TRUE
9 | LV_5938-13_0_5_line_9 |  | 5 | 26 | 0.015939 | 0.125 | 0.08 | 261 | 0 | 0.364 | 1 | 1 | cs | TRUE
10 | LV_5938-13_0_5_line_10 |  | 7 | 40 | 0.018974 | 0.125 | 0.08 | 261 | 0 | 0.364 | 1 | 1 | cs | TRUE
11 | LV_5938-13_0_5_line_11 |  | 7 | 41 | 0.031831 | 0.125 | 0.08 | 261 | 0 | 0.364 | 1 | 1 | cs | TRUE
12 | LV_5938-13_0_5_line_12 |  | 8 | 9 | 0.008408 | 0.125 | 0.08 | 261 | 0 | 0.364 | 1 | 1 | cs | TRUE
13 | LV_5938-13_0_5_line_13 |  | 8 | 10 | 0.024999 | 0.125 | 0.08 | 261 | 0 | 0.364 | 1 | 1 | cs | TRUE
14 | LV_5938-13_0_5_line_14 |  | 8 | 11 | 0.0088631 | 0.125 | 0.08 | 261 | 0 | 0.364 | 1 | 1 | cs | TRUE
15 | LV_5938-13_0_5_line_15 |  | 9 | 12 | 0.012701 | 0.125 | 0.08 | 261 | 0 | 0.364 | 1 | 1 | cs | TRUE
16 | LV_5938-13_0_5_line_16 |  | 9 | 13 | 0.039399 | 0.125 | 0.08 | 261 | 0 | 0.364 | 1 | 1 | cs | TRUE
17 | LV_5938-13_0_5_line_17 |  | 10 | 37 | 0.0093583 | 0.125 | 0.08 | 261 | 0 | 0.364 | 1 | 1 | cs | TRUE
18 | LV_5938-13_0_5_line_18 |  | 13 | 19 | 0.029633 | 0.125 | 0.08 | 261 | 0 | 0.364 | 1 | 1 | cs | TRUE
19 | LV_5938-13_0_5_line_19 |  | 14 | 15 | 0.022365 | 0.125 | 0.08 | 261 | 0 | 0.364 | 1 | 1 | cs | TRUE
20 | LV_5938-13_0_5_line_20 |  | 14 | 16 | 0.010434 | 0.125 | 0.08 | 261 | 0 | 0.364 | 1 | 1 | cs | TRUE
21 | LV_5938-13_0_5_line_21 |  | 14 | 17 | 0.0097159 | 0.125 | 0.08 | 261 | 0 | 0.364 | 1 | 1 | cs | TRUE
22 | LV_5938-13_0_5_line_22 |  | 14 | 18 | 0.013595 | 0.125 | 0.08 | 261 | 0 | 0.364 | 1 | 1 | cs | TRUE
23 | LV_5938-13_0_5_line_23 |  | 15 | 21 | 0.034938 | 0.125 | 0.08 | 261 | 0 | 0.364 | 1 | 1 | cs | TRUE
24 | LV_5938-13_0_5_line_24 |  | 15 | 22 | 0.0082958 | 0.125 | 0.08 | 261 | 0 | 0.364 | 1 | 1 | cs | TRUE
25 | LV_5938-13_0_5_line_25 |  | 16 | 23 | 0.012582 | 0.125 | 0.08 | 261 | 0 | 0.364 | 1 | 1 | cs | TRUE
26 | LV_5938-13_0_5_line_26 |  | 17 | 26 | 0.010133 | 0.125 | 0.08 | 261 | 0 | 0.364 | 1 | 1 | cs | TRUE
27 | LV_5938-13_0_5_line_27 |  | 18 | 42 | 0.014097 | 0.125 | 0.08 | 261 | 0 | 0.364 | 1 | 1 | cs | TRUE
28 | LV_5938-13_0_5_line_28 |  | 19 | 20 | 0.03249 | 0.125 | 0.08 | 261 | 0 | 0.364 | 1 | 1 | cs | TRUE
29 | LV_5938-13_0_5_line_29 |  | 21 | 43 | 0.0076137 | 0.125 | 0.08 | 261 | 0 | 0.364 | 1 | 1 | cs | TRUE
30 | LV_5938-13_0_5_line_30 |  | 24 | 44 | 0.00020524 | 0.125 | 0.08 | 261 | 0 | 0.364 | 1 | 1 | cs | TRUE
31 | LV_5938-13_0_5_line_31 |  | 25 | 31 | 0.010586 | 0.125 | 0.08 | 261 | 0 | 0.364 | 1 | 4 | cs | TRUE
32 | LV_5938-13_0_5_line_32 |  | 25 | 27 | 0.042263 | 0.125 | 0.08 | 261 | 0 | 0.364 | 1 | 2 | cs | TRUE
33 | LV_5938-13_0_5_line_33 |  | 27 | 28 | 0.013957 | 0.125 | 0.08 | 261 | 0 | 0.364 | 1 | 1 | cs | TRUE
34 | LV_5938-13_0_5_line_34 |  | 27 | 29 | 0.026179 | 0.125 | 0.08 | 261 | 0 | 0.364 | 1 | 1 | cs | TRUE
35 | LV_5938-13_0_5_line_35 |  | 27 | 30 | 0.01374 | 0.125 | 0.08 | 261 | 0 | 0.364 | 1 | 2 | cs | TRUE
36 | LV_5938-13_0_5_line_36 |  | 28 | 35 | 0.021337 | 0.125 | 0.08 | 261 | 0 | 0.364 | 1 | 1 | cs | TRUE
37 | LV_5938-13_0_5_line_37 |  | 29 | 34 | 0.014139 | 0.125 | 0.08 | 261 | 0 | 0.364 | 1 | 1 | cs | TRUE
38 | LV_5938-13_0_5_line_38 |  | 29 | 32 | 0.045879 | 0.125 | 0.08 | 261 | 0 | 0.364 | 1 | 1 | cs | TRUE
39 | LV_5938-13_0_5_line_39 |  | 30 | 45 | 0.00013068 | 0.125 | 0.08 | 261 | 0 | 0.364 | 1 | 1 | cs | TRUE
40 | LV_5938-13_0_5_line_40 |  | 31 | 46 | 0.020641 | 0.125 | 0.08 | 261 | 0 | 0.364 | 1 | 1 | cs | TRUE
41 | LV_5938-13_0_5_line_41 |  | 32 | 33 | 0.10563 | 0.125 | 0.08 | 261 | 0 | 0.364 | 1 | 1 | cs | TRUE
42 | LV_5938-13_0_5_line_42 |  | 33 | 36 | 0.19113 | 0.125 | 0.08 | 261 | 0 | 0.364 | 1 | 1 | cs | TRUE
43 | LV_5938-13_0_5_line_43 |  | 35 | 47 | 0.0085142 | 0.125 | 0.08 | 261 | 0 | 0.364 | 1 | 1 | cs | TRUE
44 | LV_5938-13_0_5_line_44 |  | 37 | 38 | 0.027277 | 0.125 | 0.08 | 261 | 0 | 0.364 | 1 | 1 | cs | TRUE
45 | LV_5938-13_0_5_line_45 |  | 38 | 39 | 0.021149 | 0.125 | 0.08 | 261 | 0 | 0.364 | 1 | 1 | cs | TRUE
46 | LV_5938-13_0_5_line_46 |  | 39 | 48 | 0.0021641 | 0.125 | 0.08 | 261 | 0 | 0.364 | 1 | 1 | cs | TRUE
47 | LV_5938-13_0_5_line_47 |  | 41 | 64 | 0.017881 | 0.125 | 0.08 | 261 | 0 | 0.364 | 1 | 1 | cs | TRUE
48 | LV_5938-13_0_5_line_48 |  | 42 | 56 | 0.019641 | 0.125 | 0.08 | 261 | 0 | 0.364 | 1 | 1 | cs | TRUE
49 | LV_5938-13_0_5_line_49 |  | 43 | 48 | 0.022615 | 0.125 | 0.08 | 261 | 0 | 0.364 | 1 | 1 | cs | TRUE
50 | LV_5938-13_0_5_line_50 |  | 44 | 49 | 0.042257 | 0.125 | 0.08 | 261 | 0 | 0.364 | 1 | 1 | cs | TRUE
51 | LV_5938-13_0_5_line_51 |  | 45 | 53 | 0.01889 | 0.125 | 0.08 | 261 | 0 | 0.364 | 1 | 1 | cs | TRUE
52 | LV_5938-13_0_5_line_52 |  | 47 | 63 | 0.0089869 | 0.125 | 0.08 | 261 | 0 | 0.364 | 1 | 1 | cs | TRUE
53 | LV_5938-13_0_5_line_53 |  | 50 | 51 | 0.029641 | 0.125 | 0.08 | 261 | 0 | 0.364 | 1 | 1 | cs | TRUE
54 | LV_5938-13_0_5_line_54 |  | 50 | 52 | 0.016491 | 0.125 | 0.08 | 261 | 0 | 0.364 | 1 | 1 | cs | TRUE
55 | LV_5938-13_0_5_line_55 |  | 52 | 53 | 0.027326 | 0.125 | 0.08 | 261 | 0 | 0.364 | 1 | 1 | cs | TRUE
56 | LV_5938-13_0_5_line_56 |  | 53 | 54 | 0.014212 | 0.125 | 0.08 | 261 | 0 | 0.364 | 1 | 1 | cs | TRUE
57 | LV_5938-13_0_5_line_57 |  | 54 | 55 | 0.015522 | 0.125 | 0.08 | 261 | 0 | 0.364 | 1 | 1 | cs | TRUE
58 | LV_5938-13_0_5_line_58 |  | 56 | 57 | 0.043188 | 0.125 | 0.08 | 261 | 0 | 0.364 | 1 | 1 | cs | TRUE
59 | LV_5938-13_0_5_line_59 |  | 57 | 58 | 0.0015763 | 0.125 | 0.08 | 261 | 0 | 0.364 | 1 | 1 | cs | TRUE
60 | LV_5938-13_0_5_line_60 |  | 59 | 60 | 0.019838 | 0.125 | 0.08 | 261 | 0 | 0.364 | 1 | 1 | cs | TRUE
61 | LV_5938-13_0_5_line_61 |  | 59 | 61 | 0.00032253 | 0.125 | 0.08 | 261 | 0 | 0.364 | 1 | 1 | cs | TRUE
62 | LV_5938-13_0_5_line_62 |  | 60 | 62 | 0.0084573 | 0.125 | 0.08 | 261 | 0 | 0.364 | 1 | 1 | cs | TRUE
63 | LV_5938-13_0_5_line_63 |  | 62 | 63 | 0.010223 | 0.125 | 0.08 | 261 | 0 | 0.364 | 1 | 1 | cs | TRUE

## trafo
| name | std_type | hv_bus | lv_bus | sn_mva | vn_hv_kv | vn_lv_kv | vk_percent | vkr_percent | pfe_kw | i0_percent | shift_degree | tap_side | tap_neutral | tap_min | tap_max | tap_step_percent | tap_step_degree | tap_pos | tap_phase_shifter | parallel | df | in_service
0 | LV_5938-13_0_5_trafo_35 | 0.63 MVA 20/0.4 kV | 65 | 31 | 0.63 | 20 | 0.4 | 6 | 1.206 | 1.65 | 0.2619 | 150 | hv | 0 | -2 | 2 | 2.5 | 0 | 0 | FALSE | 1 | 1 | TRUE

## line_geodata
| x0 | y0 | x1 | y1 | x2 | y2 | x3 | y3 | x4 | y4 | x5 | y5 | x6 | y6 | x7 | y7 | x8 | y8 | x9 | y9
0 | 2538488.7715 | 1182421.99 | 2538489.5793 | 1182423.3158 | 2538486.4145 | 1182431.1305 | 2538484.9279 | 1182434.3365 | 2538480.8244 | 1182437.097
1 | 2538488.7715 | 1182421.99 | 2538490.8203 | 1182419.99 | 2538484.0214 | 1182416.7359
2 | 2538488.7715 | 1182421.99 | 2538490.8203 | 1182419.99 | 2538492.3396 | 1182420.7193 | 2538501.2336 | 1182424.9969
3 | 2538484.0214 | 1182416.7359 | 2538486.1454 | 1182413.1453 | 2538490.9402 | 1182410.1277
4 | 2538461.2977 | 1182411.5889 | 2538466.9087 | 1182411.4644 | 2538468.0958 | 1182408.8396 | 2538472.9879 | 1182410.8238 | 2538476.4325 | 1182412.3892 | 2538484.0214 | 1182416.7359
5 | 2538508.102 | 1182417.9445 | 2538501.2336 | 1182424.9969
6 | 2538511.0098 | 1182429.688 | 2538501.2336 | 1182424.9969
7 | 2538461.2977 | 1182411.5889 | 2538459.2868 | 1182411.3317 | 2538451.758 | 1182407.7807
8 | 2538455.8891 | 1182424.7075 | 2538461.0077 | 1182412.3479 | 2538461.2977 | 1182411.5889
9 | 2538461.2977 | 1182411.5889 | 2538466.997 | 1182396.7032
10 | 2538501.0728 | 1182438.3172 | 2538498.8218 | 1182434.7606 | 2538502.4691 | 1182432.2772 | 2538505.2884 | 1182431.7035 | 2538507.9052 | 1182432.2213 | 2538509.5498 | 1182432.5046 | 2538511.0098 | 1182429.688
11 | 2538511.0098 | 1182429.688 | 2538512.982 | 1182430.6349 | 2538514.179 | 1182431.2007 | 2538522.8196 | 1182435.3476 | 2538530.5162 | 1182439.0372 | 2538539.7093 | 1182443.4564
12 | 2538451.9203 | 1182318.8107 | 2538446.5091 | 1182316.1093 | 2538444.383 | 1182315.0417
13 | 2538444.383 | 1182315.0417 | 2538442.7091 | 1182314.1473 | 2538422.0959 | 1182303.7188
14 | 2538444.383 | 1182315.0417 | 2538448.379 | 1182307.1305
15 | 2538457.837 | 1182307.5657 | 2538451.9203 | 1182318.8107
16 | 2538451.9203 | 1182318.8107 | 2538466.6493 | 1182326.1522 | 2538475.0276 | 1182329.2901 | 2538479.3724 | 1182329.2787 | 2538485.9544 | 1182328.5217 | 2538488.6768 | 1182327.204
17 | 2538413.7926 | 1182299.4032 | 2538417.8774 | 1182301.5846 | 2538422.0959 | 1182303.7188
18 | 2538505.9163 | 1182304.1694 | 2538498.9447 | 1182318.2824 | 2538493.3702 | 1182324.9323 | 2538488.6768 | 1182327.204
19 | 2538481.7974 | 1182357.1695 | 2538481.197 | 1182358.9323 | 2538474.8232 | 1182376.2076 | 2538474.1334 | 1182378.1824
20 | 2538474.1334 | 1182378.1824 | 2538478.4752 | 1182380.1167 | 2538484.1312 | 1182380.6477
21 | 2538474.1334 | 1182378.1824 | 2538473.2547 | 1182380.3594 | 2538470.6201 | 1182387.2406
22 | 2538474.1334 | 1182378.1824 | 2538461.7633 | 1182372.5429
23 | 2538450.2049 | 1182342.0637 | 2538481.7974 | 1182357.1695
24 | 2538481.7974 | 1182357.1695 | 2538482.7721 | 1182355.4252 | 2538485.2184 | 1182349.6221
25 | 2538496.1307 | 1182378.7677 | 2538492.5636 | 1182380.8833 | 2538488.1221 | 1182381.1291 | 2538484.1312 | 1182380.6477
26 | 2538470.6201 | 1182387.2406 | 2538466.997 | 1182396.7032
27 | 2538461.7633 | 1182372.5429 | 2538448.9361 | 1182366.6949
28 | 2538505.9163 | 1182304.1694 | 2538484.1573 | 1182294.1208 | 2538488.0609 | 1182286.5447
29 | 2538450.2049 | 1182342.0637 | 2538443.3358 | 1182338.7798
30 | 2538451.758 | 1182407.7807 | 2538451.5724 | 1182407.6932
31 | 2538455.8891 | 1182424.7075 | 2538446.4986 | 1182419.8204
32 | 2538455.8891 | 1182424.7075 | 2538442.8115 | 1182460.5623 | 2538441.3621 | 1182464.4016
33 | 2538441.3621 | 1182464.4016 | 2538440.4529 | 1182467.3126 | 2538436.503 | 1182477.4812
34 | 2538441.3621 | 1182464.4016 | 2538446.2552 | 1182466.4858 | 2538447.3697 | 1182463.4948 | 2538454.8059 | 1182466.3533 | 2538463.8893 | 1182469.7618
35 | 2538441.3621 | 1182464.4016 | 2538428.8425 | 1182458.7393
36 | 2538436.503 | 1182477.4812 | 2538418.156 | 1182466.5883
37 | 2538463.8893 | 1182469.7618 | 2538477.1314 | 1182474.7179
38 | 2538463.8893 | 1182469.7618 | 2538447.5243 | 1182512.6321
39 | 2538428.7235 | 1182458.6855 | 2538428.8425 | 1182458.7393
40 | 2538428.1886 | 1182410.2912 | 2538446.4986 | 1182419.8204
41 | 2538389.3556 | 1182568.2179 | 2538400.7464 | 1182572.5141 | 2538406.1506 | 1182574.5597 | 2538411.4744 | 1182568.8016 | 2538418.7144 | 1182549.6607 | 2538422.5329 | 1182551.9449 | 2538424.3248 | 1182547.2571 | 2538437.2851 | 1182513.3935 | 2538438.8391 | 1182509.3308 | 2538447.5243 | 1182512.6321
42 | 2538389.3556 | 1182568.2179 | 2538313.138 | 1182539.4871 | 2538310.7916 | 1182538.533 | 2538308.3167 | 1182536.9576 | 2538307.1793 | 1182534.0343 | 2538307.392 | 1182530.9637 | 2538322.976 | 1182491.6919 | 2538326.1416 | 1182488.413 | 2538331.4243 | 1182487.5581 | 2538375.0586 | 1182502.7281
43 | 2538410.8349 | 1182462.2416 | 2538418.156 | 1182466.5883
44 | 2538401.8988 | 1182318.9701 | 2538404.0342 | 1182314.2676 | 2538405.2549 | 1182310.4529 | 2538406.5009 | 1182304.659 | 2538408.596 | 1182300.4796 | 2538409.9478 | 1182297.5418 | 2538413.7926 | 1182299.4032
45 | 2538401.8988 | 1182318.9701 | 2538420.9796 | 1182328.092
46 | 2538422.9321 | 1182329.0254 | 2538420.9796 | 1182328.092
47 | 2538531.5237 | 1182459.0493 | 2538534.7963 | 1182455.7694 | 2538539.7093 | 1182443.4564
48 | 2538434.7818 | 1182374.1505 | 2538437.4315 | 1182368.1655 | 2538438.764 | 1182366.3174 | 2538440.6626 | 1182365.3084 | 2538443.2382 | 1182364.7927 | 2538446.1847 | 1182365.4405 | 2538448.9361 | 1182366.6949
49 | 2538422.9321 | 1182329.0254 | 2538443.3358 | 1182338.7798
50 | 2538416.9419 | 1182402.0288 | 2538420.6311 | 1182394.72 | 2538422.7705 | 1182394.1088 | 2538451.5724 | 1182407.6932
51 | 2538411.5122 | 1182450.9012 | 2538428.7235 | 1182458.6855
52 | 2538410.8349 | 1182462.2416 | 2538403.1074 | 1182457.6536
53 | 2538372.2401 | 1182431.5019 | 2538365.7834 | 1182428.1259 | 2538358.6288 | 1182422.2185 | 2538357.8018 | 1182421.2487 | 2538362.5831 | 1182410.4586
54 | 2538372.2401 | 1182431.5019 | 2538386.8543 | 1182439.1431
55 | 2538411.5122 | 1182450.9012 | 2538403.8176 | 1182447.4118 | 2538394.3502 | 1182443.0624 | 2538386.8543 | 1182439.1431
56 | 2538411.5122 | 1182450.9012 | 2538416.745 | 1182437.6876
57 | 2538431.6576 | 1182437.7642 | 2538422.4856 | 1182436.1466 | 2538416.9674 | 1182437.1262 | 2538416.745 | 1182437.6876
58 | 2538434.7818 | 1182374.1505 | 2538430.9989 | 1182382.6954 | 2538429.4851 | 1182384.7344 | 2538427.4599 | 1182385.3111 | 2538425.7159 | 1182385.0178 | 2538400.9023 | 1182373.3275
59 | 2538400.9023 | 1182373.3275 | 2538399.4763 | 1182372.6557
60 | 2538369.9863 | 1182437.989 | 2538387.0445 | 1182448.1168
61 | 2538369.9863 | 1182437.989 | 2538369.7089 | 1182437.8243
62 | 2538387.0445 | 1182448.1168 | 2538394.3167 | 1182452.4344
63 | 2538394.3167 | 1182452.4344 | 2538403.1074 | 1182457.6536

## bus_geodata
| x | y | coords
0 | 2538480.8244 | 1182437.097
1 | 2538488.7715 | 1182421.99
2 | 2538484.0214 | 1182416.7359
3 | 2538501.2336 | 1182424.9969
4 | 2538490.9402 | 1182410.1277
5 | 2538461.2977 | 1182411.5889
6 | 2538508.102 | 1182417.9445
7 | 2538511.0098 | 1182429.688
8 | 2538444.383 | 1182315.0417
9 | 2538451.9203 | 1182318.8107
10 | 2538422.0959 | 1182303.7188
11 | 2538448.379 | 1182307.1305
12 | 2538457.837 | 1182307.5657
13 | 2538488.6768 | 1182327.204
14 | 2538474.1334 | 1182378.1824
15 | 2538481.7974 | 1182357.1695
16 | 2538484.1312 | 1182380.6477
17 | 2538470.6201 | 1182387.2406
18 | 2538461.7633 | 1182372.5429
19 | 2538505.9163 | 1182304.1694
20 | 2538488.0609 | 1182286.5447
21 | 2538450.2049 | 1182342.0637
22 | 2538485.2184 | 1182349.6221
23 | 2538496.1307 | 1182378.7677
24 | 2538451.758 | 1182407.7807
25 | 2538455.8891 | 1182424.7075
26 | 2538466.997 | 1182396.7032
27 | 2538441.3621 | 1182464.4016
28 | 2538436.503 | 1182477.4812
29 | 2538463.8893 | 1182469.7618
30 | 2538428.8425 | 1182458.7393
31 | 2538446.4986 | 1182419.8204
32 | 2538447.5243 | 1182512.6321
33 | 2538389.3556 | 1182568.2179
34 | 2538477.1314 | 1182474.7179
35 | 2538418.156 | 1182466.5883
36 | 2538375.0586 | 1182502.7281
37 | 2538413.7926 | 1182299.4032
38 | 2538401.8988 | 1182318.9701
39 | 2538420.9796 | 1182328.092
40 | 2538501.0728 | 1182438.3172
41 | 2538539.7093 | 1182443.4564
42 | 2538448.9361 | 1182366.6949
43 | 2538443.3358 | 1182338.7798
44 | 2538451.5724 | 1182407.6932
45 | 2538428.7235 | 1182458.6855
46 | 2538428.1886 | 1182410.2912
47 | 2538410.8349 | 1182462.2416
48 | 2538422.9321 | 1182329.0254
49 | 2538416.9419 | 1182402.0288
50 | 2538372.2401 | 1182431.5019
51 | 2538362.5831 | 1182410.4586
52 | 2538386.8543 | 1182439.1431
53 | 2538411.5122 | 1182450.9012
54 | 2538416.745 | 1182437.6876
55 | 2538431.6576 | 1182437.7642
56 | 2538434.7818 | 1182374.1505
57 | 2538400.9023 | 1182373.3275
58 | 2538399.4763 | 1182372.6557
59 | 2538369.9863 | 1182437.989
60 | 2538387.0445 | 1182448.1168
61 | 2538369.7089 | 1182437.8243
62 | 2538394.3167 | 1182452.4344
63 | 2538403.1074 | 1182457.6536
64 | 2538531.5237 | 1182459.0493
65 | 2538455.8891 | 1182424.7075

## line_std_types
| c_nf_per_km | r_ohm_per_km | x_ohm_per_km | max_i_ka | type | q_mm2 | alpha | voltage_rating
NAYY 4x50 SE | 210 | 0.642 | 0.083 | 0.142 | cs | 50 | 0.00403 | LV
NAYY 4x120 SE | 264 | 0.225 | 0.08 | 0.242 | cs | 120 | 0.00403 | LV
NAYY 4x150 SE | 261 | 0.208 | 0.08 | 0.27 | cs | 150 | 0.00403 | LV
NA2XS2Y 1x95 RM/25 12/20 kV | 216 | 0.313 | 0.132 | 0.252 | cs | 95 | 0.00403 | MV
NA2XS2Y 1x185 RM/25 12/20 kV | 273 | 0.161 | 0.117 | 0.362 | cs | 185 | 0.00403 | MV
NA2XS2Y 1x240 RM/25 12/20 kV | 304 | 0.122 | 0.112 | 0.421 | cs | 240 | 0.00403 | MV
NA2XS2Y 1x95 RM/25 6/10 kV | 315 | 0.313 | 0.123 | 0.249 | cs | 95 | 0.00403 | MV
NA2XS2Y 1x185 RM/25 6/10 kV | 406 | 0.161 | 0.11 | 0.358 | cs | 185 | 0.00403 | MV
NA2XS2Y 1x240 RM/25 6/10 kV | 456 | 0.122 | 0.105 | 0.416 | cs | 240 | 0.00403 | MV
NA2XS2Y 1x150 RM/25 12/20 kV | 250 | 0.206 | 0.116 | 0.319 | cs | 150 | 0.00403 | MV
NA2XS2Y 1x120 RM/25 12/20 kV | 230 | 0.253 | 0.119 | 0.283 | cs | 120 | 0.00403 | MV
NA2XS2Y 1x70 RM/25 12/20 kV | 190 | 0.443 | 0.132 | 0.22 | cs | 70 | 0.00403 | MV
NA2XS2Y 1x150 RM/25 6/10 kV | 360 | 0.206 | 0.11 | 0.315 | cs | 150 | 0.00403 | MV
NA2XS2Y 1x120 RM/25 6/10 kV | 340 | 0.253 | 0.113 | 0.28 | cs | 120 | 0.00403 | MV
NA2XS2Y 1x70 RM/25 6/10 kV | 280 | 0.443 | 0.123 | 0.217 | cs | 70 | 0.00403 | MV
N2XS(FL)2Y 1x120 RM/35 64/110 kV | 112 | 0.153 | 0.166 | 0.366 | cs | 120 | 0.00393 | HV
N2XS(FL)2Y 1x185 RM/35 64/110 kV | 125 | 0.099 | 0.156 | 0.457 | cs | 185 | 0.00393 | HV
N2XS(FL)2Y 1x240 RM/35 64/110 kV | 135 | 0.075 | 0.149 | 0.526 | cs | 240 | 0.00393 | HV
N2XS(FL)2Y 1x300 RM/35 64/110 kV | 144 | 0.06 | 0.144 | 0.588 | cs | 300 | 0.00393 | HV
15-AL1/3-ST1A 0.4 | 11 | 1.8769 | 0.35 | 0.105 | ol | 16 | 0.00403 | LV
24-AL1/4-ST1A 0.4 | 11.25 | 1.2012 | 0.335 | 0.14 | ol | 24 | 0.00403 | LV
48-AL1/8-ST1A 0.4 | 12.2 | 0.5939 | 0.3 | 0.21 | ol | 48 | 0.00403 | LV
94-AL1/15-ST1A 0.4 | 13.2 | 0.306 | 0.29 | 0.35 | ol | 94 | 0.00403 | LV
34-AL1/6-ST1A 10.0 | 9.7 | 0.8342 | 0.36 | 0.17 | ol | 34 | 0.00403 | MV
48-AL1/8-ST1A 10.0 | 10.1 | 0.5939 | 0.35 | 0.21 | ol | 48 | 0.00403 | MV
70-AL1/11-ST1A 10.0 | 10.4 | 0.4132 | 0.339 | 0.29 | ol | 70 | 0.00403 | MV
94-AL1/15-ST1A 10.0 | 10.75 | 0.306 | 0.33 | 0.35 | ol | 94 | 0.00403 | MV
122-AL1/20-ST1A 10.0 | 11.1 | 0.2376 | 0.323 | 0.41 | ol | 122 | 0.00403 | MV
149-AL1/24-ST1A 10.0 | 11.25 | 0.194 | 0.315 | 0.47 | ol | 149 | 0.00403 | MV
34-AL1/6-ST1A 20.0 | 9.15 | 0.8342 | 0.382 | 0.17 | ol | 34 | 0.00403 | MV
48-AL1/8-ST1A 20.0 | 9.5 | 0.5939 | 0.372 | 0.21 | ol | 48 | 0.00403 | MV
70-AL1/11-ST1A 20.0 | 9.7 | 0.4132 | 0.36 | 0.29 | ol | 70 | 0.00403 | MV
94-AL1/15-ST1A 20.0 | 10 | 0.306 | 0.35 | 0.35 | ol | 94 | 0.00403 | MV
122-AL1/20-ST1A 20.0 | 10.3 | 0.2376 | 0.344 | 0.41 | ol | 122 | 0.00403 | MV
149-AL1/24-ST1A 20.0 | 10.5 | 0.194 | 0.337 | 0.47 | ol | 149 | 0.00403 | MV
184-AL1/30-ST1A 20.0 | 10.75 | 0.1571 | 0.33 | 0.535 | ol | 184 | 0.00403 | MV
243-AL1/39-ST1A 20.0 | 11 | 0.1188 | 0.32 | 0.645 | ol | 243 | 0.00403 | MV
48-AL1/8-ST1A 110.0 | 8 | 0.5939 | 0.46 | 0.21 | ol | 48 | 0.00403 | HV
70-AL1/11-ST1A 110.0 | 8.4 | 0.4132 | 0.45 | 0.29 | ol | 70 | 0.00403 | HV
94-AL1/15-ST1A 110.0 | 8.65 | 0.306 | 0.44 | 0.35 | ol | 94 | 0.00403 | HV
122-AL1/20-ST1A 110.0 | 8.5 | 0.2376 | 0.43 | 0.41 | ol | 122 | 0.00403 | HV
149-AL1/24-ST1A 110.0 | 8.75 | 0.194 | 0.41 | 0.47 | ol | 149 | 0.00403 | HV
184-AL1/30-ST1A 110.0 | 8.8 | 0.1571 | 0.4 | 0.535 | ol | 184 | 0.00403 | HV
243-AL1/39-ST1A 110.0 | 9 | 0.1188 | 0.39 | 0.645 | ol | 243 | 0.00403 | HV
305-AL1/39-ST1A 110.0 | 9.2 | 0.0949 | 0.38 | 0.74 | ol | 305 | 0.00403 | HV
490-AL1/64-ST1A 110.0 | 9.75 | 0.059 | 0.37 | 0.96 | ol | 490 | 0.00403 | HV
679-AL1/86-ST1A 110.0 | 9.95 | 0.042 | 0.36 | 1.15 | ol | 679 | 0.00403 | HV
490-AL1/64-ST1A 220.0 | 10 | 0.059 | 0.285 | 0.96 | ol | 490 | 0.00403 | HV
679-AL1/86-ST1A 220.0 | 11.7 | 0.042 | 0.275 | 1.15 | ol | 679 | 0.00403 | HV
490-AL1/64-ST1A 380.0 | 11 | 0.059 | 0.253 | 0.96 | ol | 490 | 0.00403 | HV
679-AL1/86-ST1A 380.0 | 14.6 | 0.042 | 0.25 | 1.15 | ol | 679 | 0.00403 | HV

## trafo_std_types
| i0_percent | pfe_kw | vkr_percent | sn_mva | vn_lv_kv | vn_hv_kv | vk_percent | shift_degree | vector_group | tap_side | tap_neutral | tap_min | tap_max | tap_step_degree | tap_step_percent | tap_phase_shifter
160 MVA 380/110 kV | 0.06 | 60 | 0.25 | 160 | 110 | 380 | 12.2 | 0 | Yy0 | hv | 0 | -9 | 9 | 0 | 1.5 | FALSE
100 MVA 220/110 kV | 0.06 | 55 | 0.26 | 100 | 110 | 220 | 12 | 0 | Yy0 | hv | 0 | -9 | 9 | 0 | 1.5 | FALSE
63 MVA 110/20 kV | 0.04 | 22 | 0.32 | 63 | 20 | 110 | 18 | 150 | YNd5 | hv | 0 | -9 | 9 | 0 | 1.5 | FALSE
40 MVA 110/20 kV | 0.05 | 18 | 0.34 | 40 | 20 | 110 | 16.2 | 150 | YNd5 | hv | 0 | -9 | 9 | 0 | 1.5 | FALSE
25 MVA 110/20 kV | 0.07 | 14 | 0.41 | 25 | 20 | 110 | 12 | 150 | YNd5 | hv | 0 | -9 | 9 | 0 | 1.5 | FALSE
63 MVA 110/10 kV | 0.04 | 22 | 0.32 | 63 | 10 | 110 | 18 | 150 | YNd5 | hv | 0 | -9 | 9 | 0 | 1.5 | FALSE
40 MVA 110/10 kV | 0.05 | 18 | 0.34 | 40 | 10 | 110 | 16.2 | 150 | YNd5 | hv | 0 | -9 | 9 | 0 | 1.5 | FALSE
25 MVA 110/10 kV | 0.07 | 14 | 0.41 | 25 | 10 | 110 | 12 | 150 | YNd5 | hv | 0 | -9 | 9 | 0 | 1.5 | FALSE
0.25 MVA 20/0.4 kV | 0.32 | 0.8 | 1.44 | 0.25 | 0.4 | 20 | 6 | 150 | Yzn5 | hv | 0 | -2 | 2 | 0 | 2.5 | FALSE
0.4 MVA 20/0.4 kV | 0.3375 | 1.35 | 1.425 | 0.4 | 0.4 | 20 | 6 | 150 | Dyn5 | hv | 0 | -2 | 2 | 0 | 2.5 | FALSE
0.63 MVA 20/0.4 kV | 0.2619 | 1.65 | 1.206 | 0.63 | 0.4 | 20 | 6 | 150 | Dyn5 | hv | 0 | -2 | 2 | 0 | 2.5 | FALSE
0.25 MVA 10/0.4 kV | 0.24 | 0.6 | 1.2 | 0.25 | 0.4 | 10 | 4 | 150 | Dyn5 | hv | 0 | -2 | 2 | 0 | 2.5 | FALSE
0.4 MVA 10/0.4 kV | 0.2375 | 0.95 | 1.325 | 0.4 | 0.4 | 10 | 4 | 150 | Dyn5 | hv | 0 | -2 | 2 | 0 | 2.5 | FALSE
0.63 MVA 10/0.4 kV | 0.1873 | 1.18 | 1.0794 | 0.63 | 0.4 | 10 | 4 | 150 | Dyn5 | hv | 0 | -2 | 2 | 0 | 2.5 | FALSE

## trafo3w_std_types
| sn_hv_mva | sn_mv_mva | sn_lv_mva | vn_hv_kv | vn_mv_kv | vn_lv_kv | vk_hv_percent | vk_mv_percent | vk_lv_percent | vkr_hv_percent | vkr_mv_percent | vkr_lv_percent | pfe_kw | i0_percent | shift_mv_degree | shift_lv_degree | vector_group | tap_side | tap_neutral | tap_min | tap_max | tap_step_percent
63/25/38 MVA 110/20/10 kV | 63 | 25 | 38 | 110 | 20 | 10 | 10.4 | 10.4 | 10.4 | 0.28 | 0.32 | 0.35 | 35 | 0.89 | 0 | 0 | YN0yn0yn0 | hv | 0 | -10 | 10 | 1.2
63/25/38 MVA 110/10/10 kV | 63 | 25 | 38 | 110 | 10 | 10 | 10.4 | 10.4 | 10.4 | 0.28 | 0.32 | 0.35 | 35 | 0.89 | 0 | 0 | YN0yn0yn0 | hv | 0 | -10 | 10 | 1.2

## fuse_std_types
| fuse_type | i_rated_a | t_avg | t_min | t_total | x_avg | x_min | x_total
HV 100A | HV 100A | 100 | 0 | [10.0, 3.64, 0.854, 0.281, 0.1, 0.0531, 0.022, 0.01] | [10.0, 4.267, 1.21, 0.403, 0.1, 0.058, 0.022, 0.01] | 0 | [300.0, 350.0, 450.0, 550.0, 700.0, 850.0, 1200.0, 1752.0] | [600.0, 700.0, 900.0, 1150.0, 1665.0, 2000.0, 3000.0, 4313.0]
HV 10A | HV 10A | 10 | 0 | [10.0, 1675.0, 0.344, 0.156, 0.1, 0.0417, 0.0171, 0.01] | [10.0, 1.3, 0.3, 0.155, 0.1, 0.0555, 0.023, 0.01] | 0 | [30.0, 32.0, 35.0, 37.0, 39.0, 50.0, 70.0, 88.0] | [60.0, 70.0, 80.0, 87.0, 94.0, 110.0, 150.0, 216.0]
HV 125A | HV 125A | 125 | 0 | [10.0, 1.82, 0.344, 0.1, 0.0467, 0.0269, 0.01] | [10.0, 2.478, 0.426, 0.1, 0.0427, 0.0211, 0.01] | 0 | [375.0, 500.0, 700.0, 925.0, 1200.0, 1500.0, 2341.0] | [750.0, 1000.0, 1500.0, 2200.0, 3000.0, 4000.0, 5765.0]
HV 160A | HV 160A | 160 | 0 | [10.0, 4.15, 1.03, 0.198, 0.1, 0.051, 0.0172, 0.01] | [10.0, 2.3, 0.734, 0.274, 0.1, 0.046, 0.0177, 0.01] | 0 | [480.0, 550.0, 700.0, 1000.0, 1260.0, 1600.0, 2500.0, 3227.0] | [960.0, 1300.0, 1700.0, 2200.0, 2996.0, 4000.0, 6000.0, 7946.0]
HV 16A | HV 16A | 16 | 0 | [10.0, 0.352, 0.164, 0.1, 0.0649, 0.0342, 0.01] | [10.0, 2.34, 0.722, 0.181, 0.1, 0.055, 0.0296, 0.01] | 0 | [48.0, 60.0, 65.0, 71.0, 80.0, 100.0, 162.0] | [96.0, 110.0, 125.0, 150.0, 168.0, 200.0, 250.0, 398.0]
HV 200A | HV 200A | 200 | 0 | [10.0, 4.267, 1.21, 0.403, 0.1, 0.058, 0.022, 0.01] | [10.0, 3.73, 1.654, 0.328, 0.1, 0.0531, 0.019, 0.01] | 0 | [600.0, 700.0, 900.0, 1150.0, 1665.0, 2000.0, 3000.0, 4313.0] | [1200.0, 1500.0, 1800.0, 2700.0, 3960.0, 5000.0, 7500.0, 10620.0]
HV 20A | HV 20A | 20 | 0 | [10.0, 1.3, 0.3, 0.155, 0.1, 0.0555, 0.023, 0.01] | [10.0, 1.3, 0.161, 0.1, 0.0611, 0.0399, 0.0141, 0.01] | 0 | [60.0, 70.0, 80.0, 87.0, 94.0, 110.0, 150.0, 216.0] | [120.0, 150.0, 200.0, 223.0, 260.0, 300.0, 450.0, 532.0]
HV 25A | HV 25A | 25 | 0 | [10.0, 2.512, 0.833, 0.299, 0.1, 0.0372, 0.0223, 0.01] | [10.0, 3.125, 0.597, 0.198, 0.1, 0.0378, 0.022, 0.01] | 0 | [75.0, 82.0, 90.0, 100.0, 124.0, 170.0, 200.0, 289.0] | [150.0, 170.0, 210.0, 250.0, 294.0, 400.0, 500.0, 711.0]
HV 31.5A | HV 31.5A | 31.5 | 0 | [10.0, 2.34, 0.722, 0.181, 0.1, 0.055, 0.0296, 0.01] | [10.0, 2.84, 0.368, 0.164, 0.1, 0.0621, 0.0378, 0.0195, 0.01] | 0 | [95.0, 110.0, 125.0, 150.0, 165.0, 200.0, 250.0, 390.0] | [189.0, 220.0, 300.0, 350.0, 393.0, 450.0, 530.0, 700.0, 960.0]
HV 40A | HV 40A | 40 | 0 | [10.0, 1.3, 0.161, 0.1, 0.0611, 0.0399, 0.0141, 0.01] | [10.0, 2.05, 0.369, 0.198, 0.1, 0.051, 0.0298, 0.01] | 0 | [120.0, 150.0, 200.0, 223.0, 260.0, 300.0, 450.0, 532.0] | [240.0, 300.0, 400.0, 450.0, 530.0, 650.0, 800.0, 1311.0]
HV 50A | HV 50A | 50 | 0 | [10.0, 3.215, 0.597, 0.198, 0.1, 0.0378, 0.022, 0.01] | [10.0, 3.64, 0.854, 0.281, 0.1, 0.0531, 0.022, 0.01] | 0 | [150.0, 170.0, 210.0, 250.0, 294.0, 400.0, 500.0, 711.0] | [300.0, 350.0, 450.0, 550.0, 700.0, 850.0, 1200.0, 1752.0]
HV 6.3A | HV 6.3A | 6.3 | 0 | [10.0, 1.39, 0.344, 0.168, 0.1, 0.056, 0.0263, 0.01] | [10.0, 1.711, 0.516, 0.198, 0.1, 0.0634, 0.0303, 0.01] | 0 | [19.0, 19.5, 20.4, 20.8, 22.0, 25.0, 32.0, 48.0] | [38.0, 40.0, 43.0, 48.0, 53.0, 60.0, 75.0, 118.0]
HV 63A | HV 63A | 63 | 0 | [10.0, 2.84, 0.368, 0.164, 0.1, 0.0621, 0.0378, 0.0195, 0.01] | [10.0, 1.82, 0.344, 0.1, 0.0467, 0.0269, 0.01] | 0 | [189.0, 220.0, 300.0, 350.0, 393.0, 450.0, 530.0, 700.0, 961.0] | [378.0, 500.0, 700.0, 934.0, 1200.0, 1500.0, 2366.0]
HV 80A | HV 80A | 80 | 0 | [10.0, 2.05, 0.369, 0.198, 0.1, 0.051, 0.0298, 0.01] | [10.0, 4.15, 1.03, 0.198, 0.1, 0.051, 0.0172, 0.01] | 0 | [240.0, 300.0, 400.0, 450.0, 530.0, 650.0, 800.0, 1311.0] | [480.0, 550.0, 700.0, 1000.0, 1260.0, 1600.0, 2500.0, 3227.0]
Siemens NH-1-100 | Siemens NH-1-100 | 100 | [5400.0, 2000.0, 400.0, 20.0, 1.0, 0.2, 0.012, 0.004] | 0 | 0 | [150.0, 190.0, 250.0, 430.0, 900.0, 1250.0, 2700.0, 3600.0] | 0 | 0
Siemens NH-1-125 | Siemens NH-1-125 | 125 | [4800.0, 120.0, 7.0, 0.1, 0.004] | 0 | 0 | [180.0, 400.0, 740.0, 2000.0, 4250.0] | 0 | 0
Siemens NH-1-16 | Siemens NH-1-16 | 16 | [4000.0, 400.0, 2.0, 0.1, 0.04, 0.01] | 0 | 0 | [26.0, 35.0, 75.0, 150.0, 200.0, 300.0] | 0 | 0
Siemens NH-1-160 | Siemens NH-1-160 | 160 | [4800.0, 120.0, 7.0, 0.1, 0.004] | 0 | 0 | [210.0, 500.0, 900.0, 2300.0, 5000.0] | 0 | 0
Siemens NH-1-25 | Siemens NH-1-25 | 25 | [4000.0, 1000.0, 10.0, 0.2, 0.02, 0.01] | 0 | 0 | [40.0, 50.0, 100.0, 210.0, 400.0, 500.0] | 0 | 0
Siemens NH-1-50 | Siemens NH-1-50 | 50 | [4000.0, 40.0, 4.0, 1.0, 0.02, 0.01] | 0 | 0 | [86.0, 200.0, 300.0, 400.0, 1000.0, 1280.0] | 0 | 0
Siemens NH-1-63 | Siemens NH-1-63 | 63 | [4000.0, 100.0, 10.0, 2.0, 0.04, 0.01] | 0 | 0 | [100.0, 200.0, 300.0, 400.0, 1000.0, 1500.0] | 0 | 0
Siemens NH-1-80 | Siemens NH-1-80 | 80 | [4800.0, 120.0, 7.0, 0.1, 0.01] | 0 | 0 | [150.58, 250.0, 450.0, 1150.0, 2470.0] | 0 | 0
Siemens NH-2-1000 | Siemens NH-2-1000 | 1000 | [4800.0, 120.0, 7.0, 0.1, 0.004] | 0 | 0 | [1900.0, 3500.0, 8400.0, 24000.0, 52000.0] | 0 | 0
Siemens NH-2-200 | Siemens NH-2-200 | 200 | [4800.0, 120.0, 7.0, 0.1, 0.004] | 0 | 0 | [280.0, 650.0, 1200.0, 3000.0, 7000.0] | 0 | 0
Siemens NH-2-224 | Siemens NH-2-224 | 224 | [4800.0, 120.0, 7.0, 0.2, 0.04, 0.004] | 0 | 0 | [400.0, 750.0, 1453.0, 3025.0, 4315.0, 7600.0] | 0 | 0
Siemens NH-2-250 | Siemens NH-2-250 | 250 | [4800.0, 120.0, 7.0, 0.1, 0.004] | 0 | 0 | [450.0, 800.0, 1650.0, 4000.0, 8500.0] | 0 | 0
Siemens NH-2-315 | Siemens NH-2-315 | 315 | [4800.0, 120.0, 7.0, 0.1, 0.004] | 0 | 0 | [550.0, 920.0, 1900.0, 5000.0, 11000.0] | 0 | 0
Siemens NH-2-355 | Siemens NH-2-355 | 355 | [4800.0, 120.0, 6.0, 0.1, 0.004] | 0 | 0 | [650.0, 1116.27, 2350.0, 5840.0, 12790.0] | 0 | 0
Siemens NH-2-400 | Siemens NH-2-400 | 400 | [4800.0, 120.0, 7.0, 0.1, 0.004] | 0 | 0 | [720.0, 1350.0, 2800.0, 6500.0, 15000.0] | 0 | 0
Siemens NH-2-425 | Siemens NH-2-425 | 425 | [4800.0, 120.0, 7.0, 0.1, 0.004] | 0 | 0 | [850.0, 1500.0, 3050.0, 7500.0, 16500.0] | 0 | 0
Siemens NH-2-630 | Siemens NH-2-630 | 630 | [4800.0, 120.0, 7.0, 0.1, 0.004] | 0 | 0 | [1200.0, 2000.0, 4800.0, 12000.0, 26000.0] | 0 | 0

## dtypes
| element | column | dtype
0 | bus | name | object
1 | bus | vn_kv | float64
2 | bus | type | object
3 | bus | zone | object
4 | bus | in_service | bool
5 | load | name | object
6 | load | bus | uint32
7 | load | p_mw | float64
8 | load | q_mvar | float64
9 | load | const_z_percent | float64
10 | load | const_i_percent | float64
11 | load | sn_mva | float64
12 | load | scaling | float64
13 | load | in_service | bool
14 | load | type | object
15 | ext_grid | name | object
16 | ext_grid | bus | uint32
17 | ext_grid | vm_pu | float64
18 | ext_grid | va_degree | float64
19 | ext_grid | slack_weight | float64
20 | ext_grid | in_service | bool
21 | line | name | object
22 | line | std_type | object
23 | line | from_bus | uint32
24 | line | to_bus | uint32
25 | line | length_km | float64
26 | line | r_ohm_per_km | float64
27 | line | x_ohm_per_km | float64
28 | line | c_nf_per_km | float64
29 | line | g_us_per_km | float64
30 | line | max_i_ka | float64
31 | line | df | float64
32 | line | parallel | uint32
33 | line | type | object
34 | line | in_service | bool
35 | trafo | name | object
36 | trafo | std_type | object
37 | trafo | hv_bus | uint32
38 | trafo | lv_bus | uint32
39 | trafo | sn_mva | float64
40 | trafo | vn_hv_kv | float64
41 | trafo | vn_lv_kv | float64
42 | trafo | vk_percent | float64
43 | trafo | vkr_percent | float64
44 | trafo | pfe_kw | float64
45 | trafo | i0_percent | float64
46 | trafo | shift_degree | float64
47 | trafo | tap_side | object
48 | trafo | tap_neutral | int32
49 | trafo | tap_min | int32
50 | trafo | tap_max | int32
51 | trafo | tap_step_percent | float64
52 | trafo | tap_step_degree | float64
53 | trafo | tap_pos | int32
54 | trafo | tap_phase_shifter | bool
55 | trafo | parallel | uint32
56 | trafo | df | float64
57 | trafo | in_service | bool
58 | line_geodata | coords | object
59 | bus_geodata | x | float64
60 | bus_geodata | y | float64
61 | bus_geodata | coords | object

## parameters
| version | format_version | converged | OPF_converged | name | f_hz | sn_mva
0 | 2.14.6 | 2.14.0 | FALSE | FALSE |  | 50 | 1