## bus
| name | vn_kv | type | zone | in_service
0 | bus_LV_5938-16_0_4_node_0 | 0.4 | n |  | TRUE
1 | bus_LV_5938-16_0_4_node_1 | 0.4 | n |  | TRUE
2 | bus_LV_5938-16_0_4_node_2 | 0.4 | n |  | TRUE
3 | bus_LV_5938-16_0_4_node_4 | 0.4 | n |  | TRUE
4 | bus_LV_5938-16_0_4_node_3 | 0.4 | n |  | TRUE
5 | bus_LV_5938-16_0_4_node_23 | 0.4 | n |  | TRUE
6 | bus_LV_5938-16_0_4_node_19 | 0.4 | n |  | TRUE
7 | bus_LV_5938-16_0_4_node_22 | 0.4 | n |  | TRUE
8 | bus_LV_5938-16_0_4_node_26 | 0.4 | n |  | TRUE
9 | bus_LV_5938-16_0_4_node_24 | 0.4 | n |  | TRUE
10 | bus_LV_5938-16_0_4_node_65 | 0.4 | n |  | TRUE
11 | bus_LV_5938-16_0_4_node_58 | 0.4 | n |  | TRUE
12 | bus_LV_5938-16_0_4_node_64 | 0.4 | n |  | TRUE
13 | bus_LV_5938-16_0_4_node_10 | 0.4 | n |  | TRUE
14 | bus_LV_5938-16_0_4_node_35 | 0.4 | n |  | TRUE
15 | bus_LV_5938-16_0_4_node_43 | 0.4 | n |  | TRUE
16 | bus_LV_5938-16_0_4_node_57 | 0.4 | n |  | TRUE
17 | bus_LV_5938-16_0_4_node_29 | 0.4 | n |  | TRUE
18 | bus_LV_5938-16_0_4_node_74 | 0.4 | n |  | TRUE
19 | bus_LV_5938-16_0_4_node_90 | 0.4 | n |  | TRUE
20 | bus_LV_5938-16_0_4_node_93 | 0.4 | n |  | TRUE
21 | bus_LV_5938-16_0_4_node_8 | 0.4 | n |  | TRUE
22 | bus_LV_5938-16_0_4_node_60 | 0.4 | n |  | TRUE
23 | bus_LV_5938-16_0_4_node_12 | 0.4 | n |  | TRUE
24 | bus_LV_5938-16_0_4_node_16 | 0.4 | n |  | TRUE
25 | bus_LV_5938-16_0_4_node_77 | 0.4 | n |  | TRUE
26 | bus_LV_5938-16_0_4_node_13 | 0.4 | n |  | TRUE
27 | bus_LV_5938-16_0_4_node_62 | 0.4 | n |  | TRUE
28 | bus_LV_5938-16_0_4_node_61 | 0.4 | n |  | TRUE
29 | bus_LV_5938-16_0_4_node_25 | 0.4 | n |  | TRUE
30 | bus_LV_5938-16_0_4_node_59 | 0.4 | n |  | TRUE
31 | bus_LV_5938-16_0_4_node_80 | 0.4 | n |  | TRUE
32 | bus_LV_5938-16_0_4_node_14 | 0.4 | n |  | TRUE
33 | bus_LV_5938-16_0_4_node_47 | 0.4 | n |  | TRUE
34 | bus_LV_5938-16_0_4_node_78 | 0.4 | n |  | TRUE
35 | bus_LV_5938-16_0_4_node_15 | 0.4 | n |  | TRUE
36 | bus_LV_5938-16_0_4_node_17 | 0.4 | n |  | TRUE
37 | bus_LV_5938-16_0_4_node_7 | 0.4 | n |  | TRUE
38 | bus_LV_5938-16_0_4_node_11 | 0.4 | n |  | TRUE
39 | bus_LV_5938-16_0_4_node_79 | 0.4 | n |  | TRUE
40 | bus_LV_5938-16_0_4_node_55 | 0.4 | n |  | TRUE
41 | bus_LV_5938-16_0_4_node_44 | 0.4 | n |  | TRUE
42 | bus_LV_5938-16_0_4_node_5 | 0.4 | n |  | TRUE
43 | bus_LV_5938-16_0_4_node_31 | 0.4 | n |  | TRUE
44 | bus_LV_5938-16_0_4_node_40 | 0.4 | n |  | TRUE
45 | bus_LV_5938-16_0_4_node_39 | 0.4 | n |  | TRUE
46 | bus_LV_5938-16_0_4_node_33 | 0.4 | n |  | TRUE
47 | bus_LV_5938-16_0_4_node_38 | 0.4 | n |  | TRUE
48 | bus_LV_5938-16_0_4_node_37 | 0.4 | n |  | TRUE
49 | bus_LV_5938-16_0_4_node_86 | 0.4 | n |  | TRUE
50 | bus_LV_5938-16_0_4_node_50 | 0.4 | n |  | TRUE
51 | bus_LV_5938-16_0_4_node_45 | 0.4 | n |  | TRUE
52 | bus_LV_5938-16_0_4_node_70 | 0.4 | n |  | TRUE
53 | bus_LV_5938-16_0_4_node_42 | 0.4 | n |  | TRUE
54 | bus_LV_5938-16_0_4_node_53 | 0.4 | n |  | TRUE
55 | bus_LV_5938-16_0_4_node_73 | 0.4 | n |  | TRUE
56 | bus_LV_5938-16_0_4_node_71 | 0.4 | n |  | TRUE
57 | bus_LV_5938-16_0_4_node_52 | 0.4 | n |  | TRUE
58 | bus_LV_5938-16_0_4_node_54 | 0.4 | n |  | TRUE
59 | bus_LV_5938-16_0_4_node_92 | 0.4 | n |  | TRUE
60 | bus_LV_5938-16_0_4_node_89 | 0.4 | n |  | TRUE
61 | bus_LV_5938-16_0_4_node_75 | 0.4 | n |  | TRUE
62 | bus_LV_5938-16_0_4_node_85 | 0.4 | n |  | TRUE
63 | bus_LV_5938-16_0_4_node_76 | 0.4 | n |  | TRUE
64 | bus_LV_5938-16_0_4_node_82 | 0.4 | n |  | TRUE
65 | bus_LV_5938-16_0_4_node_91 | 0.4 | n |  | TRUE
66 | bus_LV_5938-16_0_4_node_88 | 0.4 | n |  | TRUE
67 | bus_LV_5938-16_0_4_node_66 | 0.4 | n |  | TRUE
68 | bus_LV_5938-16_0_4_node_51 | 0.4 | n |  | TRUE
69 | bus_LV_5938-16_0_4_node_84 | 0.4 | n |  | TRUE
70 | bus_LV_5938-16_0_4_node_83 | 0.4 | n |  | TRUE
71 | bus_LV_5938-16_0_4_node_34 | 0.4 | n |  | TRUE
72 | bus_LV_5938-16_0_4_node_36 | 0.4 | n |  | TRUE
73 | bus_LV_5938-16_0_4_node_56 | 0.4 | n |  | TRUE
74 | bus_LV_5938-16_0_4_node_63 | 0.4 | n |  | TRUE
75 | bus_LV_5938-16_0_4_node_41 | 0.4 | n |  | TRUE
76 | bus_LV_5938-16_0_4_node_69 | 0.4 | n |  | TRUE
77 | bus_LV_5938-16_0_4_node_72 | 0.4 | n |  | TRUE
78 | bus_LV_5938-16_0_4_node_68 | 0.4 | n |  | TRUE
79 | bus_LV_5938-16_0_4_node_67 | 0.4 | n |  | TRUE
80 | bus_LV_5938-16_0_4_node_48 | 0.4 | n |  | TRUE
81 | bus_LV_5938-16_0_4_node_49 | 0.4 | n |  | TRUE
82 | bus_LV_5938-16_0_4_node_81 | 0.4 | n |  | TRUE
83 | bus_LV_5938-16_0_4_node_87 | 0.4 | n |  | TRUE
84 | bus_MV_316_1_node_106 | 20 | n |  | TRUE

## load
| name | bus | p_mw | q_mvar | const_z_percent | const_i_percent | sn_mva | scaling | in_service | type
0 | LV_5938-16_0_4_load_0 | 0 | 0.0057351 | 0.0014373 | 0 | 0 |  | 1 | TRUE | wye
1 | LV_5938-16_0_4_load_1 | 1 | 0.0055057 | 0.0013799 | 0 | 0 |  | 1 | TRUE | wye
2 | LV_5938-16_0_4_load_2 | 2 | 0.0035349 | 0.00088593 | 0 | 0 |  | 1 | TRUE | wye
3 | LV_5938-16_0_4_load_65 | 10 | 0.0050714 | 0.001271 | 0 | 0 |  | 1 | TRUE | wye
4 | LV_5938-16_0_4_load_58 | 11 | 0.0051048 | 0.0012794 | 0 | 0 |  | 1 | TRUE | wye
5 | LV_5938-16_0_4_load_64 | 12 | 0.0032699 | 0.00081951 | 0 | 0 |  | 1 | TRUE | wye
6 | LV_5938-16_0_4_load_43 | 15 | 0.0056844 | 0.0014246 | 0 | 0 |  | 1 | TRUE | wye
7 | LV_5938-16_0_4_load_57 | 16 | 0.0029496 | 0.00073925 | 0 | 0 |  | 1 | TRUE | wye
8 | LV_5938-16_0_4_load_90 | 19 | 0.0041457 | 0.001039 | 0 | 0 |  | 1 | TRUE | wye
9 | LV_5938-16_0_4_load_93 | 20 | 0.0019557 | 0.00049015 | 0 | 0 |  | 1 | TRUE | wye
10 | LV_5938-16_0_4_load_60 | 22 | 0.0041897 | 0.00105 | 0 | 0 |  | 1 | TRUE | wye
11 | LV_5938-16_0_4_load_77 | 25 | 0.016107 | 0.0040367 | 0 | 0 |  | 1 | TRUE | wye
12 | LV_5938-16_0_4_load_62 | 27 | 0.0083082 | 0.0020822 | 0 | 0 |  | 1 | TRUE | wye
13 | LV_5938-16_0_4_load_61 | 28 | 0.0030679 | 0.00076888 | 0 | 0 |  | 1 | TRUE | wye
14 | LV_5938-16_0_4_load_59 | 30 | 0.01069 | 0.0026792 | 0 | 0 |  | 1 | TRUE | wye
15 | LV_5938-16_0_4_load_80 | 31 | 0.039558 | 0.0099143 | 0 | 0 |  | 1 | TRUE | wye
16 | LV_5938-16_0_4_load_78 | 34 | 0.015261 | 0.0038247 | 0 | 0 |  | 1 | TRUE | wye
17 | LV_5938-16_0_4_load_79 | 39 | 0.0028895 | 0.00072417 | 0 | 0 |  | 1 | TRUE | wye
18 | LV_5938-16_0_4_load_55 | 40 | 0.017004 | 0.0042616 | 0 | 0 |  | 1 | TRUE | wye
19 | LV_5938-16_0_4_load_44 | 41 | 0.0036111 | 0.00090502 | 0 | 0 |  | 1 | TRUE | wye
20 | LV_5938-16_0_4_load_5 | 42 | 0.0050338 | 0.0012616 | 0 | 0 |  | 1 | TRUE | wye
21 | LV_5938-16_0_4_load_31 | 43 | 0.0053641 | 0.0013444 | 0 | 0 |  | 1 | TRUE | wye
22 | LV_5938-16_0_4_load_40 | 44 | 0.0054793 | 0.0013733 | 0 | 0 |  | 1 | TRUE | wye
23 | LV_5938-16_0_4_load_33 | 46 | 0.0057902 | 0.0014512 | 0 | 0 |  | 1 | TRUE | wye
24 | LV_5938-16_0_4_load_38 | 47 | 0.0036537 | 0.00091571 | 0 | 0 |  | 1 | TRUE | wye
25 | LV_5938-16_0_4_load_37 | 48 | 0.0037339 | 0.0009358 | 0 | 0 |  | 1 | TRUE | wye
26 | LV_5938-16_0_4_load_86 | 49 | 0.0032014 | 0.00080234 | 0 | 0 |  | 1 | TRUE | wye
27 | LV_5938-16_0_4_load_50 | 50 | 0.015739 | 0.0039445 | 0 | 0 |  | 1 | TRUE | wye
28 | LV_5938-16_0_4_load_45 | 51 | 0.03285 | 0.008233 | 0 | 0 |  | 1 | TRUE | wye
29 | LV_5938-16_0_4_load_70 | 52 | 0.0073608 | 0.0018448 | 0 | 0 |  | 1 | TRUE | wye
30 | LV_5938-16_0_4_load_73 | 55 | 0.00096738 | 0.00024245 | 0 | 0 |  | 1 | TRUE | wye
31 | LV_5938-16_0_4_load_71 | 56 | 0.00097908 | 0.00024538 | 0 | 0 |  | 1 | TRUE | wye
32 | LV_5938-16_0_4_load_92 | 59 | 0.022306 | 0.0055905 | 0 | 0 |  | 1 | TRUE | wye
33 | LV_5938-16_0_4_load_89 | 60 | 0.003956 | 0.00099147 | 0 | 0 |  | 1 | TRUE | wye
34 | LV_5938-16_0_4_load_85 | 62 | 0.0027975 | 0.00070111 | 0 | 0 |  | 1 | TRUE | wye
35 | LV_5938-16_0_4_load_82 | 64 | 0.00070419 | 0.00017649 | 0 | 0 |  | 1 | TRUE | wye
36 | LV_5938-16_0_4_load_91 | 65 | 0.00435 | 0.0010902 | 0 | 0 |  | 1 | TRUE | wye
37 | LV_5938-16_0_4_load_88 | 66 | 0.00057147 | 0.00014322 | 0 | 0 |  | 1 | TRUE | wye
38 | LV_5938-16_0_4_load_66 | 67 | 0.0156 | 0.0039097 | 0 | 0 |  | 1 | TRUE | wye
39 | LV_5938-16_0_4_load_51 | 68 | 0.013386 | 0.0033548 | 0 | 0 |  | 1 | TRUE | wye
40 | LV_5938-16_0_4_load_84 | 69 | 0.0038799 | 0.00097239 | 0 | 0 |  | 1 | TRUE | wye
41 | LV_5938-16_0_4_load_83 | 70 | 0.0037348 | 0.00093604 | 0 | 0 |  | 1 | TRUE | wye
42 | LV_5938-16_0_4_load_34 | 71 | 0.0052509 | 0.001316 | 0 | 0 |  | 1 | TRUE | wye
43 | LV_5938-16_0_4_load_56 | 73 | 0.013037 | 0.0032673 | 0 | 0 |  | 1 | TRUE | wye
44 | LV_5938-16_0_4_load_63 | 74 | 0.0071147 | 0.0017831 | 0 | 0 |  | 1 | TRUE | wye
45 | LV_5938-16_0_4_load_72 | 77 | 0.0078928 | 0.0019781 | 0 | 0 |  | 1 | TRUE | wye
46 | LV_5938-16_0_4_load_68 | 78 | 0.0078782 | 0.0019745 | 0 | 0 |  | 1 | TRUE | wye
47 | LV_5938-16_0_4_load_67 | 79 | 0.0079041 | 0.0019809 | 0 | 0 |  | 1 | TRUE | wye
48 | LV_5938-16_0_4_load_81 | 82 | 0.0027926 | 0.0006999 | 0 | 0 |  | 1 | TRUE | wye
49 | LV_5938-16_0_4_load_87 | 83 | 0.00056492 | 0.00014158 | 0 | 0 |  | 1 | TRUE | wye

## ext_grid
| name | bus | vm_pu | va_degree | slack_weight | in_service
0 |  | 77 | 1 | 0 | 1 | TRUE

## line
| name | std_type | from_bus | to_bus | length_km | r_ohm_per_km | x_ohm_per_km | c_nf_per_km | g_us_per_km | max_i_ka | df | parallel | type | in_service
0 | LV_5938-16_0_4_line_0 |  | 0 | 1 | 0.023142 | 0.125 | 0.08 | 261 | 0 | 0.364 | 1 | 1 | cs | TRUE
1 | LV_5938-16_0_4_line_1 |  | 0 | 2 | 0.021337 | 0.125 | 0.08 | 261 | 0 | 0.364 | 1 | 1 | cs | TRUE
2 | LV_5938-16_0_4_line_2 |  | 2 | 3 | 0.015409 | 0.125 | 0.08 | 261 | 0 | 0.364 | 1 | 1 | cs | TRUE
3 | LV_5938-16_0_4_line_3 |  | 3 | 7 | 0.030908 | 0.125 | 0.08 | 261 | 0 | 0.364 | 1 | 1 | cs | TRUE
4 | LV_5938-16_0_4_line_4 |  | 3 | 8 | 0.012129 | 0.125 | 0.08 | 261 | 0 | 0.364 | 1 | 1 | cs | TRUE
5 | LV_5938-16_0_4_line_5 |  | 4 | 5 | 0.0091643 | 0.125 | 0.08 | 261 | 0 | 0.364 | 1 | 1 | cs | TRUE
6 | LV_5938-16_0_4_line_6 |  | 4 | 6 | 0.003004 | 0.125 | 0.08 | 261 | 0 | 0.364 | 1 | 1 | cs | TRUE
7 | LV_5938-16_0_4_line_7 |  | 5 | 14 | 0.003058 | 0.125 | 0.08 | 261 | 0 | 0.364 | 1 | 1 | cs | TRUE
8 | LV_5938-16_0_4_line_8 |  | 5 | 16 | 0.0095396 | 0.125 | 0.08 | 261 | 0 | 0.364 | 1 | 1 | cs | TRUE
9 | LV_5938-16_0_4_line_9 |  | 6 | 43 | 0.014368 | 0.125 | 0.08 | 261 | 0 | 0.364 | 1 | 1 | cs | TRUE
10 | LV_5938-16_0_4_line_10 |  | 6 | 21 | 0.019422 | 0.125 | 0.08 | 261 | 0 | 0.364 | 1 | 1 | cs | TRUE
11 | LV_5938-16_0_4_line_11 |  | 7 | 20 | 0.037859 | 0.125 | 0.08 | 261 | 0 | 0.364 | 1 | 1 | cs | TRUE
12 | LV_5938-16_0_4_line_12 |  | 8 | 12 | 0.014316 | 0.125 | 0.08 | 261 | 0 | 0.364 | 1 | 1 | cs | TRUE
13 | LV_5938-16_0_4_line_13 |  | 8 | 29 | 0.0091185 | 0.125 | 0.08 | 261 | 0 | 0.364 | 1 | 1 | cs | TRUE
14 | LV_5938-16_0_4_line_14 |  | 9 | 10 | 0.011843 | 0.125 | 0.08 | 261 | 0 | 0.364 | 1 | 1 | cs | TRUE
15 | LV_5938-16_0_4_line_15 |  | 9 | 11 | 0.031489 | 0.125 | 0.08 | 261 | 0 | 0.364 | 1 | 1 | cs | TRUE
16 | LV_5938-16_0_4_line_16 |  | 9 | 12 | 0.012683 | 0.125 | 0.08 | 261 | 0 | 0.364 | 1 | 1 | cs | TRUE
17 | LV_5938-16_0_4_line_17 |  | 10 | 67 | 0.013107 | 0.125 | 0.08 | 261 | 0 | 0.364 | 1 | 1 | cs | TRUE
18 | LV_5938-16_0_4_line_18 |  | 11 | 16 | 0.027099 | 0.125 | 0.08 | 261 | 0 | 0.364 | 1 | 1 | cs | TRUE
19 | LV_5938-16_0_4_line_19 |  | 13 | 14 | 0.005016 | 0.125 | 0.08 | 261 | 0 | 0.364 | 1 | 1 | cs | TRUE
20 | LV_5938-16_0_4_line_20 |  | 13 | 15 | 0.018216 | 0.125 | 0.08 | 261 | 0 | 0.364 | 1 | 1 | cs | TRUE
21 | LV_5938-16_0_4_line_21 |  | 14 | 46 | 0.034685 | 0.125 | 0.08 | 261 | 0 | 0.364 | 1 | 1 | cs | TRUE
22 | LV_5938-16_0_4_line_22 |  | 15 | 41 | 0.026976 | 0.125 | 0.08 | 261 | 0 | 0.364 | 1 | 1 | cs | TRUE
23 | LV_5938-16_0_4_line_23 |  | 17 | 18 | 0.009249 | 0.125 | 0.08 | 261 | 0 | 0.364 | 1 | 1 | cs | TRUE
24 | LV_5938-16_0_4_line_24 |  | 17 | 19 | 0.02248 | 0.125 | 0.08 | 261 | 0 | 0.364 | 1 | 1 | cs | TRUE
25 | LV_5938-16_0_4_line_25 |  | 18 | 60 | 0.0046329 | 0.125 | 0.08 | 261 | 0 | 0.364 | 1 | 1 | cs | TRUE
26 | LV_5938-16_0_4_line_26 |  | 21 | 22 | 0.015016 | 0.125 | 0.08 | 261 | 0 | 0.364 | 1 | 1 | cs | TRUE
27 | LV_5938-16_0_4_line_27 |  | 22 | 28 | 0.02422 | 0.125 | 0.08 | 261 | 0 | 0.364 | 1 | 1 | cs | TRUE
28 | LV_5938-16_0_4_line_28 |  | 23 | 24 | 0.0345 | 0.125 | 0.08 | 261 | 0 | 0.364 | 1 | 1 | cs | TRUE
29 | LV_5938-16_0_4_line_29 |  | 23 | 25 | 0.017092 | 0.125 | 0.08 | 261 | 0 | 0.364 | 1 | 1 | cs | TRUE
30 | LV_5938-16_0_4_line_30 |  | 24 | 31 | 0.0049237 | 0.125 | 0.08 | 261 | 0 | 0.364 | 1 | 1 | cs | TRUE
31 | LV_5938-16_0_4_line_31 |  | 25 | 34 | 0.016392 | 0.125 | 0.08 | 261 | 0 | 0.364 | 1 | 1 | cs | TRUE
32 | LV_5938-16_0_4_line_32 |  | 26 | 27 | 0.01846 | 0.125 | 0.08 | 261 | 0 | 0.364 | 1 | 1 | cs | TRUE
33 | LV_5938-16_0_4_line_33 |  | 26 | 28 | 0.014973 | 0.125 | 0.08 | 261 | 0 | 0.364 | 1 | 1 | cs | TRUE
34 | LV_5938-16_0_4_line_34 |  | 29 | 30 | 0.01312 | 0.125 | 0.08 | 261 | 0 | 0.364 | 1 | 1 | cs | TRUE
35 | LV_5938-16_0_4_line_35 |  | 32 | 33 | 0.023646 | 0.125 | 0.08 | 261 | 0 | 0.364 | 1 | 1 | cs | TRUE
36 | LV_5938-16_0_4_line_36 |  | 32 | 34 | 0.018257 | 0.125 | 0.08 | 261 | 0 | 0.364 | 1 | 1 | cs | TRUE
37 | LV_5938-16_0_4_line_37 |  | 33 | 50 | 0.014093 | 0.125 | 0.08 | 261 | 0 | 0.364 | 1 | 1 | cs | TRUE
38 | LV_5938-16_0_4_line_38 |  | 33 | 51 | 0.021687 | 0.125 | 0.08 | 261 | 0 | 0.364 | 1 | 1 | cs | TRUE
39 | LV_5938-16_0_4_line_39 |  | 35 | 36 | 0.0096033 | 0.125 | 0.08 | 261 | 0 | 0.364 | 1 | 1 | cs | TRUE
40 | LV_5938-16_0_4_line_40 |  | 35 | 37 | 0.013515 | 0.125 | 0.08 | 261 | 0 | 0.364 | 1 | 1 | cs | TRUE
41 | LV_5938-16_0_4_line_41 |  | 36 | 41 | 0.031846 | 0.125 | 0.08 | 261 | 0 | 0.364 | 1 | 1 | cs | TRUE
42 | LV_5938-16_0_4_line_42 |  | 37 | 42 | 0.008485 | 0.125 | 0.08 | 261 | 0 | 0.364 | 1 | 1 | cs | TRUE
43 | LV_5938-16_0_4_line_43 |  | 38 | 39 | 0.007311 | 0.125 | 0.08 | 261 | 0 | 0.364 | 1 | 1 | cs | TRUE
44 | LV_5938-16_0_4_line_44 |  | 38 | 40 | 0.01832 | 0.125 | 0.08 | 261 | 0 | 0.364 | 1 | 1 | cs | TRUE
45 | LV_5938-16_0_4_line_45 |  | 39 | 49 | 0.0086542 | 0.125 | 0.08 | 261 | 0 | 0.364 | 1 | 1 | cs | TRUE
46 | LV_5938-16_0_4_line_46 |  | 40 | 50 | 0.016097 | 0.125 | 0.08 | 261 | 0 | 0.364 | 1 | 1 | cs | TRUE
47 | LV_5938-16_0_4_line_47 |  | 44 | 45 | 0.014617 | 0.125 | 0.08 | 261 | 0 | 0.364 | 1 | 1 | cs | TRUE
48 | LV_5938-16_0_4_line_48 |  | 45 | 53 | 0.015771 | 0.125 | 0.08 | 261 | 0 | 0.364 | 1 | 1 | cs | TRUE
49 | LV_5938-16_0_4_line_49 |  | 45 | 48 | 0.017156 | 0.125 | 0.08 | 261 | 0 | 0.364 | 1 | 1 | cs | TRUE
50 | LV_5938-16_0_4_line_50 |  | 45 | 72 | 0.005175 | 0.125 | 0.08 | 261 | 0 | 0.364 | 1 | 1 | cs | TRUE
51 | LV_5938-16_0_4_line_51 |  | 46 | 71 | 0.02194 | 0.125 | 0.08 | 261 | 0 | 0.364 | 1 | 1 | cs | TRUE
52 | LV_5938-16_0_4_line_52 |  | 47 | 48 | 0.017541 | 0.125 | 0.08 | 261 | 0 | 0.364 | 1 | 1 | cs | TRUE
53 | LV_5938-16_0_4_line_53 |  | 49 | 83 | 0.013383 | 0.125 | 0.08 | 261 | 0 | 0.364 | 1 | 2 | cs | TRUE
54 | LV_5938-16_0_4_line_54 |  | 52 | 53 | 0.023985 | 0.125 | 0.08 | 261 | 0 | 0.364 | 1 | 1 | cs | TRUE
55 | LV_5938-16_0_4_line_55 |  | 54 | 55 | 0.019796 | 0.125 | 0.08 | 261 | 0 | 0.364 | 1 | 2 | cs | TRUE
56 | LV_5938-16_0_4_line_56 |  | 54 | 56 | 0.020595 | 0.125 | 0.08 | 261 | 0 | 0.364 | 1 | 2 | cs | TRUE
57 | LV_5938-16_0_4_line_57 |  | 54 | 57 | 0.039752 | 0.125 | 0.08 | 261 | 0 | 0.364 | 1 | 1 | cs | TRUE
58 | LV_5938-16_0_4_line_58 |  | 55 | 80 | 0.0067495 | 0.125 | 0.08 | 261 | 0 | 0.364 | 1 | 2 | cs | TRUE
59 | LV_5938-16_0_4_line_59 |  | 56 | 77 | 0.013007 | 0.125 | 0.08 | 261 | 0 | 0.364 | 1 | 2 | cs | TRUE
60 | LV_5938-16_0_4_line_60 |  | 57 | 68 | 0.028857 | 0.125 | 0.08 | 261 | 0 | 0.364 | 1 | 1 | cs | TRUE
61 | LV_5938-16_0_4_line_61 |  | 57 | 58 | 0.0075073 | 0.125 | 0.08 | 261 | 0 | 0.364 | 1 | 1 | cs | TRUE
62 | LV_5938-16_0_4_line_62 |  | 58 | 59 | 0.044845 | 0.125 | 0.08 | 261 | 0 | 0.364 | 1 | 1 | cs | TRUE
63 | LV_5938-16_0_4_line_63 |  | 60 | 62 | 0.0082363 | 0.125 | 0.08 | 261 | 0 | 0.364 | 1 | 1 | cs | TRUE
64 | LV_5938-16_0_4_line_64 |  | 61 | 62 | 0.011938 | 0.125 | 0.08 | 261 | 0 | 0.364 | 1 | 1 | cs | TRUE
65 | LV_5938-16_0_4_line_65 |  | 61 | 63 | 0.026 | 0.125 | 0.08 | 261 | 0 | 0.364 | 1 | 1 | cs | TRUE
66 | LV_5938-16_0_4_line_66 |  | 61 | 64 | 0.01801 | 0.125 | 0.08 | 261 | 0 | 0.364 | 1 | 1 | cs | TRUE
67 | LV_5938-16_0_4_line_67 |  | 63 | 65 | 0.02358 | 0.125 | 0.08 | 261 | 0 | 0.364 | 1 | 2 | cs | TRUE
68 | LV_5938-16_0_4_line_68 |  | 63 | 66 | 0.015691 | 0.125 | 0.08 | 261 | 0 | 0.364 | 1 | 2 | cs | TRUE
69 | LV_5938-16_0_4_line_69 |  | 64 | 82 | 0.0060784 | 0.125 | 0.08 | 261 | 0 | 0.364 | 1 | 1 | cs | TRUE
70 | LV_5938-16_0_4_line_70 |  | 65 | 81 | 0.018308 | 0.125 | 0.08 | 261 | 0 | 0.364 | 1 | 2 | cs | TRUE
71 | LV_5938-16_0_4_line_71 |  | 66 | 83 | 0.012888 | 0.125 | 0.08 | 261 | 0 | 0.364 | 1 | 2 | cs | TRUE
72 | LV_5938-16_0_4_line_72 |  | 69 | 70 | 0.013154 | 0.125 | 0.08 | 261 | 0 | 0.364 | 1 | 1 | cs | TRUE
73 | LV_5938-16_0_4_line_73 |  | 70 | 82 | 0.0067707 | 0.125 | 0.08 | 261 | 0 | 0.364 | 1 | 1 | cs | TRUE
74 | LV_5938-16_0_4_line_74 |  | 71 | 72 | 0.012227 | 0.125 | 0.08 | 261 | 0 | 0.364 | 1 | 1 | cs | TRUE
75 | LV_5938-16_0_4_line_75 |  | 72 | 73 | 0.031035 | 0.125 | 0.08 | 261 | 0 | 0.364 | 1 | 1 | cs | TRUE
76 | LV_5938-16_0_4_line_76 |  | 73 | 74 | 0.010505 | 0.125 | 0.08 | 261 | 0 | 0.364 | 1 | 1 | cs | TRUE
77 | LV_5938-16_0_4_line_77 |  | 74 | 75 | 0.016436 | 0.125 | 0.08 | 261 | 0 | 0.364 | 1 | 2 | cs | TRUE
78 | LV_5938-16_0_4_line_78 |  | 75 | 76 | 0.004637 | 0.125 | 0.08 | 261 | 0 | 0.364 | 1 | 2 | cs | TRUE
79 | LV_5938-16_0_4_line_79 |  | 76 | 77 | 0.012967 | 0.125 | 0.08 | 261 | 0 | 0.364 | 1 | 2 | cs | TRUE
80 | LV_5938-16_0_4_line_80 |  | 76 | 78 | 0.0014966 | 0.125 | 0.08 | 261 | 0 | 0.364 | 1 | 1 | cs | TRUE
81 | LV_5938-16_0_4_line_81 |  | 78 | 79 | 0.014476 | 0.125 | 0.08 | 261 | 0 | 0.364 | 1 | 1 | cs | TRUE
82 | LV_5938-16_0_4_line_82 |  | 80 | 81 | 0.005384 | 0.125 | 0.08 | 261 | 0 | 0.364 | 1 | 2 | cs | TRUE

## trafo
| name | std_type | hv_bus | lv_bus | sn_mva | vn_hv_kv | vn_lv_kv | vk_percent | vkr_percent | pfe_kw | i0_percent | shift_degree | tap_side | tap_neutral | tap_min | tap_max | tap_step_percent | tap_step_degree | tap_pos | tap_phase_shifter | parallel | df | in_service
0 | LV_5938-16_0_4_trafo_72 | 0.63 MVA 20/0.4 kV | 84 | 77 | 0.63 | 20 | 0.4 | 6 | 1.206 | 1.65 | 0.2619 | 150 | hv | 0 | -2 | 2 | 2.5 | 0 | 0 | FALSE | 1 | 1 | TRUE

## line_geodata
| x0 | y0 | x1 | y1 | x2 | y2 | x3 | y3 | x4 | y4 | x5 | y5
0 | 2538241.3827 | 1181941.5381 | 2538220.5193 | 1181931.525
1 | 2538241.3827 | 1181941.5381 | 2538260.6185 | 1181950.7702
2 | 2538273.4044 | 1181958.3351 | 2538269.2699 | 1181956.5434 | 2538268.5854 | 1181954.5938 | 2538260.6185 | 1181950.7702
3 | 2538273.4044 | 1181958.3351 | 2538264.6766 | 1181987.9863
4 | 2538273.4044 | 1181958.3351 | 2538274.24 | 1181956.4254 | 2538275.7053 | 1181952.6415 | 2538276.5717 | 1181950.0199 | 2538277.6323 | 1181946.9739
5 | 2538187.1906 | 1181916.3681 | 2538189.3192 | 1181911.7435 | 2538191.3061 | 1181908.1876
6 | 2538184.3684 | 1181917.4201 | 2538187.1906 | 1181916.3681
7 | 2538189.398 | 1181906.0617 | 2538190.0323 | 1181907.5894 | 2538191.3061 | 1181908.1876
8 | 2538191.3061 | 1181908.1876 | 2538199.9429 | 1181912.2386
9 | 2538184.3684 | 1181917.4201 | 2538180.3886 | 1181931.2255
10 | 2538175.7451 | 1181929.0713 | 2538179.7037 | 1181915.3227 | 2538184.3684 | 1181917.4201
11 | 2538228.0194 | 1181978.1258 | 2538264.6766 | 1181987.9863
12 | 2538277.6323 | 1181946.9739 | 2538273.0372 | 1181944.9535 | 2538271.8055 | 1181945.4776 | 2538270.0838 | 1181945.1397 | 2538264.4676 | 1181942.5053
13 | 2538277.6323 | 1181946.9739 | 2538282.933 | 1181949.2983 | 2538282.8277 | 1181950.9337 | 2538283.9859 | 1181952.1669
14 | 2538252.9944 | 1181937.1004 | 2538258.0675 | 1181926.3985
15 | 2538252.9944 | 1181937.1004 | 2538250.7463 | 1181936.0674 | 2538224.4775 | 1181923.7463
16 | 2538252.9944 | 1181937.1004 | 2538254.4066 | 1181937.7862 | 2538264.4676 | 1181942.5053
17 | 2538263.6818 | 1181914.5551 | 2538258.0675 | 1181926.3985
18 | 2538199.9429 | 1181912.2386 | 2538224.4775 | 1181923.7463
19 | 2538189.398 | 1181906.0617 | 2538184.84 | 1181903.9409
20 | 2538184.84 | 1181903.9409 | 2538180.5494 | 1181901.0948 | 2538178.3893 | 1181901.1949 | 2538176.0239 | 1181900.6413 | 2538168.3678 | 1181897.0043
21 | 2538189.398 | 1181906.0617 | 2538206.0798 | 1181875.652
22 | 2538144.0014 | 1181885.4292 | 2538168.3678 | 1181897.0043
23 | 2538405.4404 | 1181881.4531 | 2538406.1887 | 1181882.1903 | 2538409.6473 | 1181884.3448 | 2538413.6227 | 1181885.5156
24 | 2538413.6227 | 1181885.5156 | 2538417.6415 | 1181884.218 | 2538420.2016 | 1181880.7008 | 2538421.2996 | 1181878.3103 | 2538424.5598 | 1181876.031 | 2538430.4141 | 1181871.6732
25 | 2538405.4404 | 1181881.4531 | 2538402.2033 | 1181878.1387
26 | 2538175.7451 | 1181929.0713 | 2538163.239 | 1181928.567 | 2538160.8297 | 1181927.8999
27 | 2538160.8297 | 1181927.8999 | 2538157.5488 | 1181926.9915 | 2538146.5435 | 1181921.7134 | 2538150.0635 | 1181913.8557
28 | 2538320.8409 | 1181738.355 | 2538317.8713 | 1181736.2399 | 2538316.0177 | 1181736.4481 | 2538312.5346 | 1181737.8514 | 2538310.4827 | 1181739.5624 | 2538301.1488 | 1181760.1036
29 | 2538320.8409 | 1181738.355 | 2538336.3689 | 1181745.4963
30 | 2538301.1488 | 1181760.1036 | 2538296.5189 | 1181758.4282
31 | 2538336.3689 | 1181745.4963 | 2538351.2619 | 1181752.3456
32 | 2538158.7182 | 1181901.9876 | 2538141.9107 | 1181894.3536
33 | 2538158.7182 | 1181901.9876 | 2538152.9179 | 1181907.4839 | 2538150.0635 | 1181913.8557
34 | 2538283.9859 | 1181952.1669 | 2538295.9141 | 1181957.6318
35 | 2538358.1439 | 1181781.8395 | 2538361.2426 | 1181774.2589 | 2538362.1541 | 1181772.3039 | 2538367.7266 | 1181760.2286
36 | 2538367.7266 | 1181760.2286 | 2538359.4978 | 1181756.1333 | 2538351.2619 | 1181752.3456
37 | 2538358.1439 | 1181781.8395 | 2538370.8404 | 1181787.9563
38 | 2538358.1439 | 1181781.8395 | 2538355.3995 | 1181783.0463 | 2538352.972 | 1181785.3615 | 2538351.2676 | 1181788.9255 | 2538348.8907 | 1181793.9306 | 2538346.3808 | 1181799.207
39 | 2538112.3145 | 1181880.911 | 2538113.9095 | 1181875.6471 | 2538115.2363 | 1181871.7645
40 | 2538112.3145 | 1181880.911 | 2538108.8684 | 1181879.2346 | 2538106.3591 | 1181879.5385 | 2538103.3994 | 1181881.3257 | 2538102.3826 | 1181884.9049
41 | 2538115.2363 | 1181871.7645 | 2538144.0014 | 1181885.4292
42 | 2538102.3826 | 1181884.9049 | 2538100.062 | 1181893.0664
43 | 2538402.1608 | 1181800.3077 | 2538404.1999 | 1181804.0222 | 2538403.3338 | 1181806.9713
44 | 2538402.1608 | 1181800.3077 | 2538400.1311 | 1181801.2069 | 2538395.1284 | 1181799.6576 | 2538385.3418 | 1181794.9426
45 | 2538398.3629 | 1181813.9004 | 2538400.1912 | 1181812.2348 | 2538402.9751 | 1181808.1927 | 2538403.3338 | 1181806.9713
46 | 2538370.8404 | 1181787.9563 | 2538385.3418 | 1181794.9426
47 | 2538218.6356 | 1181842.257 | 2538205.8653 | 1181835.1453
48 | 2538218.6356 | 1181842.257 | 2538225.1498 | 1181834.8856 | 2538227.9288 | 1181829.6428
49 | 2538218.6356 | 1181842.257 | 2538210.3923 | 1181857.3026
50 | 2538218.6356 | 1181842.257 | 2538222.5123 | 1181845.6967
51 | 2538216.6319 | 1181856.4163 | 2538206.0798 | 1181875.652
52 | 2538201.9639 | 1181872.6862 | 2538210.3923 | 1181857.3026
53 | 2538398.3629 | 1181813.9004 | 2538388.4693 | 1181822.9134
54 | 2538227.9288 | 1181829.6428 | 2538239.1597 | 1181808.4495
55 | 2538313.2118 | 1181869.3854 | 2538318.9952 | 1181855.5624 | 2538321.0385 | 1181851.2056
56 | 2538313.2118 | 1181869.3854 | 2538308.123 | 1181865.4023 | 2538301.5048 | 1181860.4788 | 2538296.3813 | 1181857.5856 | 2538296.3813 | 1181857.5856
57 | 2538297.3342 | 1181904.7802 | 2538306.301 | 1181885.6881 | 2538309.0677 | 1181877.7662 | 2538309.3485 | 1181872.4158 | 2538313.2118 | 1181869.3854
58 | 2538323.9044 | 1181845.0948 | 2538321.0385 | 1181851.2056
59 | 2538296.3813 | 1181857.5856 | 2538284.611 | 1181852.0508
60 | 2538297.3342 | 1181904.7802 | 2538289.6803 | 1181900.1343 | 2538286.2811 | 1181894.8664 | 2538286.8081 | 1181881.2429
61 | 2538297.3342 | 1181904.7802 | 2538296.2732 | 1181907.048 | 2538300.8604 | 1181909.0463
62 | 2538300.8604 | 1181909.0463 | 2538341.3519 | 1181928.3217
63 | 2538402.2033 | 1181878.1387 | 2538396.4486 | 1181872.2464
64 | 2538388.174 | 1181863.6431 | 2538389.5954 | 1181865.2293 | 2538396.4486 | 1181872.2464
65 | 2538371.1808 | 1181844.196 | 2538371.2973 | 1181845.1287 | 2538373.6317 | 1181847.8617 | 2538382.9642 | 1181858.2937 | 2538387.2101 | 1181862.7414 | 2538388.174 | 1181863.6431
66 | 2538388.174 | 1181863.6431 | 2538401.5625 | 1181851.5973
67 | 2538371.1808 | 1181844.196 | 2538347.6079 | 1181844.7648
68 | 2538371.1808 | 1181844.196 | 2538370.9649 | 1181842.5084 | 2538371.2975 | 1181839.9591 | 2538373.5301 | 1181836.523 | 2538378.9423 | 1181831.5925
69 | 2538406.0812 | 1181847.5319 | 2538401.5625 | 1181851.5973
70 | 2538329.3038 | 1181845.128 | 2538332.5723 | 1181845.1277 | 2538347.6079 | 1181844.7648
71 | 2538388.4693 | 1181822.9134 | 2538378.9423 | 1181831.5925
72 | 2538411.1145 | 1181843.0033 | 2538414.6111 | 1181839.8575 | 2538420.9109 | 1181834.225
73 | 2538406.0812 | 1181847.5319 | 2538411.1145 | 1181843.0033
74 | 2538222.5123 | 1181845.6967 | 2538216.6319 | 1181856.4163
75 | 2538222.5123 | 1181845.6967 | 2538226.4951 | 1181840.1858 | 2538229.7039 | 1181838.8408 | 2538234.5884 | 1181838.5569 | 2538248.87 | 1181845.4632
76 | 2538248.87 | 1181845.4632 | 2538258.3273 | 1181850.0366
77 | 2538270.7733 | 1181850.6681 | 2538268.757 | 1181855.0803 | 2538258.3273 | 1181850.0366
78 | 2538272.8765 | 1181846.5329 | 2538270.7733 | 1181850.6681
79 | 2538272.8765 | 1181846.5329 | 2538284.611 | 1181852.0508
80 | 2538272.8765 | 1181846.5329 | 2538271.522 | 1181845.8965
81 | 2538258.4205 | 1181839.7406 | 2538271.522 | 1181845.8965
82 | 2538323.9044 | 1181845.0948 | 2538329.3038 | 1181845.128

## bus_geodata
| x | y | coords
0 | 2538241.3827 | 1181941.5381
1 | 2538220.5193 | 1181931.525
2 | 2538260.6185 | 1181950.7702
3 | 2538273.4044 | 1181958.3351
4 | 2538187.1906 | 1181916.3681
5 | 2538191.3061 | 1181908.1876
6 | 2538184.3684 | 1181917.4201
7 | 2538264.6766 | 1181987.9863
8 | 2538277.6323 | 1181946.9739
9 | 2538252.9944 | 1181937.1004
10 | 2538258.0675 | 1181926.3985
11 | 2538224.4775 | 1181923.7463
12 | 2538264.4676 | 1181942.5053
13 | 2538184.84 | 1181903.9409
14 | 2538189.398 | 1181906.0617
15 | 2538168.3678 | 1181897.0043
16 | 2538199.9429 | 1181912.2386
17 | 2538413.6227 | 1181885.5156
18 | 2538405.4404 | 1181881.4531
19 | 2538430.4141 | 1181871.6732
20 | 2538228.0194 | 1181978.1258
21 | 2538175.7451 | 1181929.0713
22 | 2538160.8297 | 1181927.8999
23 | 2538320.8409 | 1181738.355
24 | 2538301.1488 | 1181760.1036
25 | 2538336.3689 | 1181745.4963
26 | 2538158.7182 | 1181901.9876
27 | 2538141.9107 | 1181894.3536
28 | 2538150.0635 | 1181913.8557
29 | 2538283.9859 | 1181952.1669
30 | 2538295.9141 | 1181957.6318
31 | 2538296.5189 | 1181758.4282
32 | 2538367.7266 | 1181760.2286
33 | 2538358.1439 | 1181781.8395
34 | 2538351.2619 | 1181752.3456
35 | 2538112.3145 | 1181880.911
36 | 2538115.2363 | 1181871.7645
37 | 2538102.3826 | 1181884.9049
38 | 2538402.1608 | 1181800.3077
39 | 2538403.3338 | 1181806.9713
40 | 2538385.3418 | 1181794.9426
41 | 2538144.0014 | 1181885.4292
42 | 2538100.062 | 1181893.0664
43 | 2538180.3886 | 1181931.2255
44 | 2538205.8653 | 1181835.1453
45 | 2538218.6356 | 1181842.257
46 | 2538206.0798 | 1181875.652
47 | 2538201.9639 | 1181872.6862
48 | 2538210.3923 | 1181857.3026
49 | 2538398.3629 | 1181813.9004
50 | 2538370.8404 | 1181787.9563
51 | 2538346.3808 | 1181799.207
52 | 2538239.1597 | 1181808.4495
53 | 2538227.9288 | 1181829.6428
54 | 2538313.2118 | 1181869.3854
55 | 2538321.0385 | 1181851.2056
56 | 2538296.3813 | 1181857.5856
57 | 2538297.3342 | 1181904.7802
58 | 2538300.8604 | 1181909.0463
59 | 2538341.3519 | 1181928.3217
60 | 2538402.2033 | 1181878.1387
61 | 2538388.174 | 1181863.6431
62 | 2538396.4486 | 1181872.2464
63 | 2538371.1808 | 1181844.196
64 | 2538401.5625 | 1181851.5973
65 | 2538347.6079 | 1181844.7648
66 | 2538378.9423 | 1181831.5925
67 | 2538263.6818 | 1181914.5551
68 | 2538286.8081 | 1181881.2429
69 | 2538420.9109 | 1181834.225
70 | 2538411.1145 | 1181843.0033
71 | 2538216.6319 | 1181856.4163
72 | 2538222.5123 | 1181845.6967
73 | 2538248.87 | 1181845.4632
74 | 2538258.3273 | 1181850.0366
75 | 2538270.7733 | 1181850.6681
76 | 2538272.8765 | 1181846.5329
77 | 2538284.611 | 1181852.0508
78 | 2538271.522 | 1181845.8965
79 | 2538258.4205 | 1181839.7406
80 | 2538323.9044 | 1181845.0948
81 | 2538329.3038 | 1181845.128
82 | 2538406.0812 | 1181847.5319
83 | 2538388.4693 | 1181822.9134
84 | 2538272.8765 | 1181846.5329

## line_std_types
| c_nf_per_km | r_ohm_per_km | x_ohm_per_km | max_i_ka | type | q_mm2 | alpha | voltage_rating
NAYY 4x50 SE | 210 | 0.642 | 0.083 | 0.142 | cs | 50 | 0.00403 | LV
NAYY 4x120 SE | 264 | 0.225 | 0.08 | 0.242 | cs | 120 | 0.00403 | LV
NAYY 4x150 SE | 261 | 0.208 | 0.08 | 0.27 | cs | 150 | 0.00403 | LV
NA2XS2Y 1x95 RM/25 12/20 kV | 216 | 0.313 | 0.132 | 0.252 | cs | 95 | 0.00403 | MV
NA2XS2Y 1x185 RM/25 12/20 kV | 273 | 0.161 | 0.117 | 0.362 | cs | 185 | 0.00403 | MV
NA2XS2Y 1x240 RM/25 12/20 kV | 304 | 0.122 | 0.112 | 0.421 | cs | 240 | 0.00403 | MV
NA2XS2Y 1x95 RM/25 6/10 kV | 315 | 0.313 | 0.123 | 0.249 | cs | 95 | 0.00403 | MV
NA2XS2Y 1x185 RM/25 6/10 kV | 406 | 0.161 | 0.11 | 0.358 | cs | 185 | 0.00403 | MV
NA2XS2Y 1x240 RM/25 6/10 kV | 456 | 0.122 | 0.105 | 0.416 | cs | 240 | 0.00403 | MV
NA2XS2Y 1x150 RM/25 12/20 kV | 250 | 0.206 | 0.116 | 0.319 | cs | 150 | 0.00403 | MV
NA2XS2Y 1x120 RM/25 12/20 kV | 230 | 0.253 | 0.119 | 0.283 | cs | 120 | 0.00403 | MV
NA2XS2Y 1x70 RM/25 12/20 kV | 190 | 0.443 | 0.132 | 0.22 | cs | 70 | 0.00403 | MV
NA2XS2Y 1x150 RM/25 6/10 kV | 360 | 0.206 | 0.11 | 0.315 | cs | 150 | 0.00403 | MV
NA2XS2Y 1x120 RM/25 6/10 kV | 340 | 0.253 | 0.113 | 0.28 | cs | 120 | 0.00403 | MV
NA2XS2Y 1x70 RM/25 6/10 kV | 280 | 0.443 | 0.123 | 0.217 | cs | 70 | 0.00403 | MV
N2XS(FL)2Y 1x120 RM/35 64/110 kV | 112 | 0.153 | 0.166 | 0.366 | cs | 120 | 0.00393 | HV
N2XS(FL)2Y 1x185 RM/35 64/110 kV | 125 | 0.099 | 0.156 | 0.457 | cs | 185 | 0.00393 | HV
N2XS(FL)2Y 1x240 RM/35 64/110 kV | 135 | 0.075 | 0.149 | 0.526 | cs | 240 | 0.00393 | HV
N2XS(FL)2Y 1x300 RM/35 64/110 kV | 144 | 0.06 | 0.144 | 0.588 | cs | 300 | 0.00393 | HV
15-AL1/3-ST1A 0.4 | 11 | 1.8769 | 0.35 | 0.105 | ol | 16 | 0.00403 | LV
24-AL1/4-ST1A 0.4 | 11.25 | 1.2012 | 0.335 | 0.14 | ol | 24 | 0.00403 | LV
48-AL1/8-ST1A 0.4 | 12.2 | 0.5939 | 0.3 | 0.21 | ol | 48 | 0.00403 | LV
94-AL1/15-ST1A 0.4 | 13.2 | 0.306 | 0.29 | 0.35 | ol | 94 | 0.00403 | LV
34-AL1/6-ST1A 10.0 | 9.7 | 0.8342 | 0.36 | 0.17 | ol | 34 | 0.00403 | MV
48-AL1/8-ST1A 10.0 | 10.1 | 0.5939 | 0.35 | 0.21 | ol | 48 | 0.00403 | MV
70-AL1/11-ST1A 10.0 | 10.4 | 0.4132 | 0.339 | 0.29 | ol | 70 | 0.00403 | MV
94-AL1/15-ST1A 10.0 | 10.75 | 0.306 | 0.33 | 0.35 | ol | 94 | 0.00403 | MV
122-AL1/20-ST1A 10.0 | 11.1 | 0.2376 | 0.323 | 0.41 | ol | 122 | 0.00403 | MV
149-AL1/24-ST1A 10.0 | 11.25 | 0.194 | 0.315 | 0.47 | ol | 149 | 0.00403 | MV
34-AL1/6-ST1A 20.0 | 9.15 | 0.8342 | 0.382 | 0.17 | ol | 34 | 0.00403 | MV
48-AL1/8-ST1A 20.0 | 9.5 | 0.5939 | 0.372 | 0.21 | ol | 48 | 0.00403 | MV
70-AL1/11-ST1A 20.0 | 9.7 | 0.4132 | 0.36 | 0.29 | ol | 70 | 0.00403 | MV
94-AL1/15-ST1A 20.0 | 10 | 0.306 | 0.35 | 0.35 | ol | 94 | 0.00403 | MV
122-AL1/20-ST1A 20.0 | 10.3 | 0.2376 | 0.344 | 0.41 | ol | 122 | 0.00403 | MV
149-AL1/24-ST1A 20.0 | 10.5 | 0.194 | 0.337 | 0.47 | ol | 149 | 0.00403 | MV
184-AL1/30-ST1A 20.0 | 10.75 | 0.1571 | 0.33 | 0.535 | ol | 184 | 0.00403 | MV
243-AL1/39-ST1A 20.0 | 11 | 0.1188 | 0.32 | 0.645 | ol | 243 | 0.00403 | MV
48-AL1/8-ST1A 110.0 | 8 | 0.5939 | 0.46 | 0.21 | ol | 48 | 0.00403 | HV
70-AL1/11-ST1A 110.0 | 8.4 | 0.4132 | 0.45 | 0.29 | ol | 70 | 0.00403 | HV
94-AL1/15-ST1A 110.0 | 8.65 | 0.306 | 0.44 | 0.35 | ol | 94 | 0.00403 | HV
122-AL1/20-ST1A 110.0 | 8.5 | 0.2376 | 0.43 | 0.41 | ol | 122 | 0.00403 | HV
149-AL1/24-ST1A 110.0 | 8.75 | 0.194 | 0.41 | 0.47 | ol | 149 | 0.00403 | HV
184-AL1/30-ST1A 110.0 | 8.8 | 0.1571 | 0.4 | 0.535 | ol | 184 | 0.00403 | HV
243-AL1/39-ST1A 110.0 | 9 | 0.1188 | 0.39 | 0.645 | ol | 243 | 0.00403 | HV
305-AL1/39-ST1A 110.0 | 9.2 | 0.0949 | 0.38 | 0.74 | ol | 305 | 0.00403 | HV
490-AL1/64-ST1A 110.0 | 9.75 | 0.059 | 0.37 | 0.96 | ol | 490 | 0.00403 | HV
679-AL1/86-ST1A 110.0 | 9.95 | 0.042 | 0.36 | 1.15 | ol | 679 | 0.00403 | HV
490-AL1/64-ST1A 220.0 | 10 | 0.059 | 0.285 | 0.96 | ol | 490 | 0.00403 | HV
679-AL1/86-ST1A 220.0 | 11.7 | 0.042 | 0.275 | 1.15 | ol | 679 | 0.00403 | HV
490-AL1/64-ST1A 380.0 | 11 | 0.059 | 0.253 | 0.96 | ol | 490 | 0.00403 | HV
679-AL1/86-ST1A 380.0 | 14.6 | 0.042 | 0.25 | 1.15 | ol | 679 | 0.00403 | HV

## trafo_std_types
| i0_percent | pfe_kw | vkr_percent | sn_mva | vn_lv_kv | vn_hv_kv | vk_percent | shift_degree | vector_group | tap_side | tap_neutral | tap_min | tap_max | tap_step_degree | tap_step_percent | tap_phase_shifter
160 MVA 380/110 kV | 0.06 | 60 | 0.25 | 160 | 110 | 380 | 12.2 | 0 | Yy0 | hv | 0 | -9 | 9 | 0 | 1.5 | FALSE
100 MVA 220/110 kV | 0.06 | 55 | 0.26 | 100 | 110 | 220 | 12 | 0 | Yy0 | hv | 0 | -9 | 9 | 0 | 1.5 | FALSE
63 MVA 110/20 kV | 0.04 | 22 | 0.32 | 63 | 20 | 110 | 18 | 150 | YNd5 | hv | 0 | -9 | 9 | 0 | 1.5 | FALSE
40 MVA 110/20 kV | 0.05 | 18 | 0.34 | 40 | 20 | 110 | 16.2 | 150 | YNd5 | hv | 0 | -9 | 9 | 0 | 1.5 | FALSE
25 MVA 110/20 kV | 0.07 | 14 | 0.41 | 25 | 20 | 110 | 12 | 150 | YNd5 | hv | 0 | -9 | 9 | 0 | 1.5 | FALSE
63 MVA 110/10 kV | 0.04 | 22 | 0.32 | 63 | 10 | 110 | 18 | 150 | YNd5 | hv | 0 | -9 | 9 | 0 | 1.5 | FALSE
40 MVA 110/10 kV | 0.05 | 18 | 0.34 | 40 | 10 | 110 | 16.2 | 150 | YNd5 | hv | 0 | -9 | 9 | 0 | 1.5 | FALSE
25 MVA 110/10 kV | 0.07 | 14 | 0.41 | 25 | 10 | 110 | 12 | 150 | YNd5 | hv | 0 | -9 | 9 | 0 | 1.5 | FALSE
0.25 MVA 20/0.4 kV | 0.32 | 0.8 | 1.44 | 0.25 | 0.4 | 20 | 6 | 150 | Yzn5 | hv | 0 | -2 | 2 | 0 | 2.5 | FALSE
0.4 MVA 20/0.4 kV | 0.3375 | 1.35 | 1.425 | 0.4 | 0.4 | 20 | 6 | 150 | Dyn5 | hv | 0 | -2 | 2 | 0 | 2.5 | FALSE
0.63 MVA 20/0.4 kV | 0.2619 | 1.65 | 1.206 | 0.63 | 0.4 | 20 | 6 | 150 | Dyn5 | hv | 0 | -2 | 2 | 0 | 2.5 | FALSE
0.25 MVA 10/0.4 kV | 0.24 | 0.6 | 1.2 | 0.25 | 0.4 | 10 | 4 | 150 | Dyn5 | hv | 0 | -2 | 2 | 0 | 2.5 | FALSE
0.4 MVA 10/0.4 kV | 0.2375 | 0.95 | 1.325 | 0.4 | 0.4 | 10 | 4 | 150 | Dyn5 | hv | 0 | -2 | 2 | 0 | 2.5 | FALSE
0.63 MVA 10/0.4 kV | 0.1873 | 1.18 | 1.0794 | 0.63 | 0.4 | 10 | 4 | 150 | Dyn5 | hv | 0 | -2 | 2 | 0 | 2.5 | FALSE

## trafo3w_std_types
| sn_hv_mva | sn_mv_mva | sn_lv_mva | vn_hv_kv | vn_mv_kv | vn_lv_kv | vk_hv_percent | vk_mv_percent | vk_lv_percent | vkr_hv_percent | vkr_mv_percent | vkr_lv_percent | pfe_kw | i0_percent | shift_mv_degree | shift_lv_degree | vector_group | tap_side | tap_neutral | tap_min | tap_max | tap_step_percent
63/25/38 MVA 110/20/10 kV | 63 | 25 | 38 | 110 | 20 | 10 | 10.4 | 10.4 | 10.4 | 0.28 | 0.32 | 0.35 | 35 | 0.89 | 0 | 0 | YN0yn0yn0 | hv | 0 | -10 | 10 | 1.2
63/25/38 MVA 110/10/10 kV | 63 | 25 | 38 | 110 | 10 | 10 | 10.4 | 10.4 | 10.4 | 0.28 | 0.32 | 0.35 | 35 | 0.89 | 0 | 0 | YN0yn0yn0 | hv | 0 | -10 | 10 | 1.2

## fuse_std_types
| fuse_type | i_rated_a | t_avg | t_min | t_total | x_avg | x_min | x_total
HV 100A | HV 100A | 100 | 0 | [10.0, 3.64, 0.854, 0.281, 0.1, 0.0531, 0.022, 0.01] | [10.0, 4.267, 1.21, 0.403, 0.1, 0.058, 0.022, 0.01] | 0 | [300.0, 350.0, 450.0, 550.0, 700.0, 850.0, 1200.0, 1752.0] | [600.0, 700.0, 900.0, 1150.0, 1665.0, 2000.0, 3000.0, 4313.0]
HV 10A | HV 10A | 10 | 0 | [10.0, 1675.0, 0.344, 0.156, 0.1, 0.0417, 0.0171, 0.01] | [10.0, 1.3, 0.3, 0.155, 0.1, 0.0555, 0.023, 0.01] | 0 | [30.0, 32.0, 35.0, 37.0, 39.0, 50.0, 70.0, 88.0] | [60.0, 70.0, 80.0, 87.0, 94.0, 110.0, 150.0, 216.0]
HV 125A | HV 125A | 125 | 0 | [10.0, 1.82, 0.344, 0.1, 0.0467, 0.0269, 0.01] | [10.0, 2.478, 0.426, 0.1, 0.0427, 0.0211, 0.01] | 0 | [375.0, 500.0, 700.0, 925.0, 1200.0, 1500.0, 2341.0] | [750.0, 1000.0, 1500.0, 2200.0, 3000.0, 4000.0, 5765.0]
HV 160A | HV 160A | 160 | 0 | [10.0, 4.15, 1.03, 0.198, 0.1, 0.051, 0.0172, 0.01] | [10.0, 2.3, 0.734, 0.274, 0.1, 0.046, 0.0177, 0.01] | 0 | [480.0, 550.0, 700.0, 1000.0, 1260.0, 1600.0, 2500.0, 3227.0] | [960.0, 1300.0, 1700.0, 2200.0, 2996.0, 4000.0, 6000.0, 7946.0]
HV 16A | HV 16A | 16 | 0 | [10.0, 0.352, 0.164, 0.1, 0.0649, 0.0342, 0.01] | [10.0, 2.34, 0.722, 0.181, 0.1, 0.055, 0.0296, 0.01] | 0 | [48.0, 60.0, 65.0, 71.0, 80.0, 100.0, 162.0] | [96.0, 110.0, 125.0, 150.0, 168.0, 200.0, 250.0, 398.0]
HV 200A | HV 200A | 200 | 0 | [10.0, 4.267, 1.21, 0.403, 0.1, 0.058, 0.022, 0.01] | [10.0, 3.73, 1.654, 0.328, 0.1, 0.0531, 0.019, 0.01] | 0 | [600.0, 700.0, 900.0, 1150.0, 1665.0, 2000.0, 3000.0, 4313.0] | [1200.0, 1500.0, 1800.0, 2700.0, 3960.0, 5000.0, 7500.0, 10620.0]
HV 20A | HV 20A | 20 | 0 | [10.0, 1.3, 0.3, 0.155, 0.1, 0.0555, 0.023, 0.01] | [10.0, 1.3, 0.161, 0.1, 0.0611, 0.0399, 0.0141, 0.01] | 0 | [60.0, 70.0, 80.0, 87.0, 94.0, 110.0, 150.0, 216.0] | [120.0, 150.0, 200.0, 223.0, 260.0, 300.0, 450.0, 532.0]
HV 25A | HV 25A | 25 | 0 | [10.0, 2.512, 0.833, 0.299, 0.1, 0.0372, 0.0223, 0.01] | [10.0, 3.125, 0.597, 0.198, 0.1, 0.0378, 0.022, 0.01] | 0 | [75.0, 82.0, 90.0, 100.0, 124.0, 170.0, 200.0, 289.0] | [150.0, 170.0, 210.0, 250.0, 294.0, 400.0, 500.0, 711.0]
HV 31.5A | HV 31.5A | 31.5 | 0 | [10.0, 2.34, 0.722, 0.181, 0.1, 0.055, 0.0296, 0.01] | [10.0, 2.84, 0.368, 0.164, 0.1, 0.0621, 0.0378, 0.0195, 0.01] | 0 | [95.0, 110.0, 125.0, 150.0, 165.0, 200.0, 250.0, 390.0] | [189.0, 220.0, 300.0, 350.0, 393.0, 450.0, 530.0, 700.0, 960.0]
HV 40A | HV 40A | 40 | 0 | [10.0, 1.3, 0.161, 0.1, 0.0611, 0.0399, 0.0141, 0.01] | [10.0, 2.05, 0.369, 0.198, 0.1, 0.051, 0.0298, 0.01] | 0 | [120.0, 150.0, 200.0, 223.0, 260.0, 300.0, 450.0, 532.0] | [240.0, 300.0, 400.0, 450.0, 530.0, 650.0, 800.0, 1311.0]
HV 50A | HV 50A | 50 | 0 | [10.0, 3.215, 0.597, 0.198, 0.1, 0.0378, 0.022, 0.01] | [10.0, 3.64, 0.854, 0.281, 0.1, 0.0531, 0.022, 0.01] | 0 | [150.0, 170.0, 210.0, 250.0, 294.0, 400.0, 500.0, 711.0] | [300.0, 350.0, 450.0, 550.0, 700.0, 850.0, 1200.0, 1752.0]
HV 6.3A | HV 6.3A | 6.3 | 0 | [10.0, 1.39, 0.344, 0.168, 0.1, 0.056, 0.0263, 0.01] | [10.0, 1.711, 0.516, 0.198, 0.1, 0.0634, 0.0303, 0.01] | 0 | [19.0, 19.5, 20.4, 20.8, 22.0, 25.0, 32.0, 48.0] | [38.0, 40.0, 43.0, 48.0, 53.0, 60.0, 75.0, 118.0]
HV 63A | HV 63A | 63 | 0 | [10.0, 2.84, 0.368, 0.164, 0.1, 0.0621, 0.0378, 0.0195, 0.01] | [10.0, 1.82, 0.344, 0.1, 0.0467, 0.0269, 0.01] | 0 | [189.0, 220.0, 300.0, 350.0, 393.0, 450.0, 530.0, 700.0, 961.0] | [378.0, 500.0, 700.0, 934.0, 1200.0, 1500.0, 2366.0]
HV 80A | HV 80A | 80 | 0 | [10.0, 2.05, 0.369, 0.198, 0.1, 0.051, 0.0298, 0.01] | [10.0, 4.15, 1.03, 0.198, 0.1, 0.051, 0.0172, 0.01] | 0 | [240.0, 300.0, 400.0, 450.0, 530.0, 650.0, 800.0, 1311.0] | [480.0, 550.0, 700.0, 1000.0, 1260.0, 1600.0, 2500.0, 3227.0]
Siemens NH-1-100 | Siemens NH-1-100 | 100 | [5400.0, 2000.0, 400.0, 20.0, 1.0, 0.2, 0.012, 0.004] | 0 | 0 | [150.0, 190.0, 250.0, 430.0, 900.0, 1250.0, 2700.0, 3600.0] | 0 | 0
Siemens NH-1-125 | Siemens NH-1-125 | 125 | [4800.0, 120.0, 7.0, 0.1, 0.004] | 0 | 0 | [180.0, 400.0, 740.0, 2000.0, 4250.0] | 0 | 0
Siemens NH-1-16 | Siemens NH-1-16 | 16 | [4000.0, 400.0, 2.0, 0.1, 0.04, 0.01] | 0 | 0 | [26.0, 35.0, 75.0, 150.0, 200.0, 300.0] | 0 | 0
Siemens NH-1-160 | Siemens NH-1-160 | 160 | [4800.0, 120.0, 7.0, 0.1, 0.004] | 0 | 0 | [210.0, 500.0, 900.0, 2300.0, 5000.0] | 0 | 0
Siemens NH-1-25 | Siemens NH-1-25 | 25 | [4000.0, 1000.0, 10.0, 0.2, 0.02, 0.01] | 0 | 0 | [40.0, 50.0, 100.0, 210.0, 400.0, 500.0] | 0 | 0
Siemens NH-1-50 | Siemens NH-1-50 | 50 | [4000.0, 40.0, 4.0, 1.0, 0.02, 0.01] | 0 | 0 | [86.0, 200.0, 300.0, 400.0, 1000.0, 1280.0] | 0 | 0
Siemens NH-1-63 | Siemens NH-1-63 | 63 | [4000.0, 100.0, 10.0, 2.0, 0.04, 0.01] | 0 | 0 | [100.0, 200.0, 300.0, 400.0, 1000.0, 1500.0] | 0 | 0
Siemens NH-1-80 | Siemens NH-1-80 | 80 | [4800.0, 120.0, 7.0, 0.1, 0.01] | 0 | 0 | [150.58, 250.0, 450.0, 1150.0, 2470.0] | 0 | 0
Siemens NH-2-1000 | Siemens NH-2-1000 | 1000 | [4800.0, 120.0, 7.0, 0.1, 0.004] | 0 | 0 | [1900.0, 3500.0, 8400.0, 24000.0, 52000.0] | 0 | 0
Siemens NH-2-200 | Siemens NH-2-200 | 200 | [4800.0, 120.0, 7.0, 0.1, 0.004] | 0 | 0 | [280.0, 650.0, 1200.0, 3000.0, 7000.0] | 0 | 0
Siemens NH-2-224 | Siemens NH-2-224 | 224 | [4800.0, 120.0, 7.0, 0.2, 0.04, 0.004] | 0 | 0 | [400.0, 750.0, 1453.0, 3025.0, 4315.0, 7600.0] | 0 | 0
Siemens NH-2-250 | Siemens NH-2-250 | 250 | [4800.0, 120.0, 7.0, 0.1, 0.004] | 0 | 0 | [450.0, 800.0, 1650.0, 4000.0, 8500.0] | 0 | 0
Siemens NH-2-315 | Siemens NH-2-315 | 315 | [4800.0, 120.0, 7.0, 0.1, 0.004] | 0 | 0 | [550.0, 920.0, 1900.0, 5000.0, 11000.0] | 0 | 0
Siemens NH-2-355 | Siemens NH-2-355 | 355 | [4800.0, 120.0, 6.0, 0.1, 0.004] | 0 | 0 | [650.0, 1116.27, 2350.0, 5840.0, 12790.0] | 0 | 0
Siemens NH-2-400 | Siemens NH-2-400 | 400 | [4800.0, 120.0, 7.0, 0.1, 0.004] | 0 | 0 | [720.0, 1350.0, 2800.0, 6500.0, 15000.0] | 0 | 0
Siemens NH-2-425 | Siemens NH-2-425 | 425 | [4800.0, 120.0, 7.0, 0.1, 0.004] | 0 | 0 | [850.0, 1500.0, 3050.0, 7500.0, 16500.0] | 0 | 0
Siemens NH-2-630 | Siemens NH-2-630 | 630 | [4800.0, 120.0, 7.0, 0.1, 0.004] | 0 | 0 | [1200.0, 2000.0, 4800.0, 12000.0, 26000.0] | 0 | 0

## dtypes
| element | column | dtype
0 | bus | name | object
1 | bus | vn_kv | float64
2 | bus | type | object
3 | bus | zone | object
4 | bus | in_service | bool
5 | load | name | object
6 | load | bus | uint32
7 | load | p_mw | float64
8 | load | q_mvar | float64
9 | load | const_z_percent | float64
10 | load | const_i_percent | float64
11 | load | sn_mva | float64
12 | load | scaling | float64
13 | load | in_service | bool
14 | load | type | object
15 | ext_grid | name | object
16 | ext_grid | bus | uint32
17 | ext_grid | vm_pu | float64
18 | ext_grid | va_degree | float64
19 | ext_grid | slack_weight | float64
20 | ext_grid | in_service | bool
21 | line | name | object
22 | line | std_type | object
23 | line | from_bus | uint32
24 | line | to_bus | uint32
25 | line | length_km | float64
26 | line | r_ohm_per_km | float64
27 | line | x_ohm_per_km | float64
28 | line | c_nf_per_km | float64
29 | line | g_us_per_km | float64
30 | line | max_i_ka | float64
31 | line | df | float64
32 | line | parallel | uint32
33 | line | type | object
34 | line | in_service | bool
35 | trafo | name | object
36 | trafo | std_type | object
37 | trafo | hv_bus | uint32
38 | trafo | lv_bus | uint32
39 | trafo | sn_mva | float64
40 | trafo | vn_hv_kv | float64
41 | trafo | vn_lv_kv | float64
42 | trafo | vk_percent | float64
43 | trafo | vkr_percent | float64
44 | trafo | pfe_kw | float64
45 | trafo | i0_percent | float64
46 | trafo | shift_degree | float64
47 | trafo | tap_side | object
48 | trafo | tap_neutral | int32
49 | trafo | tap_min | int32
50 | trafo | tap_max | int32
51 | trafo | tap_step_percent | float64
52 | trafo | tap_step_degree | float64
53 | trafo | tap_pos | int32
54 | trafo | tap_phase_shifter | bool
55 | trafo | parallel | uint32
56 | trafo | df | float64
57 | trafo | in_service | bool
58 | line_geodata | coords | object
59 | bus_geodata | x | float64
60 | bus_geodata | y | float64
61 | bus_geodata | coords | object

## parameters
| version | format_version | converged | OPF_converged | name | f_hz | sn_mva
0 | 2.14.6 | 2.14.0 | FALSE | FALSE |  | 50 | 1