## bus
| name | vn_kv | type | zone | in_service
0 | bus_LV_5938-18_0_5_node_0 | 0.4 | n |  | TRUE
1 | bus_LV_5938-18_0_5_node_1 | 0.4 | n |  | TRUE
2 | bus_LV_5938-18_0_5_node_2 | 0.4 | n |  | TRUE
3 | bus_LV_5938-18_0_5_node_3 | 0.4 | n |  | TRUE
4 | bus_LV_5938-18_0_5_node_10 | 0.4 | n |  | TRUE
5 | bus_LV_5938-18_0_5_node_13 | 0.4 | n |  | TRUE
6 | bus_LV_5938-18_0_5_node_11 | 0.4 | n |  | TRUE
7 | bus_LV_5938-18_0_5_node_14 | 0.4 | n |  | TRUE
8 | bus_LV_5938-18_0_5_node_4 | 0.4 | n |  | TRUE
9 | bus_LV_5938-18_0_5_node_5 | 0.4 | n |  | TRUE
10 | bus_LV_5938-18_0_5_node_6 | 0.4 | n |  | TRUE
11 | bus_LV_5938-18_0_5_node_7 | 0.4 | n |  | TRUE
12 | bus_LV_5938-18_0_5_node_8 | 0.4 | n |  | TRUE
13 | bus_LV_5938-18_0_5_node_9 | 0.4 | n |  | TRUE
14 | bus_LV_5938-18_0_5_node_54 | 0.4 | n |  | TRUE
15 | bus_LV_5938-18_0_5_node_53 | 0.4 | n |  | TRUE
16 | bus_LV_5938-18_0_5_node_55 | 0.4 | n |  | TRUE
17 | bus_LV_5938-18_0_5_node_57 | 0.4 | n |  | TRUE
18 | bus_LV_5938-18_0_5_node_73 | 0.4 | n |  | TRUE
19 | bus_LV_5938-18_0_5_node_49 | 0.4 | n |  | TRUE
20 | bus_LV_5938-18_0_5_node_56 | 0.4 | n |  | TRUE
21 | bus_LV_5938-18_0_5_node_83 | 0.4 | n |  | TRUE
22 | bus_LV_5938-18_0_5_node_58 | 0.4 | n |  | TRUE
23 | bus_LV_5938-18_0_5_node_12 | 0.4 | n |  | TRUE
24 | bus_LV_5938-18_0_5_node_16 | 0.4 | n |  | TRUE
25 | bus_LV_5938-18_0_5_node_66 | 0.4 | n |  | TRUE
26 | bus_LV_5938-18_0_5_node_15 | 0.4 | n |  | TRUE
27 | bus_LV_5938-18_0_5_node_52 | 0.4 | n |  | TRUE
28 | bus_LV_5938-18_0_5_node_50 | 0.4 | n |  | TRUE
29 | bus_LV_5938-18_0_5_node_51 | 0.4 | n |  | TRUE
30 | bus_LV_5938-18_0_5_node_42 | 0.4 | n |  | TRUE
31 | bus_LV_5938-18_0_5_node_17 | 0.4 | n |  | TRUE
32 | bus_LV_5938-18_0_5_node_18 | 0.4 | n |  | TRUE
33 | bus_LV_5938-18_0_5_node_20 | 0.4 | n |  | TRUE
34 | bus_LV_5938-18_0_5_node_60 | 0.4 | n |  | TRUE
35 | bus_LV_5938-18_0_5_node_21 | 0.4 | n |  | TRUE
36 | bus_LV_5938-18_0_5_node_48 | 0.4 | n |  | TRUE
37 | bus_LV_5938-18_0_5_node_22 | 0.4 | n |  | TRUE
38 | bus_LV_5938-18_0_5_node_103 | 0.4 | n |  | TRUE
39 | bus_LV_5938-18_0_5_node_37 | 0.4 | n |  | TRUE
40 | bus_LV_5938-18_0_5_node_43 | 0.4 | n |  | TRUE
41 | bus_LV_5938-18_0_5_node_23 | 0.4 | n |  | TRUE
42 | bus_LV_5938-18_0_5_node_29 | 0.4 | n |  | TRUE
43 | bus_LV_5938-18_0_5_node_95 | 0.4 | n |  | TRUE
44 | bus_LV_5938-18_0_5_node_24 | 0.4 | n |  | TRUE
45 | bus_LV_5938-18_0_5_node_34 | 0.4 | n |  | TRUE
46 | bus_LV_5938-18_0_5_node_32 | 0.4 | n |  | TRUE
47 | bus_LV_5938-18_0_5_node_62 | 0.4 | n |  | TRUE
48 | bus_LV_5938-18_0_5_node_25 | 0.4 | n |  | TRUE
49 | bus_LV_5938-18_0_5_node_33 | 0.4 | n |  | TRUE
50 | bus_LV_5938-18_0_5_node_91 | 0.4 | n |  | TRUE
51 | bus_LV_5938-18_0_5_node_27 | 0.4 | n |  | TRUE
52 | bus_LV_5938-18_0_5_node_30 | 0.4 | n |  | TRUE
53 | bus_LV_5938-18_0_5_node_79 | 0.4 | n |  | TRUE
54 | bus_LV_5938-18_0_5_node_28 | 0.4 | n |  | TRUE
55 | bus_LV_5938-18_0_5_node_101 | 0.4 | n |  | TRUE
56 | bus_LV_5938-18_0_5_node_38 | 0.4 | n |  | TRUE
57 | bus_LV_5938-18_0_5_node_96 | 0.4 | n |  | TRUE
58 | bus_LV_5938-18_0_5_node_77 | 0.4 | n |  | TRUE
59 | bus_LV_5938-18_0_5_node_31 | 0.4 | n |  | TRUE
60 | bus_LV_5938-18_0_5_node_44 | 0.4 | n |  | TRUE
61 | bus_LV_5938-18_0_5_node_88 | 0.4 | n |  | TRUE
62 | bus_LV_5938-18_0_5_node_75 | 0.4 | n |  | TRUE
63 | bus_LV_5938-18_0_5_node_99 | 0.4 | n |  | TRUE
64 | bus_LV_5938-18_0_5_node_92 | 0.4 | n |  | TRUE
65 | bus_LV_5938-18_0_5_node_63 | 0.4 | n |  | TRUE
66 | bus_LV_5938-18_0_5_node_105 | 0.4 | n |  | TRUE
67 | bus_LV_5938-18_0_5_node_35 | 0.4 | n |  | TRUE
68 | bus_LV_5938-18_0_5_node_102 | 0.4 | n |  | TRUE
69 | bus_LV_5938-18_0_5_node_97 | 0.4 | n |  | TRUE
70 | bus_LV_5938-18_0_5_node_36 | 0.4 | n |  | TRUE
71 | bus_LV_5938-18_0_5_node_85 | 0.4 | n |  | TRUE
72 | bus_LV_5938-18_0_5_node_84 | 0.4 | n |  | TRUE
73 | bus_LV_5938-18_0_5_node_39 | 0.4 | n |  | TRUE
74 | bus_LV_5938-18_0_5_node_104 | 0.4 | n |  | TRUE
75 | bus_LV_5938-18_0_5_node_98 | 0.4 | n |  | TRUE
76 | bus_LV_5938-18_0_5_node_46 | 0.4 | n |  | TRUE
77 | bus_LV_5938-18_0_5_node_59 | 0.4 | n |  | TRUE
78 | bus_LV_5938-18_0_5_node_40 | 0.4 | n |  | TRUE
79 | bus_LV_5938-18_0_5_node_72 | 0.4 | n |  | TRUE
80 | bus_LV_5938-18_0_5_node_71 | 0.4 | n |  | TRUE
81 | bus_LV_5938-18_0_5_node_41 | 0.4 | n |  | TRUE
82 | bus_LV_5938-18_0_5_node_78 | 0.4 | n |  | TRUE
83 | bus_LV_5938-18_0_5_node_70 | 0.4 | n |  | TRUE
84 | bus_LV_5938-18_0_5_node_67 | 0.4 | n |  | TRUE
85 | bus_LV_5938-18_0_5_node_45 | 0.4 | n |  | TRUE
86 | bus_LV_5938-18_0_5_node_109 | 0.4 | n |  | TRUE
87 | bus_LV_5938-18_0_5_node_64 | 0.4 | n |  | TRUE
88 | bus_LV_5938-18_0_5_node_61 | 0.4 | n |  | TRUE
89 | bus_LV_5938-18_0_5_node_65 | 0.4 | n |  | TRUE
90 | bus_LV_5938-18_0_5_node_106 | 0.4 | n |  | TRUE
91 | bus_LV_5938-18_0_5_node_108 | 0.4 | n |  | TRUE
92 | bus_LV_5938-18_0_5_node_107 | 0.4 | n |  | TRUE
93 | bus_LV_5938-18_0_5_node_90 | 0.4 | n |  | TRUE
94 | bus_LV_5938-18_0_5_node_86 | 0.4 | n |  | TRUE
95 | bus_LV_5938-18_0_5_node_74 | 0.4 | n |  | TRUE
96 | bus_LV_5938-18_0_5_node_100 | 0.4 | n |  | TRUE
97 | bus_LV_5938-18_0_5_node_93 | 0.4 | n |  | TRUE
98 | bus_LV_5938-18_0_5_node_82 | 0.4 | n |  | TRUE
99 | bus_LV_5938-18_0_5_node_89 | 0.4 | n |  | TRUE
100 | bus_LV_5938-18_0_5_node_68 | 0.4 | n |  | TRUE
101 | bus_LV_5938-18_0_5_node_69 | 0.4 | n |  | TRUE
102 | bus_LV_5938-18_0_5_node_87 | 0.4 | n |  | TRUE
103 | bus_LV_5938-18_0_5_node_76 | 0.4 | n |  | TRUE
104 | bus_LV_5938-18_0_5_node_80 | 0.4 | n |  | TRUE
105 | bus_LV_5938-18_0_5_node_81 | 0.4 | n |  | TRUE
106 | bus_LV_5938-18_0_5_node_94 | 0.4 | n |  | TRUE
107 | bus_MV_455_0_node_19 | 20 | n |  | TRUE

## load
| name | bus | p_mw | q_mvar | const_z_percent | const_i_percent | sn_mva | scaling | in_service | type
0 | LV_5938-18_0_5_load_0 | 0 | 0.0065366 | 0.0016382 | 0 | 0 |  | 1 | TRUE | wye
1 | LV_5938-18_0_5_load_2 | 2 | 0.006007 | 0.0015055 | 0 | 0 |  | 1 | TRUE | wye
2 | LV_5938-18_0_5_load_3 | 3 | 0.006952 | 0.0017423 | 0 | 0 |  | 1 | TRUE | wye
3 | LV_5938-18_0_5_load_10 | 4 | 0.0080652 | 0.0020213 | 0 | 0 |  | 1 | TRUE | wye
4 | LV_5938-18_0_5_load_13 | 5 | 0.0068953 | 0.0017281 | 0 | 0 |  | 1 | TRUE | wye
5 | LV_5938-18_0_5_load_11 | 6 | 0.0059406 | 0.0014889 | 0 | 0 |  | 1 | TRUE | wye
6 | LV_5938-18_0_5_load_4 | 8 | 0.0068067 | 0.0017059 | 0 | 0 |  | 1 | TRUE | wye
7 | LV_5938-18_0_5_load_5 | 9 | 0.0016334 | 0.00040937 | 0 | 0 |  | 1 | TRUE | wye
8 | LV_5938-18_0_5_load_9 | 13 | 0.005944 | 0.0014897 | 0 | 0 |  | 1 | TRUE | wye
9 | LV_5938-18_0_5_load_53 | 15 | 0.0062663 | 0.0015705 | 0 | 0 |  | 1 | TRUE | wye
10 | LV_5938-18_0_5_load_55 | 16 | 0.017485 | 0.0043821 | 0 | 0 |  | 1 | TRUE | wye
11 | LV_5938-18_0_5_load_57 | 17 | 0.0078827 | 0.0019756 | 0 | 0 |  | 1 | TRUE | wye
12 | LV_5938-18_0_5_load_73 | 18 | 0.0043236 | 0.0010836 | 0 | 0 |  | 1 | TRUE | wye
13 | LV_5938-18_0_5_load_49 | 19 | 0.0073771 | 0.0018489 | 0 | 0 |  | 1 | TRUE | wye
14 | LV_5938-18_0_5_load_83 | 21 | 0.019947 | 0.0049991 | 0 | 0 |  | 1 | TRUE | wye
15 | LV_5938-18_0_5_load_12 | 23 | 0.0075269 | 0.0018864 | 0 | 0 |  | 1 | TRUE | wye
16 | LV_5938-18_0_5_load_66 | 25 | 0.054797 | 0.013733 | 0 | 0 |  | 1 | TRUE | wye
17 | LV_5938-18_0_5_load_15 | 26 | 0.0068423 | 0.0017148 | 0 | 0 |  | 1 | TRUE | wye
18 | LV_5938-18_0_5_load_50 | 28 | 0.0060231 | 0.0015095 | 0 | 0 |  | 1 | TRUE | wye
19 | LV_5938-18_0_5_load_51 | 29 | 0.0065983 | 0.0016537 | 0 | 0 |  | 1 | TRUE | wye
20 | LV_5938-18_0_5_load_17 | 31 | 0.0063122 | 0.001582 | 0 | 0 |  | 1 | TRUE | wye
21 | LV_5938-18_0_5_load_18 | 32 | 0.0068683 | 0.0017214 | 0 | 0 |  | 1 | TRUE | wye
22 | LV_5938-18_0_5_load_20 | 33 | 0.0051906 | 0.0013009 | 0 | 0 |  | 1 | TRUE | wye
23 | LV_5938-18_0_5_load_60 | 34 | 0.0082827 | 0.0020759 | 0 | 0 |  | 1 | TRUE | wye
24 | LV_5938-18_0_5_load_48 | 36 | 0.0057042 | 0.0014296 | 0 | 0 |  | 1 | TRUE | wye
25 | LV_5938-18_0_5_load_103 | 38 | 0.022489 | 0.0056362 | 0 | 0 |  | 1 | TRUE | wye
26 | LV_5938-18_0_5_load_95 | 43 | 0.004753 | 0.0011912 | 0 | 0 |  | 1 | TRUE | wye
27 | LV_5938-18_0_5_load_62 | 47 | 0.01524 | 0.0038195 | 0 | 0 |  | 1 | TRUE | wye
28 | LV_5938-18_0_5_load_91 | 50 | 0.0086421 | 0.0021659 | 0 | 0 |  | 1 | TRUE | wye
29 | LV_5938-18_0_5_load_79 | 53 | 0.0099347 | 0.0024899 | 0 | 0 |  | 1 | TRUE | wye
30 | LV_5938-18_0_5_load_101 | 55 | 0.0048543 | 0.0012166 | 0 | 0 |  | 1 | TRUE | wye
31 | LV_5938-18_0_5_load_96 | 57 | 0.0044377 | 0.0011122 | 0 | 0 |  | 1 | TRUE | wye
32 | LV_5938-18_0_5_load_77 | 58 | 0.007689 | 0.001927 | 0 | 0 |  | 1 | TRUE | wye
33 | LV_5938-18_0_5_load_88 | 61 | 0.0015056 | 0.00037735 | 0 | 0 |  | 1 | TRUE | wye
34 | LV_5938-18_0_5_load_75 | 62 | 0.013103 | 0.003284 | 0 | 0 |  | 1 | TRUE | wye
35 | LV_5938-18_0_5_load_99 | 63 | 0.015348 | 0.0038465 | 0 | 0 |  | 1 | TRUE | wye
36 | LV_5938-18_0_5_load_92 | 64 | 0.0052827 | 0.001324 | 0 | 0 |  | 1 | TRUE | wye
37 | LV_5938-18_0_5_load_105 | 66 | 0.011405 | 0.0028583 | 0 | 0 |  | 1 | TRUE | wye
38 | LV_5938-18_0_5_load_102 | 68 | 0.0028174 | 0.0007061 | 0 | 0 |  | 1 | TRUE | wye
39 | LV_5938-18_0_5_load_85 | 71 | 0.0022537 | 0.00056484 | 0 | 0 |  | 1 | TRUE | wye
40 | LV_5938-18_0_5_load_84 | 72 | 0.0092137 | 0.0023092 | 0 | 0 |  | 1 | TRUE | wye
41 | LV_5938-18_0_5_load_104 | 74 | 0.037196 | 0.0093222 | 0 | 0 |  | 1 | TRUE | wye
42 | LV_5938-18_0_5_load_98 | 75 | 0.0046984 | 0.0011775 | 0 | 0 |  | 1 | TRUE | wye
43 | LV_5938-18_0_5_load_59 | 77 | 0.005859 | 0.0014684 | 0 | 0 |  | 1 | TRUE | wye
44 | LV_5938-18_0_5_load_72 | 79 | 0.0085698 | 0.0021478 | 0 | 0 |  | 1 | TRUE | wye
45 | LV_5938-18_0_5_load_71 | 80 | 0.0067026 | 0.0016798 | 0 | 0 |  | 1 | TRUE | wye
46 | LV_5938-18_0_5_load_70 | 83 | 0.0024157 | 0.00060544 | 0 | 0 |  | 1 | TRUE | wye
47 | LV_5938-18_0_5_load_67 | 84 | 0.0025803 | 0.00064669 | 0 | 0 |  | 1 | TRUE | wye
48 | LV_5938-18_0_5_load_109 | 86 | 0.006537 | 0.0016383 | 0 | 0 |  | 1 | TRUE | wye
49 | LV_5938-18_0_5_load_61 | 88 | 0.0030123 | 0.00075496 | 0 | 0 |  | 1 | TRUE | wye
50 | LV_5938-18_0_5_load_106 | 90 | 0.012455 | 0.0031216 | 0 | 0 |  | 1 | TRUE | wye
51 | LV_5938-18_0_5_load_108 | 91 | 0.012307 | 0.0030845 | 0 | 0 |  | 1 | TRUE | wye
52 | LV_5938-18_0_5_load_107 | 92 | 0.012073 | 0.0030258 | 0 | 0 |  | 1 | TRUE | wye
53 | LV_5938-18_0_5_load_90 | 93 | 0.009713 | 0.0024343 | 0 | 0 |  | 1 | TRUE | wye
54 | LV_5938-18_0_5_load_86 | 94 | 0.0054515 | 0.0013663 | 0 | 0 |  | 1 | TRUE | wye
55 | LV_5938-18_0_5_load_74 | 95 | 0.011987 | 0.0030043 | 0 | 0 |  | 1 | TRUE | wye
56 | LV_5938-18_0_5_load_100 | 96 | 0.0093256 | 0.0023372 | 0 | 0 |  | 1 | TRUE | wye
57 | LV_5938-18_0_5_load_93 | 97 | 0.0020785 | 0.00052093 | 0 | 0 |  | 1 | TRUE | wye
58 | LV_5938-18_0_5_load_82 | 98 | 0.0019791 | 0.00049601 | 0 | 0 |  | 1 | TRUE | wye
59 | LV_5938-18_0_5_load_89 | 99 | 0.0078659 | 0.0019714 | 0 | 0 |  | 1 | TRUE | wye
60 | LV_5938-18_0_5_load_68 | 100 | 0.0018428 | 0.00046185 | 0 | 0 |  | 1 | TRUE | wye
61 | LV_5938-18_0_5_load_69 | 101 | 0.0033317 | 0.00083501 | 0 | 0 |  | 1 | TRUE | wye
62 | LV_5938-18_0_5_load_87 | 102 | 0.020195 | 0.0050612 | 0 | 0 |  | 1 | TRUE | wye
63 | LV_5938-18_0_5_load_76 | 103 | 0.011541 | 0.0028924 | 0 | 0 |  | 1 | TRUE | wye
64 | LV_5938-18_0_5_load_80 | 104 | 0.010493 | 0.0026297 | 0 | 0 |  | 1 | TRUE | wye
65 | LV_5938-18_0_5_load_81 | 105 | 0.0035813 | 0.00089755 | 0 | 0 |  | 1 | TRUE | wye
66 | LV_5938-18_0_5_load_94 | 106 | 0.0061107 | 0.0015315 | 0 | 0 |  | 1 | TRUE | wye

## ext_grid
| name | bus | vm_pu | va_degree | slack_weight | in_service
0 |  | 18 | 1 | 0 | 1 | TRUE

## line
| name | std_type | from_bus | to_bus | length_km | r_ohm_per_km | x_ohm_per_km | c_nf_per_km | g_us_per_km | max_i_ka | df | parallel | type | in_service
0 | LV_5938-18_0_5_line_0 |  | 0 | 1 | 0.017052 | 0.125 | 0.08 | 261 | 0 | 0.364 | 1 | 1 | cs | TRUE
1 | LV_5938-18_0_5_line_1 |  | 1 | 2 | 0.008473 | 0.125 | 0.08 | 261 | 0 | 0.364 | 1 | 1 | cs | TRUE
2 | LV_5938-18_0_5_line_2 |  | 1 | 3 | 0.019365 | 0.125 | 0.08 | 261 | 0 | 0.364 | 1 | 1 | cs | TRUE
3 | LV_5938-18_0_5_line_3 |  | 2 | 4 | 0.03113 | 0.125 | 0.08 | 261 | 0 | 0.364 | 1 | 1 | cs | TRUE
4 | LV_5938-18_0_5_line_4 |  | 3 | 5 | 0.0031774 | 0.125 | 0.08 | 261 | 0 | 0.364 | 1 | 1 | cs | TRUE
5 | LV_5938-18_0_5_line_5 |  | 4 | 6 | 0.0056661 | 0.125 | 0.08 | 261 | 0 | 0.364 | 1 | 1 | cs | TRUE
6 | LV_5938-18_0_5_line_6 |  | 5 | 7 | 0.01448 | 0.125 | 0.08 | 261 | 0 | 0.364 | 1 | 1 | cs | TRUE
7 | LV_5938-18_0_5_line_7 |  | 6 | 23 | 0.030029 | 0.125 | 0.08 | 261 | 0 | 0.364 | 1 | 1 | cs | TRUE
8 | LV_5938-18_0_5_line_8 |  | 7 | 26 | 0.017987 | 0.125 | 0.08 | 261 | 0 | 0.364 | 1 | 1 | cs | TRUE
9 | LV_5938-18_0_5_line_9 |  | 8 | 9 | 0.014178 | 0.125 | 0.08 | 261 | 0 | 0.364 | 1 | 4 | cs | TRUE
10 | LV_5938-18_0_5_line_10 |  | 8 | 10 | 0.022627 | 0.125 | 0.08 | 261 | 0 | 0.364 | 1 | 4 | cs | TRUE
11 | LV_5938-18_0_5_line_11 |  | 9 | 11 | 0.016584 | 0.125 | 0.08 | 261 | 0 | 0.364 | 1 | 4 | cs | TRUE
12 | LV_5938-18_0_5_line_12 |  | 10 | 12 | 0.00286 | 0.125 | 0.08 | 261 | 0 | 0.364 | 1 | 1 | cs | TRUE
13 | LV_5938-18_0_5_line_13 |  | 10 | 13 | 0.0081164 | 0.125 | 0.08 | 261 | 0 | 0.364 | 1 | 4 | cs | TRUE
14 | LV_5938-18_0_5_line_14 |  | 11 | 14 | 0.004131 | 0.125 | 0.08 | 261 | 0 | 0.364 | 1 | 4 | cs | TRUE
15 | LV_5938-18_0_5_line_15 |  | 11 | 15 | 0.00058475 | 0.125 | 0.08 | 261 | 0 | 0.364 | 1 | 4 | cs | TRUE
16 | LV_5938-18_0_5_line_16 |  | 12 | 16 | 0.026319 | 0.125 | 0.08 | 261 | 0 | 0.364 | 1 | 1 | cs | TRUE
17 | LV_5938-18_0_5_line_17 |  | 13 | 17 | 0.030338 | 0.125 | 0.08 | 261 | 0 | 0.364 | 1 | 2 | cs | TRUE
18 | LV_5938-18_0_5_line_18 |  | 14 | 18 | 0.020431 | 0.125 | 0.08 | 261 | 0 | 0.364 | 1 | 4 | cs | TRUE
19 | LV_5938-18_0_5_line_19 |  | 15 | 19 | 0.029989 | 0.125 | 0.08 | 261 | 0 | 0.364 | 1 | 4 | cs | TRUE
20 | LV_5938-18_0_5_line_20 |  | 17 | 22 | 0.0079137 | 0.125 | 0.08 | 261 | 0 | 0.364 | 1 | 1 | cs | TRUE
21 | LV_5938-18_0_5_line_21 |  | 18 | 101 | 0.026486 | 0.125 | 0.08 | 261 | 0 | 0.364 | 1 | 1 | cs | TRUE
22 | LV_5938-18_0_5_line_22 |  | 19 | 40 | 0.02537 | 0.125 | 0.08 | 261 | 0 | 0.364 | 1 | 3 | cs | TRUE
23 | LV_5938-18_0_5_line_23 |  | 20 | 21 | 0.030787 | 0.125 | 0.08 | 261 | 0 | 0.364 | 1 | 1 | cs | TRUE
24 | LV_5938-18_0_5_line_24 |  | 20 | 22 | 0.002978 | 0.125 | 0.08 | 261 | 0 | 0.364 | 1 | 1 | cs | TRUE
25 | LV_5938-18_0_5_line_25 |  | 22 | 24 | 0.016942 | 0.125 | 0.08 | 261 | 0 | 0.364 | 1 | 1 | cs | TRUE
26 | LV_5938-18_0_5_line_26 |  | 24 | 25 | 0.023645 | 0.125 | 0.08 | 261 | 0 | 0.364 | 1 | 1 | cs | TRUE
27 | LV_5938-18_0_5_line_27 |  | 25 | 30 | 0.027635 | 0.125 | 0.08 | 261 | 0 | 0.364 | 1 | 1 | cs | TRUE
28 | LV_5938-18_0_5_line_28 |  | 26 | 27 | 0.011502 | 0.125 | 0.08 | 261 | 0 | 0.364 | 1 | 1 | cs | TRUE
29 | LV_5938-18_0_5_line_29 |  | 27 | 28 | 0.018326 | 0.125 | 0.08 | 261 | 0 | 0.364 | 1 | 1 | cs | TRUE
30 | LV_5938-18_0_5_line_30 |  | 27 | 29 | 0.016257 | 0.125 | 0.08 | 261 | 0 | 0.364 | 1 | 1 | cs | TRUE
31 | LV_5938-18_0_5_line_31 |  | 28 | 35 | 0.020753 | 0.125 | 0.08 | 261 | 0 | 0.364 | 1 | 1 | cs | TRUE
32 | LV_5938-18_0_5_line_32 |  | 30 | 41 | 0.082957 | 0.125 | 0.08 | 261 | 0 | 0.364 | 1 | 1 | cs | TRUE
33 | LV_5938-18_0_5_line_33 |  | 30 | 70 | 0.003038 | 0.125 | 0.08 | 261 | 0 | 0.364 | 1 | 1 | cs | TRUE
34 | LV_5938-18_0_5_line_34 |  | 31 | 32 | 0.021685 | 0.125 | 0.08 | 261 | 0 | 0.364 | 1 | 1 | cs | TRUE
35 | LV_5938-18_0_5_line_35 |  | 32 | 33 | 0.016677 | 0.125 | 0.08 | 261 | 0 | 0.364 | 1 | 1 | cs | TRUE
36 | LV_5938-18_0_5_line_36 |  | 33 | 34 | 0.030241 | 0.125 | 0.08 | 261 | 0 | 0.364 | 1 | 1 | cs | TRUE
37 | LV_5938-18_0_5_line_37 |  | 34 | 77 | 0.050591 | 0.125 | 0.08 | 261 | 0 | 0.364 | 1 | 1 | cs | TRUE
38 | LV_5938-18_0_5_line_38 |  | 35 | 36 | 0.016708 | 0.125 | 0.08 | 261 | 0 | 0.364 | 1 | 1 | cs | TRUE
39 | LV_5938-18_0_5_line_39 |  | 36 | 40 | 0.041671 | 0.125 | 0.08 | 261 | 0 | 0.364 | 1 | 1 | cs | TRUE
40 | LV_5938-18_0_5_line_40 |  | 37 | 38 | 0.014601 | 0.125 | 0.08 | 261 | 0 | 0.364 | 1 | 1 | cs | TRUE
41 | LV_5938-18_0_5_line_41 |  | 37 | 39 | 0.085379 | 0.125 | 0.08 | 261 | 0 | 0.364 | 1 | 1 | cs | TRUE
42 | LV_5938-18_0_5_line_42 |  | 37 | 40 | 0.03525 | 0.125 | 0.08 | 261 | 0 | 0.364 | 1 | 1 | cs | TRUE
43 | LV_5938-18_0_5_line_43 |  | 39 | 73 | 0.093577 | 0.125 | 0.08 | 261 | 0 | 0.364 | 1 | 1 | cs | TRUE
44 | LV_5938-18_0_5_line_44 |  | 39 | 74 | 0.010534 | 0.125 | 0.08 | 261 | 0 | 0.364 | 1 | 1 | cs | TRUE
45 | LV_5938-18_0_5_line_45 |  | 40 | 45 | 0.054311 | 0.125 | 0.08 | 261 | 0 | 0.364 | 1 | 1 | cs | TRUE
46 | LV_5938-18_0_5_line_46 |  | 41 | 42 | 0.017778 | 0.125 | 0.08 | 261 | 0 | 0.364 | 1 | 1 | cs | TRUE
47 | LV_5938-18_0_5_line_47 |  | 41 | 43 | 0.0020384 | 0.125 | 0.08 | 261 | 0 | 0.364 | 1 | 1 | cs | TRUE
48 | LV_5938-18_0_5_line_48 |  | 42 | 56 | 0.028314 | 0.125 | 0.08 | 261 | 0 | 0.364 | 1 | 1 | cs | TRUE
49 | LV_5938-18_0_5_line_49 |  | 42 | 57 | 0.014434 | 0.125 | 0.08 | 261 | 0 | 0.364 | 1 | 1 | cs | TRUE
50 | LV_5938-18_0_5_line_50 |  | 42 | 54 | 0.032943 | 0.125 | 0.08 | 261 | 0 | 0.364 | 1 | 1 | cs | TRUE
51 | LV_5938-18_0_5_line_51 |  | 43 | 49 | 0.064378 | 0.125 | 0.08 | 261 | 0 | 0.364 | 1 | 1 | cs | TRUE
52 | LV_5938-18_0_5_line_52 |  | 44 | 45 | 0.021918 | 0.125 | 0.08 | 261 | 0 | 0.364 | 1 | 1 | cs | TRUE
53 | LV_5938-18_0_5_line_53 |  | 44 | 46 | 0.053029 | 0.125 | 0.08 | 261 | 0 | 0.364 | 1 | 1 | cs | TRUE
54 | LV_5938-18_0_5_line_54 |  | 44 | 47 | 0.037555 | 0.125 | 0.08 | 261 | 0 | 0.364 | 1 | 1 | cs | TRUE
55 | LV_5938-18_0_5_line_55 |  | 45 | 65 | 0.015835 | 0.125 | 0.08 | 261 | 0 | 0.364 | 1 | 1 | cs | TRUE
56 | LV_5938-18_0_5_line_56 |  | 45 | 66 | 0.00389 | 0.125 | 0.08 | 261 | 0 | 0.364 | 1 | 1 | cs | TRUE
57 | LV_5938-18_0_5_line_57 |  | 46 | 62 | 0.0096485 | 0.125 | 0.08 | 261 | 0 | 0.364 | 1 | 1 | cs | TRUE
58 | LV_5938-18_0_5_line_58 |  | 46 | 63 | 0.035955 | 0.125 | 0.08 | 261 | 0 | 0.364 | 1 | 1 | cs | TRUE
59 | LV_5938-18_0_5_line_59 |  | 48 | 49 | 0.043827 | 0.125 | 0.08 | 261 | 0 | 0.364 | 1 | 1 | cs | TRUE
60 | LV_5938-18_0_5_line_60 |  | 48 | 50 | 0.016494 | 0.125 | 0.08 | 261 | 0 | 0.364 | 1 | 1 | cs | TRUE
61 | LV_5938-18_0_5_line_61 |  | 49 | 64 | 0.041927 | 0.125 | 0.08 | 261 | 0 | 0.364 | 1 | 1 | cs | TRUE
62 | LV_5938-18_0_5_line_62 |  | 50 | 93 | 0.0013818 | 0.125 | 0.08 | 261 | 0 | 0.364 | 1 | 1 | cs | TRUE
63 | LV_5938-18_0_5_line_63 |  | 51 | 52 | 0.064382 | 0.125 | 0.08 | 261 | 0 | 0.364 | 1 | 1 | cs | TRUE
64 | LV_5938-18_0_5_line_64 |  | 51 | 53 | 0.01951 | 0.125 | 0.08 | 261 | 0 | 0.364 | 1 | 1 | cs | TRUE
65 | LV_5938-18_0_5_line_65 |  | 52 | 58 | 0.055449 | 0.125 | 0.08 | 261 | 0 | 0.364 | 1 | 1 | cs | TRUE
66 | LV_5938-18_0_5_line_66 |  | 54 | 55 | 0.066275 | 0.125 | 0.08 | 261 | 0 | 0.364 | 1 | 1 | cs | TRUE
67 | LV_5938-18_0_5_line_67 |  | 56 | 75 | 0.050686 | 0.125 | 0.08 | 261 | 0 | 0.364 | 1 | 1 | cs | TRUE
68 | LV_5938-18_0_5_line_68 |  | 57 | 69 | 0.077166 | 0.125 | 0.08 | 261 | 0 | 0.364 | 1 | 1 | cs | TRUE
69 | LV_5938-18_0_5_line_69 |  | 58 | 81 | 0.020227 | 0.125 | 0.08 | 261 | 0 | 0.364 | 1 | 1 | cs | TRUE
70 | LV_5938-18_0_5_line_70 |  | 59 | 60 | 0.045282 | 0.125 | 0.08 | 261 | 0 | 0.364 | 1 | 1 | cs | TRUE
71 | LV_5938-18_0_5_line_71 |  | 59 | 61 | 0.014255 | 0.125 | 0.08 | 261 | 0 | 0.364 | 1 | 1 | cs | TRUE
72 | LV_5938-18_0_5_line_72 |  | 60 | 83 | 0.016063 | 0.125 | 0.08 | 261 | 0 | 0.364 | 1 | 1 | cs | TRUE
73 | LV_5938-18_0_5_line_73 |  | 60 | 84 | 0.01064 | 0.125 | 0.08 | 261 | 0 | 0.364 | 1 | 1 | cs | TRUE
74 | LV_5938-18_0_5_line_74 |  | 61 | 94 | 0.01441 | 0.125 | 0.08 | 261 | 0 | 0.364 | 1 | 1 | cs | TRUE
75 | LV_5938-18_0_5_line_75 |  | 62 | 95 | 0.020599 | 0.125 | 0.08 | 261 | 0 | 0.364 | 1 | 1 | cs | TRUE
76 | LV_5938-18_0_5_line_76 |  | 63 | 96 | 0.024998 | 0.125 | 0.08 | 261 | 0 | 0.364 | 1 | 1 | cs | TRUE
77 | LV_5938-18_0_5_line_77 |  | 64 | 97 | 0.026085 | 0.125 | 0.08 | 261 | 0 | 0.364 | 1 | 1 | cs | TRUE
78 | LV_5938-18_0_5_line_78 |  | 65 | 89 | 0.016537 | 0.125 | 0.08 | 261 | 0 | 0.364 | 1 | 1 | cs | TRUE
79 | LV_5938-18_0_5_line_79 |  | 65 | 90 | 0.003895 | 0.125 | 0.08 | 261 | 0 | 0.364 | 1 | 1 | cs | TRUE
80 | LV_5938-18_0_5_line_80 |  | 67 | 68 | 0.033493 | 0.125 | 0.08 | 261 | 0 | 0.364 | 1 | 1 | cs | TRUE
81 | LV_5938-18_0_5_line_81 |  | 67 | 69 | 0.030568 | 0.125 | 0.08 | 261 | 0 | 0.364 | 1 | 1 | cs | TRUE
82 | LV_5938-18_0_5_line_82 |  | 70 | 71 | 0.022966 | 0.125 | 0.08 | 261 | 0 | 0.364 | 1 | 1 | cs | TRUE
83 | LV_5938-18_0_5_line_83 |  | 70 | 72 | 0.017308 | 0.125 | 0.08 | 261 | 0 | 0.364 | 1 | 1 | cs | TRUE
84 | LV_5938-18_0_5_line_84 |  | 73 | 76 | 0.27085 | 0.125 | 0.08 | 261 | 0 | 0.364 | 1 | 1 | cs | TRUE
85 | LV_5938-18_0_5_line_85 |  | 73 | 77 | 0.09753 | 0.125 | 0.08 | 261 | 0 | 0.364 | 1 | 1 | cs | TRUE
86 | LV_5938-18_0_5_line_86 |  | 76 | 88 | 0.022953 | 0.125 | 0.08 | 261 | 0 | 0.364 | 1 | 1 | cs | TRUE
87 | LV_5938-18_0_5_line_87 |  | 78 | 79 | 0.015739 | 0.125 | 0.08 | 261 | 0 | 0.364 | 1 | 1 | cs | TRUE
88 | LV_5938-18_0_5_line_88 |  | 78 | 80 | 0.016783 | 0.125 | 0.08 | 261 | 0 | 0.364 | 1 | 1 | cs | TRUE
89 | LV_5938-18_0_5_line_89 |  | 79 | 81 | 0.022817 | 0.125 | 0.08 | 261 | 0 | 0.364 | 1 | 1 | cs | TRUE
90 | LV_5938-18_0_5_line_90 |  | 80 | 83 | 0.018293 | 0.125 | 0.08 | 261 | 0 | 0.364 | 1 | 1 | cs | TRUE
91 | LV_5938-18_0_5_line_91 |  | 81 | 82 | 0.020176 | 0.125 | 0.08 | 261 | 0 | 0.364 | 1 | 1 | cs | TRUE
92 | LV_5938-18_0_5_line_92 |  | 82 | 98 | 0.020493 | 0.125 | 0.08 | 261 | 0 | 0.364 | 1 | 1 | cs | TRUE
93 | LV_5938-18_0_5_line_93 |  | 82 | 99 | 0.035799 | 0.125 | 0.08 | 261 | 0 | 0.364 | 1 | 1 | cs | TRUE
94 | LV_5938-18_0_5_line_94 |  | 84 | 100 | 0.019525 | 0.125 | 0.08 | 261 | 0 | 0.364 | 1 | 1 | cs | TRUE
95 | LV_5938-18_0_5_line_95 |  | 85 | 86 | 0.003401 | 0.125 | 0.08 | 261 | 0 | 0.364 | 1 | 1 | cs | TRUE
96 | LV_5938-18_0_5_line_96 |  | 85 | 87 | 0.016218 | 0.125 | 0.08 | 261 | 0 | 0.364 | 1 | 1 | cs | TRUE
97 | LV_5938-18_0_5_line_97 |  | 87 | 89 | 0.015771 | 0.125 | 0.08 | 261 | 0 | 0.364 | 1 | 1 | cs | TRUE
98 | LV_5938-18_0_5_line_98 |  | 87 | 91 | 0.00513 | 0.125 | 0.08 | 261 | 0 | 0.364 | 1 | 1 | cs | TRUE
99 | LV_5938-18_0_5_line_99 |  | 89 | 92 | 0.003716 | 0.125 | 0.08 | 261 | 0 | 0.364 | 1 | 1 | cs | TRUE
100 | LV_5938-18_0_5_line_100 |  | 94 | 102 | 0.037724 | 0.125 | 0.08 | 261 | 0 | 0.364 | 1 | 1 | cs | TRUE
101 | LV_5938-18_0_5_line_101 |  | 95 | 103 | 0.0026733 | 0.125 | 0.08 | 261 | 0 | 0.364 | 1 | 1 | cs | TRUE
102 | LV_5938-18_0_5_line_102 |  | 97 | 106 | 0.0029791 | 0.125 | 0.08 | 261 | 0 | 0.364 | 1 | 1 | cs | TRUE
103 | LV_5938-18_0_5_line_103 |  | 98 | 104 | 0.010537 | 0.125 | 0.08 | 261 | 0 | 0.364 | 1 | 1 | cs | TRUE
104 | LV_5938-18_0_5_line_104 |  | 100 | 101 | 0.027122 | 0.125 | 0.08 | 261 | 0 | 0.364 | 1 | 1 | cs | TRUE
105 | LV_5938-18_0_5_line_105 |  | 104 | 105 | 0.012589 | 0.125 | 0.08 | 261 | 0 | 0.364 | 1 | 1 | cs | TRUE

## trafo
| name | std_type | hv_bus | lv_bus | sn_mva | vn_hv_kv | vn_lv_kv | vk_percent | vkr_percent | pfe_kw | i0_percent | shift_degree | tap_side | tap_neutral | tap_min | tap_max | tap_step_percent | tap_step_degree | tap_pos | tap_phase_shifter | parallel | df | in_service
0 | LV_5938-18_0_5_trafo_73 | 0.63 MVA 20/0.4 kV | 107 | 18 | 0.63 | 20 | 0.4 | 6 | 1.206 | 1.65 | 0.2619 | 150 | hv | 0 | -2 | 2 | 2.5 | 0 | 0 | FALSE | 1 | 1 | TRUE

## line_geodata
| x0 | y0 | x1 | y1 | x2 | y2 | x3 | y3 | x4 | y4 | x5 | y5 | x6 | y6 | x7 | y7 | x8 | y8 | x9 | y9 | x10 | y10 | x11 | y11 | x12 | y12 | x13 | y13 | x14 | y14 | x15 | y15 | x16 | y16 | x17 | y17 | x18 | y18 | x19 | y19 | x20 | y20 | x21 | y21 | x22 | y22
0 | 2539841.5319 | 1180745.1806 | 2539846.8845 | 1180728.9909
1 | 2539841.5319 | 1180745.1806 | 2539833.563 | 1180742.3018
2 | 2539841.5319 | 1180745.1806 | 2539859.6386 | 1180752.0463
3 | 2539833.563 | 1180742.3018 | 2539804.2851 | 1180731.7253
4 | 2539859.6386 | 1180752.0463 | 2539862.6096 | 1180753.1728
5 | 2539804.2851 | 1180731.7253 | 2539798.956 | 1180729.8002
6 | 2539876.1491 | 1180758.3067 | 2539862.6096 | 1180753.1728
7 | 2539773.6277 | 1180742.0418 | 2539775.1087 | 1180740.2571 | 2539781.3694 | 1180733.9461 | 2539785.5959 | 1180731.1798 | 2539789.6573 | 1180729.4713 | 2539794.0607 | 1180729.1046 | 2539798.956 | 1180729.8002 | 2539798.956 | 1180729.8002
8 | 2539876.1491 | 1180758.3067 | 2539892.4701 | 1180765.8663
9 | 2539827.4586 | 1180807.1408 | 2539840.649 | 1180812.3393
10 | 2539806.3286 | 1180799.0537 | 2539813.9101 | 1180801.8012 | 2539827.4586 | 1180807.1408
11 | 2539856.0778 | 1180818.4199 | 2539840.649 | 1180812.3393
12 | 2539805.4165 | 1180801.7644 | 2539806.3286 | 1180799.0537
13 | 2539806.3286 | 1180799.0537 | 2539798.5756 | 1180796.6526
14 | 2539854.6657 | 1180822.303 | 2539856.0778 | 1180818.4199
15 | 2539856.0778 | 1180818.4199 | 2539856.6149 | 1180818.6512
16 | 2539805.4165 | 1180801.7644 | 2539796.4892 | 1180826.523
17 | 2539798.5756 | 1180796.6526 | 2539769.5954 | 1180787.6774
18 | 2539854.6657 | 1180822.303 | 2539847.8577 | 1180841.5667
19 | 2539884.1579 | 1180830.514 | 2539856.6149 | 1180818.6512
20 | 2539762.036 | 1180785.3362 | 2539769.5954 | 1180787.6774
21 | 2539838.8471 | 1180866.4729 | 2539845.2341 | 1180848.9905 | 2539847.8577 | 1180841.5667
22 | 2539907.4584 | 1180840.5495 | 2539884.1579 | 1180830.514
23 | 2539761.1864 | 1180788.1908 | 2539751.3081 | 1180817.3498
24 | 2539761.1864 | 1180788.1908 | 2539762.036 | 1180785.3362
25 | 2539745.6386 | 1180780.8988 | 2539762.036 | 1180785.3362
26 | 2539745.6386 | 1180780.8988 | 2539722.3548 | 1180776.7826
27 | 2539695.8207 | 1180769.1829 | 2539717.2591 | 1180775.8818 | 2539722.3548 | 1180776.7826
28 | 2539902.9071 | 1180770.7004 | 2539892.4701 | 1180765.8663
29 | 2539902.9071 | 1180770.7004 | 2539919.2432 | 1180779.0044
30 | 2539902.9071 | 1180770.7004 | 2539909.731 | 1180755.9454
31 | 2539936.6934 | 1180790.1054 | 2539927.1206 | 1180783.0087 | 2539919.2432 | 1180779.0044
32 | 2539640.805 | 1180729.8378 | 2539649.4612 | 1180731.5959 | 2539654.8667 | 1180732.8865 | 2539652.4515 | 1180743.3279 | 2539652.385 | 1180747.3308 | 2539654.3762 | 1180750.8905 | 2539653.0722 | 1180755.6396 | 2539695.8207 | 1180769.1829
33 | 2539694.9871 | 1180772.1041 | 2539695.8207 | 1180769.1829
34 | 2540081.7537 | 1180879.788 | 2540085.1814 | 1180858.3756
35 | 2540081.7537 | 1180879.788 | 2540079.1176 | 1180896.2549
36 | 2540079.1176 | 1180896.2549 | 2540077.1275 | 1180908.6862 | 2540069.6531 | 1180924.6765
37 | 2540036.5304 | 1180951.8129 | 2540056.9766 | 1180951.8567 | 2540061.395 | 1180945.3865 | 2540066.9882 | 1180930.3777 | 2540069.6531 | 1180924.6765
38 | 2539936.6934 | 1180790.1054 | 2539929.4018 | 1180800.251 | 2539927.3865 | 1180803.9521
39 | 2539907.4584 | 1180840.5495 | 2539927.3865 | 1180803.9521
40 | 2539912.117 | 1180876.9898 | 2539899.1337 | 1180870.2386
41 | 2539899.1337 | 1180870.2386 | 2539886.6272 | 1180897.246 | 2539885.7888 | 1180899.7003 | 2539894.1185 | 1180903.9635 | 2539897.1903 | 1180905.6224 | 2539932.516 | 1180924.7562
42 | 2539899.1337 | 1180870.2386 | 2539908.5453 | 1180849.8993 | 2539910.4794 | 1180846.2779 | 2539905.9715 | 1180843.8329 | 2539907.4584 | 1180840.5495
43 | 2539932.516 | 1180924.7562 | 2539956.0747 | 1180937.3268 | 2539952.2017 | 1180944.8699 | 2539935.972 | 1180976.0837 | 2539939.8668 | 1180979.0796 | 2539943.7 | 1180983.5547 | 2539953.3256 | 1180991.3847
44 | 2539927.5993 | 1180934.0775 | 2539932.516 | 1180924.7562
45 | 2539907.4584 | 1180840.5495 | 2539905.9715 | 1180843.8329 | 2539910.4794 | 1180846.2779 | 2539938.059 | 1180862.1988 | 2539939.3766 | 1180859.5397 | 2539941.8245 | 1180854.6012 | 2539944.698 | 1180850.2032
46 | 2539640.805 | 1180729.8378 | 2539643.9305 | 1180717.1324 | 2539645.0914 | 1180712.5848
47 | 2539640.805 | 1180729.8378 | 2539640.3278 | 1180731.8195
48 | 2539652.2314 | 1180685.1863 | 2539645.0914 | 1180712.5848
49 | 2539645.0914 | 1180712.5848 | 2539631.1457 | 1180708.8633
50 | 2539645.0914 | 1180712.5848 | 2539643.9305 | 1180717.1324 | 2539652.6398 | 1180718.8456 | 2539657.6898 | 1180720.4844 | 2539661.8842 | 1180721.3537 | 2539671.1945 | 1180724.3504
51 | 2539625.2567 | 1180794.4086 | 2539640.3278 | 1180731.8195
52 | 2539944.698 | 1180850.2032 | 2539954.4096 | 1180855.1641 | 2539949.3446 | 1180864.9426
53 | 2539949.3446 | 1180864.9426 | 2539947.996 | 1180867.5465 | 2539977.353 | 1180884.0279 | 2539988.7371 | 1180889.7391 | 2539992.357 | 1180890.4699
54 | 2539949.3446 | 1180864.9426 | 2539982.3561 | 1180882.8485
55 | 2539944.698 | 1180850.2032 | 2539948.95 | 1180844.6575 | 2539951.0033 | 1180840.7235 | 2539952.2515 | 1180836.4864
56 | 2539941.2878 | 1180848.3142 | 2539944.698 | 1180850.2032
57 | 2539992.357 | 1180890.4699 | 2539994.2555 | 1180893.9417 | 2539995.9597 | 1180899.3721 | 2539995.9597 | 1180899.3721
58 | 2539992.357 | 1180890.4699 | 2539995.0108 | 1180888.5311 | 2540010.3684 | 1180859.6975
59 | 2539625.2567 | 1180794.4086 | 2539620.8466 | 1180812.2631 | 2539616.6641 | 1180816.341 | 2539611.7766 | 1180835.3232
60 | 2539611.7766 | 1180835.3232 | 2539595.878 | 1180830.9301
61 | 2539625.2567 | 1180794.4086 | 2539595.8916 | 1180787.0898 | 2539584.8083 | 1180783.4561
62 | 2539594.5461 | 1180830.5621 | 2539595.878 | 1180830.9301
63 | 2539657.3599 | 1180843.7347 | 2539661.8033 | 1180851.8834 | 2539654.1517 | 1180856.5632 | 2539648.1903 | 1180878.1243 | 2539645.6622 | 1180889.4784 | 2539652.8462 | 1180889.9284 | 2539657.7609 | 1180889.5342
64 | 2539657.3599 | 1180843.7347 | 2539662.4706 | 1180824.9059
65 | 2539657.7609 | 1180889.5342 | 2539666.4304 | 1180889.5912 | 2539689.3207 | 1180891.8617 | 2539712.9312 | 1180894.6665
66 | 2539671.1945 | 1180724.3504 | 2539679.5844 | 1180726.9562 | 2539695.9767 | 1180731.627 | 2539699.0911 | 1180732.1959 | 2539701.0729 | 1180732.5539 | 2539705.8898 | 1180732.2941 | 2539709.542 | 1180730.901 | 2539711.8651 | 1180728.743 | 2539718.1432 | 1180711.2811 | 2539721.0639 | 1180707.4646
67 | 2539652.2314 | 1180685.1863 | 2539619.7563 | 1180676.2756 | 2539617.1279 | 1180674.6679 | 2539616.0018 | 1180670.5547 | 2539618.6314 | 1180661.2546
68 | 2539557.4457 | 1180687.6444 | 2539558.485 | 1180689.2125 | 2539560.5938 | 1180690.0361 | 2539631.1457 | 1180708.8633
69 | 2539733.0289 | 1180896.9131 | 2539731.0727 | 1180896.8216 | 2539712.9312 | 1180894.6665
70 | 2539861.7907 | 1180928.5354 | 2539860.531 | 1180930.1045 | 2539858.6168 | 1180931.1465 | 2539854.8173 | 1180931.5516 | 2539837.8668 | 1180926.7526 | 2539819.1886 | 1180920.2813
71 | 2539861.7907 | 1180928.5354 | 2539863.094 | 1180926.7435 | 2539867.904 | 1180915.7068
72 | 2539819.1886 | 1180920.2813 | 2539803.9069 | 1180915.3336
73 | 2539819.1886 | 1180920.2813 | 2539822.8399 | 1180910.2872
74 | 2539873.661 | 1180902.4968 | 2539867.904 | 1180915.7068
75 | 2539987.5282 | 1180917.9631 | 2539995.5652 | 1180902.6779 | 2539995.9597 | 1180899.3721
76 | 2540018.4197 | 1180838.9575 | 2540021.1195 | 1180840.8426 | 2540011.0309 | 1180858.4536 | 2540010.3684 | 1180859.6975
77 | 2539584.8083 | 1180783.4561 | 2539583.1935 | 1180782.9267 | 2539579.2749 | 1180782.1325 | 2539575.9031 | 1180781.7886 | 2539574.1444 | 1180783.096 | 2539573.1452 | 1180784.7514 | 2539571.5085 | 1180788.3144 | 2539569.0223 | 1180796.9146
78 | 2539952.2515 | 1180836.4864 | 2539955.3357 | 1180828.7289 | 2539957.3399 | 1180824.4731 | 2539959.3813 | 1180821.6399
79 | 2539952.2515 | 1180836.4864 | 2539948.8938 | 1180834.4968
80 | 2539565.9244 | 1180730.7829 | 2539573.8369 | 1180698.2403
81 | 2539573.8369 | 1180698.2403 | 2539560.9854 | 1180694.7793 | 2539558.4421 | 1180694.0379 | 2539556.0319 | 1180692.8616 | 2539553.4028 | 1180690.4312 | 2539551.9273 | 1180688.0337 | 2539557.4457 | 1180687.6444
82 | 2539694.9871 | 1180772.1041 | 2539688.7713 | 1180794.2125
83 | 2539694.9871 | 1180772.1041 | 2539697.9754 | 1180773.0523 | 2539711.4793 | 1180777.3556
84 | 2539953.3256 | 1180991.3847 | 2539956.144 | 1180993.68 | 2539960.2869 | 1180997.0514 | 2539966.8138 | 1181002.8114 | 2539978.8846 | 1181013.8075 | 2539988.1674 | 1181024.0091 | 2539992.6832 | 1181027.2545 | 2539997.4885 | 1181031.1863 | 2539999.11 | 1181032.1817 | 2540011.222 | 1181038.9196 | 2540017.407 | 1181041.8259 | 2540023.4614 | 1181043.8886 | 2540034.2169 | 1181047.127 | 2540039.2623 | 1181046.8207 | 2540041.8107 | 1181047.3288 | 2540048.1998 | 1181043.9296 | 2540053.3877 | 1181035.7508 | 2540074.6669 | 1180999.2616 | 2540085.031 | 1180977.1454 | 2540097.266 | 1180947.3618 | 2540103.3549 | 1180927.7009 | 2540108.6982 | 1180906.8024 | 2540113.7448 | 1180908.8975
85 | 2539953.3256 | 1180991.3847 | 2539970.0145 | 1180972.4289 | 2539983.9131 | 1180960.8274 | 2540002.7722 | 1180954.9127 | 2540019.9653 | 1180950.4156 | 2540034.1319 | 1180951.8077 | 2540036.5304 | 1180951.8129
86 | 2540113.7448 | 1180908.8975 | 2540117.56 | 1180897.8531 | 2540123.1228 | 1180888.0537
87 | 2539770.6423 | 1180904.2496 | 2539758.9784 | 1180901.8657 | 2539755.1711 | 1180901.4098
88 | 2539770.6423 | 1180904.2496 | 2539785.9487 | 1180908.8426 | 2539786.7032 | 1180909.1159
89 | 2539733.0289 | 1180896.9131 | 2539735.2842 | 1180897.1238 | 2539743.5012 | 1180898.5196 | 2539746.988 | 1180900.4301 | 2539755.1711 | 1180901.4098
90 | 2539786.7032 | 1180909.1159 | 2539803.5031 | 1180915.2029 | 2539803.9069 | 1180915.3336
91 | 2539733.0289 | 1180896.9131 | 2539736.0052 | 1180876.9608
92 | 2539736.0052 | 1180876.9608 | 2539735.6059 | 1180870.6835 | 2539735.3121 | 1180865.7837 | 2539734.9716 | 1180863.8305 | 2539733.9048 | 1180861.8068 | 2539731.7081 | 1180860.5838 | 2539729.2266 | 1180860.205
93 | 2539736.0052 | 1180876.9608 | 2539739.6636 | 1180871.6432 | 2539741.2296 | 1180868.6369 | 2539743.5157 | 1180868.1247 | 2539766.6994 | 1180872.6035
94 | 2539822.8399 | 1180910.2872 | 2539829.5399 | 1180891.9481
95 | 2539971.7779 | 1180792.766 | 2539974.9971 | 1180793.8899
96 | 2539974.9971 | 1180793.8899 | 2539970.9554 | 1180803.6581 | 2539968.4629 | 1180808.7304
97 | 2539959.3813 | 1180821.6399 | 2539968.4629 | 1180808.7304
98 | 2539963.8648 | 1180806.4308 | 2539968.4629 | 1180808.7304
99 | 2539959.3813 | 1180821.6399 | 2539956.0797 | 1180819.9165
100 | 2539873.661 | 1180902.4968 | 2539880.1751 | 1180887.5499 | 2539889.103 | 1180868.0803
101 | 2539987.5282 | 1180917.9631 | 2539986.2841 | 1180920.3293
102 | 2539568.195 | 1180799.7765 | 2539569.0223 | 1180796.9146
103 | 2539718.8107 | 1180858.6152 | 2539729.2266 | 1180860.205
104 | 2539838.8471 | 1180866.4729 | 2539829.5399 | 1180891.9481
105 | 2539718.8107 | 1180858.6152 | 2539706.3655 | 1180856.7157

## bus_geodata
| x | y | coords
0 | 2539846.8845 | 1180728.9909
1 | 2539841.5319 | 1180745.1806
2 | 2539833.563 | 1180742.3018
3 | 2539859.6386 | 1180752.0463
4 | 2539804.2851 | 1180731.7253
5 | 2539862.6096 | 1180753.1728
6 | 2539798.956 | 1180729.8002
7 | 2539876.1491 | 1180758.3067
8 | 2539827.4586 | 1180807.1408
9 | 2539840.649 | 1180812.3393
10 | 2539806.3286 | 1180799.0537
11 | 2539856.0778 | 1180818.4199
12 | 2539805.4165 | 1180801.7644
13 | 2539798.5756 | 1180796.6526
14 | 2539854.6657 | 1180822.303
15 | 2539856.6149 | 1180818.6512
16 | 2539796.4892 | 1180826.523
17 | 2539769.5954 | 1180787.6774
18 | 2539847.8577 | 1180841.5667
19 | 2539884.1579 | 1180830.514
20 | 2539761.1864 | 1180788.1908
21 | 2539751.3081 | 1180817.3498
22 | 2539762.036 | 1180785.3362
23 | 2539773.6277 | 1180742.0418
24 | 2539745.6386 | 1180780.8988
25 | 2539722.3548 | 1180776.7826
26 | 2539892.4701 | 1180765.8663
27 | 2539902.9071 | 1180770.7004
28 | 2539919.2432 | 1180779.0044
29 | 2539909.731 | 1180755.9454
30 | 2539695.8207 | 1180769.1829
31 | 2540085.1814 | 1180858.3756
32 | 2540081.7537 | 1180879.788
33 | 2540079.1176 | 1180896.2549
34 | 2540069.6531 | 1180924.6765
35 | 2539936.6934 | 1180790.1054
36 | 2539927.3865 | 1180803.9521
37 | 2539899.1337 | 1180870.2386
38 | 2539912.117 | 1180876.9898
39 | 2539932.516 | 1180924.7562
40 | 2539907.4584 | 1180840.5495
41 | 2539640.805 | 1180729.8378
42 | 2539645.0914 | 1180712.5848
43 | 2539640.3278 | 1180731.8195
44 | 2539949.3446 | 1180864.9426
45 | 2539944.698 | 1180850.2032
46 | 2539992.357 | 1180890.4699
47 | 2539982.3561 | 1180882.8485
48 | 2539611.7766 | 1180835.3232
49 | 2539625.2567 | 1180794.4086
50 | 2539595.878 | 1180830.9301
51 | 2539657.3599 | 1180843.7347
52 | 2539657.7609 | 1180889.5342
53 | 2539662.4706 | 1180824.9059
54 | 2539671.1945 | 1180724.3504
55 | 2539721.0639 | 1180707.4646
56 | 2539652.2314 | 1180685.1863
57 | 2539631.1457 | 1180708.8633
58 | 2539712.9312 | 1180894.6665
59 | 2539861.7907 | 1180928.5354
60 | 2539819.1886 | 1180920.2813
61 | 2539867.904 | 1180915.7068
62 | 2539995.9597 | 1180899.3721
63 | 2540010.3684 | 1180859.6975
64 | 2539584.8083 | 1180783.4561
65 | 2539952.2515 | 1180836.4864
66 | 2539941.2878 | 1180848.3142
67 | 2539573.8369 | 1180698.2403
68 | 2539565.9244 | 1180730.7829
69 | 2539557.4457 | 1180687.6444
70 | 2539694.9871 | 1180772.1041
71 | 2539688.7713 | 1180794.2125
72 | 2539711.4793 | 1180777.3556
73 | 2539953.3256 | 1180991.3847
74 | 2539927.5993 | 1180934.0775
75 | 2539618.6314 | 1180661.2546
76 | 2540113.7448 | 1180908.8975
77 | 2540036.5304 | 1180951.8129
78 | 2539770.6423 | 1180904.2496
79 | 2539755.1711 | 1180901.4098
80 | 2539786.7032 | 1180909.1159
81 | 2539733.0289 | 1180896.9131
82 | 2539736.0052 | 1180876.9608
83 | 2539803.9069 | 1180915.3336
84 | 2539822.8399 | 1180910.2872
85 | 2539974.9971 | 1180793.8899
86 | 2539971.7779 | 1180792.766
87 | 2539968.4629 | 1180808.7304
88 | 2540123.1228 | 1180888.0537
89 | 2539959.3813 | 1180821.6399
90 | 2539948.8938 | 1180834.4968
91 | 2539963.8648 | 1180806.4308
92 | 2539956.0797 | 1180819.9165
93 | 2539594.5461 | 1180830.5621
94 | 2539873.661 | 1180902.4968
95 | 2539987.5282 | 1180917.9631
96 | 2540018.4197 | 1180838.9575
97 | 2539569.0223 | 1180796.9146
98 | 2539729.2266 | 1180860.205
99 | 2539766.6994 | 1180872.6035
100 | 2539829.5399 | 1180891.9481
101 | 2539838.8471 | 1180866.4729
102 | 2539889.103 | 1180868.0803
103 | 2539986.2841 | 1180920.3293
104 | 2539718.8107 | 1180858.6152
105 | 2539706.3655 | 1180856.7157
106 | 2539568.195 | 1180799.7765
107 | 2539854.6657 | 1180822.303

## line_std_types
| c_nf_per_km | r_ohm_per_km | x_ohm_per_km | max_i_ka | type | q_mm2 | alpha | voltage_rating
NAYY 4x50 SE | 210 | 0.642 | 0.083 | 0.142 | cs | 50 | 0.00403 | LV
NAYY 4x120 SE | 264 | 0.225 | 0.08 | 0.242 | cs | 120 | 0.00403 | LV
NAYY 4x150 SE | 261 | 0.208 | 0.08 | 0.27 | cs | 150 | 0.00403 | LV
NA2XS2Y 1x95 RM/25 12/20 kV | 216 | 0.313 | 0.132 | 0.252 | cs | 95 | 0.00403 | MV
NA2XS2Y 1x185 RM/25 12/20 kV | 273 | 0.161 | 0.117 | 0.362 | cs | 185 | 0.00403 | MV
NA2XS2Y 1x240 RM/25 12/20 kV | 304 | 0.122 | 0.112 | 0.421 | cs | 240 | 0.00403 | MV
NA2XS2Y 1x95 RM/25 6/10 kV | 315 | 0.313 | 0.123 | 0.249 | cs | 95 | 0.00403 | MV
NA2XS2Y 1x185 RM/25 6/10 kV | 406 | 0.161 | 0.11 | 0.358 | cs | 185 | 0.00403 | MV
NA2XS2Y 1x240 RM/25 6/10 kV | 456 | 0.122 | 0.105 | 0.416 | cs | 240 | 0.00403 | MV
NA2XS2Y 1x150 RM/25 12/20 kV | 250 | 0.206 | 0.116 | 0.319 | cs | 150 | 0.00403 | MV
NA2XS2Y 1x120 RM/25 12/20 kV | 230 | 0.253 | 0.119 | 0.283 | cs | 120 | 0.00403 | MV
NA2XS2Y 1x70 RM/25 12/20 kV | 190 | 0.443 | 0.132 | 0.22 | cs | 70 | 0.00403 | MV
NA2XS2Y 1x150 RM/25 6/10 kV | 360 | 0.206 | 0.11 | 0.315 | cs | 150 | 0.00403 | MV
NA2XS2Y 1x120 RM/25 6/10 kV | 340 | 0.253 | 0.113 | 0.28 | cs | 120 | 0.00403 | MV
NA2XS2Y 1x70 RM/25 6/10 kV | 280 | 0.443 | 0.123 | 0.217 | cs | 70 | 0.00403 | MV
N2XS(FL)2Y 1x120 RM/35 64/110 kV | 112 | 0.153 | 0.166 | 0.366 | cs | 120 | 0.00393 | HV
N2XS(FL)2Y 1x185 RM/35 64/110 kV | 125 | 0.099 | 0.156 | 0.457 | cs | 185 | 0.00393 | HV
N2XS(FL)2Y 1x240 RM/35 64/110 kV | 135 | 0.075 | 0.149 | 0.526 | cs | 240 | 0.00393 | HV
N2XS(FL)2Y 1x300 RM/35 64/110 kV | 144 | 0.06 | 0.144 | 0.588 | cs | 300 | 0.00393 | HV
15-AL1/3-ST1A 0.4 | 11 | 1.8769 | 0.35 | 0.105 | ol | 16 | 0.00403 | LV
24-AL1/4-ST1A 0.4 | 11.25 | 1.2012 | 0.335 | 0.14 | ol | 24 | 0.00403 | LV
48-AL1/8-ST1A 0.4 | 12.2 | 0.5939 | 0.3 | 0.21 | ol | 48 | 0.00403 | LV
94-AL1/15-ST1A 0.4 | 13.2 | 0.306 | 0.29 | 0.35 | ol | 94 | 0.00403 | LV
34-AL1/6-ST1A 10.0 | 9.7 | 0.8342 | 0.36 | 0.17 | ol | 34 | 0.00403 | MV
48-AL1/8-ST1A 10.0 | 10.1 | 0.5939 | 0.35 | 0.21 | ol | 48 | 0.00403 | MV
70-AL1/11-ST1A 10.0 | 10.4 | 0.4132 | 0.339 | 0.29 | ol | 70 | 0.00403 | MV
94-AL1/15-ST1A 10.0 | 10.75 | 0.306 | 0.33 | 0.35 | ol | 94 | 0.00403 | MV
122-AL1/20-ST1A 10.0 | 11.1 | 0.2376 | 0.323 | 0.41 | ol | 122 | 0.00403 | MV
149-AL1/24-ST1A 10.0 | 11.25 | 0.194 | 0.315 | 0.47 | ol | 149 | 0.00403 | MV
34-AL1/6-ST1A 20.0 | 9.15 | 0.8342 | 0.382 | 0.17 | ol | 34 | 0.00403 | MV
48-AL1/8-ST1A 20.0 | 9.5 | 0.5939 | 0.372 | 0.21 | ol | 48 | 0.00403 | MV
70-AL1/11-ST1A 20.0 | 9.7 | 0.4132 | 0.36 | 0.29 | ol | 70 | 0.00403 | MV
94-AL1/15-ST1A 20.0 | 10 | 0.306 | 0.35 | 0.35 | ol | 94 | 0.00403 | MV
122-AL1/20-ST1A 20.0 | 10.3 | 0.2376 | 0.344 | 0.41 | ol | 122 | 0.00403 | MV
149-AL1/24-ST1A 20.0 | 10.5 | 0.194 | 0.337 | 0.47 | ol | 149 | 0.00403 | MV
184-AL1/30-ST1A 20.0 | 10.75 | 0.1571 | 0.33 | 0.535 | ol | 184 | 0.00403 | MV
243-AL1/39-ST1A 20.0 | 11 | 0.1188 | 0.32 | 0.645 | ol | 243 | 0.00403 | MV
48-AL1/8-ST1A 110.0 | 8 | 0.5939 | 0.46 | 0.21 | ol | 48 | 0.00403 | HV
70-AL1/11-ST1A 110.0 | 8.4 | 0.4132 | 0.45 | 0.29 | ol | 70 | 0.00403 | HV
94-AL1/15-ST1A 110.0 | 8.65 | 0.306 | 0.44 | 0.35 | ol | 94 | 0.00403 | HV
122-AL1/20-ST1A 110.0 | 8.5 | 0.2376 | 0.43 | 0.41 | ol | 122 | 0.00403 | HV
149-AL1/24-ST1A 110.0 | 8.75 | 0.194 | 0.41 | 0.47 | ol | 149 | 0.00403 | HV
184-AL1/30-ST1A 110.0 | 8.8 | 0.1571 | 0.4 | 0.535 | ol | 184 | 0.00403 | HV
243-AL1/39-ST1A 110.0 | 9 | 0.1188 | 0.39 | 0.645 | ol | 243 | 0.00403 | HV
305-AL1/39-ST1A 110.0 | 9.2 | 0.0949 | 0.38 | 0.74 | ol | 305 | 0.00403 | HV
490-AL1/64-ST1A 110.0 | 9.75 | 0.059 | 0.37 | 0.96 | ol | 490 | 0.00403 | HV
679-AL1/86-ST1A 110.0 | 9.95 | 0.042 | 0.36 | 1.15 | ol | 679 | 0.00403 | HV
490-AL1/64-ST1A 220.0 | 10 | 0.059 | 0.285 | 0.96 | ol | 490 | 0.00403 | HV
679-AL1/86-ST1A 220.0 | 11.7 | 0.042 | 0.275 | 1.15 | ol | 679 | 0.00403 | HV
490-AL1/64-ST1A 380.0 | 11 | 0.059 | 0.253 | 0.96 | ol | 490 | 0.00403 | HV
679-AL1/86-ST1A 380.0 | 14.6 | 0.042 | 0.25 | 1.15 | ol | 679 | 0.00403 | HV

## trafo_std_types
| i0_percent | pfe_kw | vkr_percent | sn_mva | vn_lv_kv | vn_hv_kv | vk_percent | shift_degree | vector_group | tap_side | tap_neutral | tap_min | tap_max | tap_step_degree | tap_step_percent | tap_phase_shifter
160 MVA 380/110 kV | 0.06 | 60 | 0.25 | 160 | 110 | 380 | 12.2 | 0 | Yy0 | hv | 0 | -9 | 9 | 0 | 1.5 | FALSE
100 MVA 220/110 kV | 0.06 | 55 | 0.26 | 100 | 110 | 220 | 12 | 0 | Yy0 | hv | 0 | -9 | 9 | 0 | 1.5 | FALSE
63 MVA 110/20 kV | 0.04 | 22 | 0.32 | 63 | 20 | 110 | 18 | 150 | YNd5 | hv | 0 | -9 | 9 | 0 | 1.5 | FALSE
40 MVA 110/20 kV | 0.05 | 18 | 0.34 | 40 | 20 | 110 | 16.2 | 150 | YNd5 | hv | 0 | -9 | 9 | 0 | 1.5 | FALSE
25 MVA 110/20 kV | 0.07 | 14 | 0.41 | 25 | 20 | 110 | 12 | 150 | YNd5 | hv | 0 | -9 | 9 | 0 | 1.5 | FALSE
63 MVA 110/10 kV | 0.04 | 22 | 0.32 | 63 | 10 | 110 | 18 | 150 | YNd5 | hv | 0 | -9 | 9 | 0 | 1.5 | FALSE
40 MVA 110/10 kV | 0.05 | 18 | 0.34 | 40 | 10 | 110 | 16.2 | 150 | YNd5 | hv | 0 | -9 | 9 | 0 | 1.5 | FALSE
25 MVA 110/10 kV | 0.07 | 14 | 0.41 | 25 | 10 | 110 | 12 | 150 | YNd5 | hv | 0 | -9 | 9 | 0 | 1.5 | FALSE
0.25 MVA 20/0.4 kV | 0.32 | 0.8 | 1.44 | 0.25 | 0.4 | 20 | 6 | 150 | Yzn5 | hv | 0 | -2 | 2 | 0 | 2.5 | FALSE
0.4 MVA 20/0.4 kV | 0.3375 | 1.35 | 1.425 | 0.4 | 0.4 | 20 | 6 | 150 | Dyn5 | hv | 0 | -2 | 2 | 0 | 2.5 | FALSE
0.63 MVA 20/0.4 kV | 0.2619 | 1.65 | 1.206 | 0.63 | 0.4 | 20 | 6 | 150 | Dyn5 | hv | 0 | -2 | 2 | 0 | 2.5 | FALSE
0.25 MVA 10/0.4 kV | 0.24 | 0.6 | 1.2 | 0.25 | 0.4 | 10 | 4 | 150 | Dyn5 | hv | 0 | -2 | 2 | 0 | 2.5 | FALSE
0.4 MVA 10/0.4 kV | 0.2375 | 0.95 | 1.325 | 0.4 | 0.4 | 10 | 4 | 150 | Dyn5 | hv | 0 | -2 | 2 | 0 | 2.5 | FALSE
0.63 MVA 10/0.4 kV | 0.1873 | 1.18 | 1.0794 | 0.63 | 0.4 | 10 | 4 | 150 | Dyn5 | hv | 0 | -2 | 2 | 0 | 2.5 | FALSE

## trafo3w_std_types
| sn_hv_mva | sn_mv_mva | sn_lv_mva | vn_hv_kv | vn_mv_kv | vn_lv_kv | vk_hv_percent | vk_mv_percent | vk_lv_percent | vkr_hv_percent | vkr_mv_percent | vkr_lv_percent | pfe_kw | i0_percent | shift_mv_degree | shift_lv_degree | vector_group | tap_side | tap_neutral | tap_min | tap_max | tap_step_percent
63/25/38 MVA 110/20/10 kV | 63 | 25 | 38 | 110 | 20 | 10 | 10.4 | 10.4 | 10.4 | 0.28 | 0.32 | 0.35 | 35 | 0.89 | 0 | 0 | YN0yn0yn0 | hv | 0 | -10 | 10 | 1.2
63/25/38 MVA 110/10/10 kV | 63 | 25 | 38 | 110 | 10 | 10 | 10.4 | 10.4 | 10.4 | 0.28 | 0.32 | 0.35 | 35 | 0.89 | 0 | 0 | YN0yn0yn0 | hv | 0 | -10 | 10 | 1.2

## fuse_std_types
| fuse_type | i_rated_a | t_avg | t_min | t_total | x_avg | x_min | x_total
HV 100A | HV 100A | 100 | 0 | [10.0, 3.64, 0.854, 0.281, 0.1, 0.0531, 0.022, 0.01] | [10.0, 4.267, 1.21, 0.403, 0.1, 0.058, 0.022, 0.01] | 0 | [300.0, 350.0, 450.0, 550.0, 700.0, 850.0, 1200.0, 1752.0] | [600.0, 700.0, 900.0, 1150.0, 1665.0, 2000.0, 3000.0, 4313.0]
HV 10A | HV 10A | 10 | 0 | [10.0, 1675.0, 0.344, 0.156, 0.1, 0.0417, 0.0171, 0.01] | [10.0, 1.3, 0.3, 0.155, 0.1, 0.0555, 0.023, 0.01] | 0 | [30.0, 32.0, 35.0, 37.0, 39.0, 50.0, 70.0, 88.0] | [60.0, 70.0, 80.0, 87.0, 94.0, 110.0, 150.0, 216.0]
HV 125A | HV 125A | 125 | 0 | [10.0, 1.82, 0.344, 0.1, 0.0467, 0.0269, 0.01] | [10.0, 2.478, 0.426, 0.1, 0.0427, 0.0211, 0.01] | 0 | [375.0, 500.0, 700.0, 925.0, 1200.0, 1500.0, 2341.0] | [750.0, 1000.0, 1500.0, 2200.0, 3000.0, 4000.0, 5765.0]
HV 160A | HV 160A | 160 | 0 | [10.0, 4.15, 1.03, 0.198, 0.1, 0.051, 0.0172, 0.01] | [10.0, 2.3, 0.734, 0.274, 0.1, 0.046, 0.0177, 0.01] | 0 | [480.0, 550.0, 700.0, 1000.0, 1260.0, 1600.0, 2500.0, 3227.0] | [960.0, 1300.0, 1700.0, 2200.0, 2996.0, 4000.0, 6000.0, 7946.0]
HV 16A | HV 16A | 16 | 0 | [10.0, 0.352, 0.164, 0.1, 0.0649, 0.0342, 0.01] | [10.0, 2.34, 0.722, 0.181, 0.1, 0.055, 0.0296, 0.01] | 0 | [48.0, 60.0, 65.0, 71.0, 80.0, 100.0, 162.0] | [96.0, 110.0, 125.0, 150.0, 168.0, 200.0, 250.0, 398.0]
HV 200A | HV 200A | 200 | 0 | [10.0, 4.267, 1.21, 0.403, 0.1, 0.058, 0.022, 0.01] | [10.0, 3.73, 1.654, 0.328, 0.1, 0.0531, 0.019, 0.01] | 0 | [600.0, 700.0, 900.0, 1150.0, 1665.0, 2000.0, 3000.0, 4313.0] | [1200.0, 1500.0, 1800.0, 2700.0, 3960.0, 5000.0, 7500.0, 10620.0]
HV 20A | HV 20A | 20 | 0 | [10.0, 1.3, 0.3, 0.155, 0.1, 0.0555, 0.023, 0.01] | [10.0, 1.3, 0.161, 0.1, 0.0611, 0.0399, 0.0141, 0.01] | 0 | [60.0, 70.0, 80.0, 87.0, 94.0, 110.0, 150.0, 216.0] | [120.0, 150.0, 200.0, 223.0, 260.0, 300.0, 450.0, 532.0]
HV 25A | HV 25A | 25 | 0 | [10.0, 2.512, 0.833, 0.299, 0.1, 0.0372, 0.0223, 0.01] | [10.0, 3.125, 0.597, 0.198, 0.1, 0.0378, 0.022, 0.01] | 0 | [75.0, 82.0, 90.0, 100.0, 124.0, 170.0, 200.0, 289.0] | [150.0, 170.0, 210.0, 250.0, 294.0, 400.0, 500.0, 711.0]
HV 31.5A | HV 31.5A | 31.5 | 0 | [10.0, 2.34, 0.722, 0.181, 0.1, 0.055, 0.0296, 0.01] | [10.0, 2.84, 0.368, 0.164, 0.1, 0.0621, 0.0378, 0.0195, 0.01] | 0 | [95.0, 110.0, 125.0, 150.0, 165.0, 200.0, 250.0, 390.0] | [189.0, 220.0, 300.0, 350.0, 393.0, 450.0, 530.0, 700.0, 960.0]
HV 40A | HV 40A | 40 | 0 | [10.0, 1.3, 0.161, 0.1, 0.0611, 0.0399, 0.0141, 0.01] | [10.0, 2.05, 0.369, 0.198, 0.1, 0.051, 0.0298, 0.01] | 0 | [120.0, 150.0, 200.0, 223.0, 260.0, 300.0, 450.0, 532.0] | [240.0, 300.0, 400.0, 450.0, 530.0, 650.0, 800.0, 1311.0]
HV 50A | HV 50A | 50 | 0 | [10.0, 3.215, 0.597, 0.198, 0.1, 0.0378, 0.022, 0.01] | [10.0, 3.64, 0.854, 0.281, 0.1, 0.0531, 0.022, 0.01] | 0 | [150.0, 170.0, 210.0, 250.0, 294.0, 400.0, 500.0, 711.0] | [300.0, 350.0, 450.0, 550.0, 700.0, 850.0, 1200.0, 1752.0]
HV 6.3A | HV 6.3A | 6.3 | 0 | [10.0, 1.39, 0.344, 0.168, 0.1, 0.056, 0.0263, 0.01] | [10.0, 1.711, 0.516, 0.198, 0.1, 0.0634, 0.0303, 0.01] | 0 | [19.0, 19.5, 20.4, 20.8, 22.0, 25.0, 32.0, 48.0] | [38.0, 40.0, 43.0, 48.0, 53.0, 60.0, 75.0, 118.0]
HV 63A | HV 63A | 63 | 0 | [10.0, 2.84, 0.368, 0.164, 0.1, 0.0621, 0.0378, 0.0195, 0.01] | [10.0, 1.82, 0.344, 0.1, 0.0467, 0.0269, 0.01] | 0 | [189.0, 220.0, 300.0, 350.0, 393.0, 450.0, 530.0, 700.0, 961.0] | [378.0, 500.0, 700.0, 934.0, 1200.0, 1500.0, 2366.0]
HV 80A | HV 80A | 80 | 0 | [10.0, 2.05, 0.369, 0.198, 0.1, 0.051, 0.0298, 0.01] | [10.0, 4.15, 1.03, 0.198, 0.1, 0.051, 0.0172, 0.01] | 0 | [240.0, 300.0, 400.0, 450.0, 530.0, 650.0, 800.0, 1311.0] | [480.0, 550.0, 700.0, 1000.0, 1260.0, 1600.0, 2500.0, 3227.0]
Siemens NH-1-100 | Siemens NH-1-100 | 100 | [5400.0, 2000.0, 400.0, 20.0, 1.0, 0.2, 0.012, 0.004] | 0 | 0 | [150.0, 190.0, 250.0, 430.0, 900.0, 1250.0, 2700.0, 3600.0] | 0 | 0
Siemens NH-1-125 | Siemens NH-1-125 | 125 | [4800.0, 120.0, 7.0, 0.1, 0.004] | 0 | 0 | [180.0, 400.0, 740.0, 2000.0, 4250.0] | 0 | 0
Siemens NH-1-16 | Siemens NH-1-16 | 16 | [4000.0, 400.0, 2.0, 0.1, 0.04, 0.01] | 0 | 0 | [26.0, 35.0, 75.0, 150.0, 200.0, 300.0] | 0 | 0
Siemens NH-1-160 | Siemens NH-1-160 | 160 | [4800.0, 120.0, 7.0, 0.1, 0.004] | 0 | 0 | [210.0, 500.0, 900.0, 2300.0, 5000.0] | 0 | 0
Siemens NH-1-25 | Siemens NH-1-25 | 25 | [4000.0, 1000.0, 10.0, 0.2, 0.02, 0.01] | 0 | 0 | [40.0, 50.0, 100.0, 210.0, 400.0, 500.0] | 0 | 0
Siemens NH-1-50 | Siemens NH-1-50 | 50 | [4000.0, 40.0, 4.0, 1.0, 0.02, 0.01] | 0 | 0 | [86.0, 200.0, 300.0, 400.0, 1000.0, 1280.0] | 0 | 0
Siemens NH-1-63 | Siemens NH-1-63 | 63 | [4000.0, 100.0, 10.0, 2.0, 0.04, 0.01] | 0 | 0 | [100.0, 200.0, 300.0, 400.0, 1000.0, 1500.0] | 0 | 0
Siemens NH-1-80 | Siemens NH-1-80 | 80 | [4800.0, 120.0, 7.0, 0.1, 0.01] | 0 | 0 | [150.58, 250.0, 450.0, 1150.0, 2470.0] | 0 | 0
Siemens NH-2-1000 | Siemens NH-2-1000 | 1000 | [4800.0, 120.0, 7.0, 0.1, 0.004] | 0 | 0 | [1900.0, 3500.0, 8400.0, 24000.0, 52000.0] | 0 | 0
Siemens NH-2-200 | Siemens NH-2-200 | 200 | [4800.0, 120.0, 7.0, 0.1, 0.004] | 0 | 0 | [280.0, 650.0, 1200.0, 3000.0, 7000.0] | 0 | 0
Siemens NH-2-224 | Siemens NH-2-224 | 224 | [4800.0, 120.0, 7.0, 0.2, 0.04, 0.004] | 0 | 0 | [400.0, 750.0, 1453.0, 3025.0, 4315.0, 7600.0] | 0 | 0
Siemens NH-2-250 | Siemens NH-2-250 | 250 | [4800.0, 120.0, 7.0, 0.1, 0.004] | 0 | 0 | [450.0, 800.0, 1650.0, 4000.0, 8500.0] | 0 | 0
Siemens NH-2-315 | Siemens NH-2-315 | 315 | [4800.0, 120.0, 7.0, 0.1, 0.004] | 0 | 0 | [550.0, 920.0, 1900.0, 5000.0, 11000.0] | 0 | 0
Siemens NH-2-355 | Siemens NH-2-355 | 355 | [4800.0, 120.0, 6.0, 0.1, 0.004] | 0 | 0 | [650.0, 1116.27, 2350.0, 5840.0, 12790.0] | 0 | 0
Siemens NH-2-400 | Siemens NH-2-400 | 400 | [4800.0, 120.0, 7.0, 0.1, 0.004] | 0 | 0 | [720.0, 1350.0, 2800.0, 6500.0, 15000.0] | 0 | 0
Siemens NH-2-425 | Siemens NH-2-425 | 425 | [4800.0, 120.0, 7.0, 0.1, 0.004] | 0 | 0 | [850.0, 1500.0, 3050.0, 7500.0, 16500.0] | 0 | 0
Siemens NH-2-630 | Siemens NH-2-630 | 630 | [4800.0, 120.0, 7.0, 0.1, 0.004] | 0 | 0 | [1200.0, 2000.0, 4800.0, 12000.0, 26000.0] | 0 | 0

## dtypes
| element | column | dtype
0 | bus | name | object
1 | bus | vn_kv | float64
2 | bus | type | object
3 | bus | zone | object
4 | bus | in_service | bool
5 | load | name | object
6 | load | bus | uint32
7 | load | p_mw | float64
8 | load | q_mvar | float64
9 | load | const_z_percent | float64
10 | load | const_i_percent | float64
11 | load | sn_mva | float64
12 | load | scaling | float64
13 | load | in_service | bool
14 | load | type | object
15 | ext_grid | name | object
16 | ext_grid | bus | uint32
17 | ext_grid | vm_pu | float64
18 | ext_grid | va_degree | float64
19 | ext_grid | slack_weight | float64
20 | ext_grid | in_service | bool
21 | line | name | object
22 | line | std_type | object
23 | line | from_bus | uint32
24 | line | to_bus | uint32
25 | line | length_km | float64
26 | line | r_ohm_per_km | float64
27 | line | x_ohm_per_km | float64
28 | line | c_nf_per_km | float64
29 | line | g_us_per_km | float64
30 | line | max_i_ka | float64
31 | line | df | float64
32 | line | parallel | uint32
33 | line | type | object
34 | line | in_service | bool
35 | trafo | name | object
36 | trafo | std_type | object
37 | trafo | hv_bus | uint32
38 | trafo | lv_bus | uint32
39 | trafo | sn_mva | float64
40 | trafo | vn_hv_kv | float64
41 | trafo | vn_lv_kv | float64
42 | trafo | vk_percent | float64
43 | trafo | vkr_percent | float64
44 | trafo | pfe_kw | float64
45 | trafo | i0_percent | float64
46 | trafo | shift_degree | float64
47 | trafo | tap_side | object
48 | trafo | tap_neutral | int32
49 | trafo | tap_min | int32
50 | trafo | tap_max | int32
51 | trafo | tap_step_percent | float64
52 | trafo | tap_step_degree | float64
53 | trafo | tap_pos | int32
54 | trafo | tap_phase_shifter | bool
55 | trafo | parallel | uint32
56 | trafo | df | float64
57 | trafo | in_service | bool
58 | line_geodata | coords | object
59 | bus_geodata | x | float64
60 | bus_geodata | y | float64
61 | bus_geodata | coords | object

## parameters
| version | format_version | converged | OPF_converged | name | f_hz | sn_mva
0 | 2.14.6 | 2.14.0 | FALSE | FALSE |  | 50 | 1