## bus
| name | vn_kv | type | zone | in_service
0 | bus_LV_5938-20_1_3_node_37 | 0.4 | n |  | TRUE
1 | bus_LV_5938-20_1_3_node_38 | 0.4 | n |  | TRUE
2 | bus_LV_5938-20_1_3_node_39 | 0.4 | n |  | TRUE
3 | bus_LV_5938-20_1_3_node_40 | 0.4 | n |  | TRUE
4 | bus_LV_5938-20_1_3_node_41 | 0.4 | n |  | TRUE
5 | bus_LV_5938-20_1_3_node_49 | 0.4 | n |  | TRUE
6 | bus_LV_5938-20_1_3_node_42 | 0.4 | n |  | TRUE
7 | bus_LV_5938-20_1_3_node_97 | 0.4 | n |  | TRUE
8 | bus_LV_5938-20_1_3_node_58 | 0.4 | n |  | TRUE
9 | bus_LV_5938-20_1_3_node_43 | 0.4 | n |  | TRUE
10 | bus_LV_5938-20_1_3_node_91 | 0.4 | n |  | TRUE
11 | bus_LV_5938-20_1_3_node_44 | 0.4 | n |  | TRUE
12 | bus_LV_5938-20_1_3_node_46 | 0.4 | n |  | TRUE
13 | bus_LV_5938-20_1_3_node_84 | 0.4 | n |  | TRUE
14 | bus_LV_5938-20_1_3_node_45 | 0.4 | n |  | TRUE
15 | bus_LV_5938-20_1_3_node_59 | 0.4 | n |  | TRUE
16 | bus_LV_5938-20_1_3_node_60 | 0.4 | n |  | TRUE
17 | bus_LV_5938-20_1_3_node_57 | 0.4 | n |  | TRUE
18 | bus_LV_5938-20_1_3_node_160 | 0.4 | n |  | TRUE
19 | bus_LV_5938-20_1_3_node_48 | 0.4 | n |  | TRUE
20 | bus_LV_5938-20_1_3_node_157 | 0.4 | n |  | TRUE
21 | bus_LV_5938-20_1_3_node_47 | 0.4 | n |  | TRUE
22 | bus_LV_5938-20_1_3_node_107 | 0.4 | n |  | TRUE
23 | bus_LV_5938-20_1_3_node_105 | 0.4 | n |  | TRUE
24 | bus_LV_5938-20_1_3_node_154 | 0.4 | n |  | TRUE
25 | bus_LV_5938-20_1_3_node_85 | 0.4 | n |  | TRUE
26 | bus_LV_5938-20_1_3_node_87 | 0.4 | n |  | TRUE
27 | bus_LV_5938-20_1_3_node_158 | 0.4 | n |  | TRUE
28 | bus_LV_5938-20_1_3_node_144 | 0.4 | n |  | TRUE
29 | bus_LV_5938-20_1_3_node_103 | 0.4 | n |  | TRUE
30 | bus_LV_5938-20_1_3_node_155 | 0.4 | n |  | TRUE
31 | bus_LV_5938-20_1_3_node_148 | 0.4 | n |  | TRUE
32 | bus_LV_5938-20_1_3_node_125 | 0.4 | n |  | TRUE
33 | bus_LV_5938-20_1_3_node_50 | 0.4 | n |  | TRUE
34 | bus_LV_5938-20_1_3_node_51 | 0.4 | n |  | TRUE
35 | bus_LV_5938-20_1_3_node_52 | 0.4 | n |  | TRUE
36 | bus_LV_5938-20_1_3_node_53 | 0.4 | n |  | TRUE
37 | bus_LV_5938-20_1_3_node_54 | 0.4 | n |  | TRUE
38 | bus_LV_5938-20_1_3_node_56 | 0.4 | n |  | TRUE
39 | bus_LV_5938-20_1_3_node_79 | 0.4 | n |  | TRUE
40 | bus_LV_5938-20_1_3_node_55 | 0.4 | n |  | TRUE
41 | bus_LV_5938-20_1_3_node_100 | 0.4 | n |  | TRUE
42 | bus_LV_5938-20_1_3_node_81 | 0.4 | n |  | TRUE
43 | bus_LV_5938-20_1_3_node_90 | 0.4 | n |  | TRUE
44 | bus_LV_5938-20_1_3_node_64 | 0.4 | n |  | TRUE
45 | bus_LV_5938-20_1_3_node_80 | 0.4 | n |  | TRUE
46 | bus_LV_5938-20_1_3_node_88 | 0.4 | n |  | TRUE
47 | bus_LV_5938-20_1_3_node_162 | 0.4 | n |  | TRUE
48 | bus_LV_5938-20_1_3_node_61 | 0.4 | n |  | TRUE
49 | bus_LV_5938-20_1_3_node_62 | 0.4 | n |  | TRUE
50 | bus_LV_5938-20_1_3_node_63 | 0.4 | n |  | TRUE
51 | bus_LV_5938-20_1_3_node_65 | 0.4 | n |  | TRUE
52 | bus_LV_5938-20_1_3_node_98 | 0.4 | n |  | TRUE
53 | bus_LV_5938-20_1_3_node_70 | 0.4 | n |  | TRUE
54 | bus_LV_5938-20_1_3_node_99 | 0.4 | n |  | TRUE
55 | bus_LV_5938-20_1_3_node_68 | 0.4 | n |  | TRUE
56 | bus_LV_5938-20_1_3_node_66 | 0.4 | n |  | TRUE
57 | bus_LV_5938-20_1_3_node_67 | 0.4 | n |  | TRUE
58 | bus_LV_5938-20_1_3_node_69 | 0.4 | n |  | TRUE
59 | bus_LV_5938-20_1_3_node_75 | 0.4 | n |  | TRUE
60 | bus_LV_5938-20_1_3_node_73 | 0.4 | n |  | TRUE
61 | bus_LV_5938-20_1_3_node_71 | 0.4 | n |  | TRUE
62 | bus_LV_5938-20_1_3_node_72 | 0.4 | n |  | TRUE
63 | bus_LV_5938-20_1_3_node_74 | 0.4 | n |  | TRUE
64 | bus_LV_5938-20_1_3_node_76 | 0.4 | n |  | TRUE
65 | bus_LV_5938-20_1_3_node_77 | 0.4 | n |  | TRUE
66 | bus_LV_5938-20_1_3_node_78 | 0.4 | n |  | TRUE
67 | bus_LV_5938-20_1_3_node_143 | 0.4 | n |  | TRUE
68 | bus_LV_5938-20_1_3_node_82 | 0.4 | n |  | TRUE
69 | bus_LV_5938-20_1_3_node_83 | 0.4 | n |  | TRUE
70 | bus_LV_5938-20_1_3_node_109 | 0.4 | n |  | TRUE
71 | bus_LV_5938-20_1_3_node_89 | 0.4 | n |  | TRUE
72 | bus_LV_5938-20_1_3_node_92 | 0.4 | n |  | TRUE
73 | bus_LV_5938-20_1_3_node_93 | 0.4 | n |  | TRUE
74 | bus_LV_5938-20_1_3_node_94 | 0.4 | n |  | TRUE
75 | bus_LV_5938-20_1_3_node_95 | 0.4 | n |  | TRUE
76 | bus_LV_5938-20_1_3_node_96 | 0.4 | n |  | TRUE
77 | bus_LV_5938-20_1_3_node_106 | 0.4 | n |  | TRUE
78 | bus_LV_5938-20_1_3_node_108 | 0.4 | n |  | TRUE
79 | bus_LV_5938-20_1_3_node_142 | 0.4 | n |  | TRUE
80 | bus_LV_5938-20_1_3_node_104 | 0.4 | n |  | TRUE
81 | bus_LV_5938-20_1_3_node_101 | 0.4 | n |  | TRUE
82 | bus_LV_5938-20_1_3_node_102 | 0.4 | n |  | TRUE
83 | bus_LV_5938-20_1_3_node_145 | 0.4 | n |  | TRUE
84 | bus_LV_5938-20_1_3_node_146 | 0.4 | n |  | TRUE
85 | bus_LV_5938-20_1_3_node_147 | 0.4 | n |  | TRUE
86 | bus_LV_5938-20_1_3_node_149 | 0.4 | n |  | TRUE
87 | bus_LV_5938-20_1_3_node_150 | 0.4 | n |  | TRUE
88 | bus_LV_5938-20_1_3_node_151 | 0.4 | n |  | TRUE
89 | bus_LV_5938-20_1_3_node_152 | 0.4 | n |  | TRUE
90 | bus_LV_5938-20_1_3_node_153 | 0.4 | n |  | TRUE
91 | bus_LV_5938-20_1_3_node_159 | 0.4 | n |  | TRUE
92 | bus_LV_5938-20_1_3_node_164 | 0.4 | n |  | TRUE
93 | bus_LV_5938-20_1_3_node_163 | 0.4 | n |  | TRUE
94 | bus_LV_5938-20_1_3_node_166 | 0.4 | n |  | TRUE
95 | bus_LV_5938-20_1_3_node_156 | 0.4 | n |  | TRUE
96 | bus_MV_455_0_node_181 | 20 | n |  | TRUE

## load
| name | bus | p_mw | q_mvar | const_z_percent | const_i_percent | sn_mva | scaling | in_service | type
0 | LV_5938-20_1_3_load_37 | 0 | 0.0017991 | 0.00045089 | 0 | 0 |  | 1 | TRUE | wye
1 | LV_5938-20_1_3_load_38 | 1 | 0.0016906 | 0.00042371 | 0 | 0 |  | 1 | TRUE | wye
2 | LV_5938-20_1_3_load_39 | 2 | 0.0018434 | 0.00046199 | 0 | 0 |  | 1 | TRUE | wye
3 | LV_5938-20_1_3_load_41 | 4 | 0.0017223 | 0.00043164 | 0 | 0 |  | 1 | TRUE | wye
4 | LV_5938-20_1_3_load_49 | 5 | 0.0018011 | 0.00045139 | 0 | 0 |  | 1 | TRUE | wye
5 | LV_5938-20_1_3_load_42 | 6 | 0.0015376 | 0.00038537 | 0 | 0 |  | 1 | TRUE | wye
6 | LV_5938-20_1_3_load_97 | 7 | 0.0027083 | 0.00067877 | 0 | 0 |  | 1 | TRUE | wye
7 | LV_5938-20_1_3_load_58 | 8 | 0.0019618 | 0.00049167 | 0 | 0 |  | 1 | TRUE | wye
8 | LV_5938-20_1_3_load_91 | 10 | 0.0018427 | 0.00046184 | 0 | 0 |  | 1 | TRUE | wye
9 | LV_5938-20_1_3_load_44 | 11 | 0.0029239 | 0.00073281 | 0 | 0 |  | 1 | TRUE | wye
10 | LV_5938-20_1_3_load_84 | 13 | 0.0025665 | 0.00064322 | 0 | 0 |  | 1 | TRUE | wye
11 | LV_5938-20_1_3_load_59 | 15 | 0.0027121 | 0.00067972 | 0 | 0 |  | 1 | TRUE | wye
12 | LV_5938-20_1_3_load_60 | 16 | 0.0018408 | 0.00046135 | 0 | 0 |  | 1 | TRUE | wye
13 | LV_5938-20_1_3_load_57 | 17 | 0.0019422 | 0.00048677 | 0 | 0 |  | 1 | TRUE | wye
14 | LV_5938-20_1_3_load_160 | 18 | 0.0056008 | 0.0014037 | 0 | 0 |  | 1 | TRUE | wye
15 | LV_5938-20_1_3_load_157 | 20 | 0.0042172 | 0.0010569 | 0 | 0 |  | 1 | TRUE | wye
16 | LV_5938-20_1_3_load_105 | 23 | 0.0040897 | 0.001025 | 0 | 0 |  | 1 | TRUE | wye
17 | LV_5938-20_1_3_load_154 | 24 | 0.0038631 | 0.00096818 | 0 | 0 |  | 1 | TRUE | wye
18 | LV_5938-20_1_3_load_158 | 27 | 0.0031376 | 0.00078635 | 0 | 0 |  | 1 | TRUE | wye
19 | LV_5938-20_1_3_load_144 | 28 | 0.0030807 | 0.00077209 | 0 | 0 |  | 1 | TRUE | wye
20 | LV_5938-20_1_3_load_103 | 29 | 0.0026224 | 0.00065725 | 0 | 0 |  | 1 | TRUE | wye
21 | LV_5938-20_1_3_load_155 | 30 | 0.0065982 | 0.0016537 | 0 | 0 |  | 1 | TRUE | wye
22 | LV_5938-20_1_3_load_148 | 31 | 0.0041192 | 0.0010324 | 0 | 0 |  | 1 | TRUE | wye
23 | LV_5938-20_1_3_load_50 | 33 | 0.0019156 | 0.0004801 | 0 | 0 |  | 1 | TRUE | wye
24 | LV_5938-20_1_3_load_51 | 34 | 0.0018212 | 0.00045645 | 0 | 0 |  | 1 | TRUE | wye
25 | LV_5938-20_1_3_load_53 | 36 | 0.0017647 | 0.00044228 | 0 | 0 |  | 1 | TRUE | wye
26 | LV_5938-20_1_3_load_54 | 37 | 0.0020173 | 0.00050558 | 0 | 0 |  | 1 | TRUE | wye
27 | LV_5938-20_1_3_load_56 | 38 | 0.0018758 | 0.00047012 | 0 | 0 |  | 1 | TRUE | wye
28 | LV_5938-20_1_3_load_79 | 39 | 0.0019944 | 0.00049984 | 0 | 0 |  | 1 | TRUE | wye
29 | LV_5938-20_1_3_load_100 | 41 | 0.0018283 | 0.00045823 | 0 | 0 |  | 1 | TRUE | wye
30 | LV_5938-20_1_3_load_81 | 42 | 0.0021554 | 0.00054019 | 0 | 0 |  | 1 | TRUE | wye
31 | LV_5938-20_1_3_load_80 | 45 | 0.001669 | 0.00041828 | 0 | 0 |  | 1 | TRUE | wye
32 | LV_5938-20_1_3_load_88 | 46 | 0.0019386 | 0.00048587 | 0 | 0 |  | 1 | TRUE | wye
33 | LV_5938-20_1_3_load_162 | 47 | 0.0024589 | 0.00061626 | 0 | 0 |  | 1 | TRUE | wye
34 | LV_5938-20_1_3_load_61 | 48 | 0.0019757 | 0.00049516 | 0 | 0 |  | 1 | TRUE | wye
35 | LV_5938-20_1_3_load_62 | 49 | 0.0019053 | 0.00047752 | 0 | 0 |  | 1 | TRUE | wye
36 | LV_5938-20_1_3_load_63 | 50 | 0.0018213 | 0.00045647 | 0 | 0 |  | 1 | TRUE | wye
37 | LV_5938-20_1_3_load_65 | 51 | 0.0018304 | 0.00045873 | 0 | 0 |  | 1 | TRUE | wye
38 | LV_5938-20_1_3_load_98 | 52 | 0.0020318 | 0.00050922 | 0 | 0 |  | 1 | TRUE | wye
39 | LV_5938-20_1_3_load_99 | 54 | 0.0019071 | 0.00047795 | 0 | 0 |  | 1 | TRUE | wye
40 | LV_5938-20_1_3_load_68 | 55 | 0.0018931 | 0.00047446 | 0 | 0 |  | 1 | TRUE | wye
41 | LV_5938-20_1_3_load_66 | 56 | 0.0019067 | 0.00047785 | 0 | 0 |  | 1 | TRUE | wye
42 | LV_5938-20_1_3_load_67 | 57 | 0.0017779 | 0.00044559 | 0 | 0 |  | 1 | TRUE | wye
43 | LV_5938-20_1_3_load_69 | 58 | 0.0018007 | 0.00045131 | 0 | 0 |  | 1 | TRUE | wye
44 | LV_5938-20_1_3_load_75 | 59 | 0.0017021 | 0.00042659 | 0 | 0 |  | 1 | TRUE | wye
45 | LV_5938-20_1_3_load_71 | 61 | 0.0017306 | 0.00043373 | 0 | 0 |  | 1 | TRUE | wye
46 | LV_5938-20_1_3_load_72 | 62 | 0.0018524 | 0.00046426 | 0 | 0 |  | 1 | TRUE | wye
47 | LV_5938-20_1_3_load_74 | 63 | 0.0017259 | 0.00043255 | 0 | 0 |  | 1 | TRUE | wye
48 | LV_5938-20_1_3_load_76 | 64 | 0.0049496 | 0.0012405 | 0 | 0 |  | 1 | TRUE | wye
49 | LV_5938-20_1_3_load_77 | 65 | 0.0042058 | 0.0010541 | 0 | 0 |  | 1 | TRUE | wye
50 | LV_5938-20_1_3_load_78 | 66 | 0.0042637 | 0.0010686 | 0 | 0 |  | 1 | TRUE | wye
51 | LV_5938-20_1_3_load_143 | 67 | 0.010449 | 0.0026187 | 0 | 0 |  | 1 | TRUE | wye
52 | LV_5938-20_1_3_load_82 | 68 | 0.0015526 | 0.00038912 | 0 | 0 |  | 1 | TRUE | wye
53 | LV_5938-20_1_3_load_83 | 69 | 0.0024966 | 0.00062571 | 0 | 0 |  | 1 | TRUE | wye
54 | LV_5938-20_1_3_load_109 | 70 | 0.001747 | 0.00043785 | 0 | 0 |  | 1 | TRUE | wye
55 | LV_5938-20_1_3_load_89 | 71 | 0.0017668 | 0.0004428 | 0 | 0 |  | 1 | TRUE | wye
56 | LV_5938-20_1_3_load_92 | 72 | 0.0020959 | 0.00052528 | 0 | 0 |  | 1 | TRUE | wye
57 | LV_5938-20_1_3_load_93 | 73 | 0.006863 | 0.00172 | 0 | 0 |  | 1 | TRUE | wye
58 | LV_5938-20_1_3_load_94 | 74 | 0.0045936 | 0.0011513 | 0 | 0 |  | 1 | TRUE | wye
59 | LV_5938-20_1_3_load_95 | 75 | 0.0028646 | 0.00071793 | 0 | 0 |  | 1 | TRUE | wye
60 | LV_5938-20_1_3_load_96 | 76 | 0.00402 | 0.0010075 | 0 | 0 |  | 1 | TRUE | wye
61 | LV_5938-20_1_3_load_106 | 77 | 0.0016757 | 0.00041996 | 0 | 0 |  | 1 | TRUE | wye
62 | LV_5938-20_1_3_load_108 | 78 | 0.0045227 | 0.0011335 | 0 | 0 |  | 1 | TRUE | wye
63 | LV_5938-20_1_3_load_142 | 79 | 0.0032243 | 0.00080808 | 0 | 0 |  | 1 | TRUE | wye
64 | LV_5938-20_1_3_load_104 | 80 | 0.0023314 | 0.00058431 | 0 | 0 |  | 1 | TRUE | wye
65 | LV_5938-20_1_3_load_101 | 81 | 0.0019622 | 0.00049178 | 0 | 0 |  | 1 | TRUE | wye
66 | LV_5938-20_1_3_load_102 | 82 | 0.0031354 | 0.00078581 | 0 | 0 |  | 1 | TRUE | wye
67 | LV_5938-20_1_3_load_145 | 83 | 0.0031869 | 0.00079872 | 0 | 0 |  | 1 | TRUE | wye
68 | LV_5938-20_1_3_load_146 | 84 | 0.0026824 | 0.00067226 | 0 | 0 |  | 1 | TRUE | wye
69 | LV_5938-20_1_3_load_147 | 85 | 0.002362 | 0.00059197 | 0 | 0 |  | 1 | TRUE | wye
70 | LV_5938-20_1_3_load_149 | 86 | 0.0034474 | 0.000864 | 0 | 0 |  | 1 | TRUE | wye
71 | LV_5938-20_1_3_load_150 | 87 | 0.0035084 | 0.00087928 | 0 | 0 |  | 1 | TRUE | wye
72 | LV_5938-20_1_3_load_152 | 89 | 0.0032598 | 0.00081698 | 0 | 0 |  | 1 | TRUE | wye
73 | LV_5938-20_1_3_load_153 | 90 | 0.0038572 | 0.0009667 | 0 | 0 |  | 1 | TRUE | wye
74 | LV_5938-20_1_3_load_159 | 91 | 0.0040577 | 0.0010169 | 0 | 0 |  | 1 | TRUE | wye
75 | LV_5938-20_1_3_load_164 | 92 | 0.0034645 | 0.00086828 | 0 | 0 |  | 1 | TRUE | wye
76 | LV_5938-20_1_3_load_163 | 93 | 0.0021342 | 0.00053487 | 0 | 0 |  | 1 | TRUE | wye
77 | LV_5938-20_1_3_load_166 | 94 | 0.0039478 | 0.00098941 | 0 | 0 |  | 1 | TRUE | wye
78 | LV_5938-20_1_3_load_156 | 95 | 0.0034643 | 0.00086823 | 0 | 0 |  | 1 | TRUE | wye

## ext_grid
| name | bus | vm_pu | va_degree | slack_weight | in_service
0 |  | 9 | 1 | 0 | 1 | TRUE

## line
| name | std_type | from_bus | to_bus | length_km | r_ohm_per_km | x_ohm_per_km | c_nf_per_km | g_us_per_km | max_i_ka | df | parallel | type | in_service
0 | LV_5938-20_1_3_line_0 |  | 0 | 1 | 0.0083072 | 0.125 | 0.08 | 261 | 0 | 0.364 | 1 | 1 | cs | TRUE
1 | LV_5938-20_1_3_line_1 |  | 0 | 2 | 0.006724 | 0.125 | 0.08 | 261 | 0 | 0.364 | 1 | 1 | cs | TRUE
2 | LV_5938-20_1_3_line_2 |  | 1 | 3 | 0.016274 | 0.125 | 0.08 | 261 | 0 | 0.364 | 1 | 1 | cs | TRUE
3 | LV_5938-20_1_3_line_3 |  | 2 | 4 | 0.0067092 | 0.125 | 0.08 | 261 | 0 | 0.364 | 1 | 1 | cs | TRUE
4 | LV_5938-20_1_3_line_4 |  | 3 | 5 | 0.01104 | 0.125 | 0.08 | 261 | 0 | 0.364 | 1 | 1 | cs | TRUE
5 | LV_5938-20_1_3_line_5 |  | 3 | 6 | 0.01244 | 0.125 | 0.08 | 261 | 0 | 0.364 | 1 | 1 | cs | TRUE
6 | LV_5938-20_1_3_line_6 |  | 4 | 7 | 0.020543 | 0.125 | 0.08 | 261 | 0 | 0.364 | 1 | 1 | cs | TRUE
7 | LV_5938-20_1_3_line_7 |  | 5 | 8 | 0.0070302 | 0.125 | 0.08 | 261 | 0 | 0.364 | 1 | 1 | cs | TRUE
8 | LV_5938-20_1_3_line_8 |  | 6 | 9 | 0.036713 | 0.125 | 0.08 | 261 | 0 | 0.364 | 1 | 1 | cs | TRUE
9 | LV_5938-20_1_3_line_9 |  | 7 | 10 | 0.0069113 | 0.125 | 0.08 | 261 | 0 | 0.364 | 1 | 1 | cs | TRUE
10 | LV_5938-20_1_3_line_10 |  | 8 | 17 | 0.0059308 | 0.125 | 0.08 | 261 | 0 | 0.364 | 1 | 1 | cs | TRUE
11 | LV_5938-20_1_3_line_11 |  | 9 | 11 | 0.049792 | 0.125 | 0.08 | 261 | 0 | 0.364 | 1 | 1 | cs | TRUE
12 | LV_5938-20_1_3_line_12 |  | 9 | 12 | 0.028169 | 0.125 | 0.08 | 261 | 0 | 0.364 | 1 | 1 | cs | TRUE
13 | LV_5938-20_1_3_line_13 |  | 10 | 71 | 0.0067426 | 0.125 | 0.08 | 261 | 0 | 0.364 | 1 | 1 | cs | TRUE
14 | LV_5938-20_1_3_line_14 |  | 11 | 13 | 0.026364 | 0.125 | 0.08 | 261 | 0 | 0.364 | 1 | 1 | cs | TRUE
15 | LV_5938-20_1_3_line_15 |  | 12 | 18 | 0.025682 | 0.125 | 0.08 | 261 | 0 | 0.364 | 1 | 1 | cs | TRUE
16 | LV_5938-20_1_3_line_16 |  | 12 | 19 | 0.008742 | 0.125 | 0.08 | 261 | 0 | 0.364 | 1 | 1 | cs | TRUE
17 | LV_5938-20_1_3_line_17 |  | 12 | 20 | 0.054893 | 0.125 | 0.08 | 261 | 0 | 0.364 | 1 | 1 | cs | TRUE
18 | LV_5938-20_1_3_line_18 |  | 13 | 25 | 0.014018 | 0.125 | 0.08 | 261 | 0 | 0.364 | 1 | 1 | cs | TRUE
19 | LV_5938-20_1_3_line_19 |  | 14 | 15 | 0.004672 | 0.125 | 0.08 | 261 | 0 | 0.364 | 1 | 1 | cs | TRUE
20 | LV_5938-20_1_3_line_20 |  | 14 | 16 | 0.024631 | 0.125 | 0.08 | 261 | 0 | 0.364 | 1 | 1 | cs | TRUE
21 | LV_5938-20_1_3_line_21 |  | 14 | 17 | 0.027194 | 0.125 | 0.08 | 261 | 0 | 0.364 | 1 | 1 | cs | TRUE
22 | LV_5938-20_1_3_line_22 |  | 16 | 26 | 0.004724 | 0.125 | 0.08 | 261 | 0 | 0.364 | 1 | 1 | cs | TRUE
23 | LV_5938-20_1_3_line_23 |  | 19 | 24 | 0.026516 | 0.125 | 0.08 | 261 | 0 | 0.364 | 1 | 1 | cs | TRUE
24 | LV_5938-20_1_3_line_24 |  | 19 | 21 | 0.070832 | 0.125 | 0.08 | 261 | 0 | 0.364 | 1 | 1 | cs | TRUE
25 | LV_5938-20_1_3_line_25 |  | 20 | 27 | 0.03375 | 0.125 | 0.08 | 261 | 0 | 0.364 | 1 | 1 | cs | TRUE
26 | LV_5938-20_1_3_line_26 |  | 21 | 22 | 0.04957 | 0.125 | 0.08 | 261 | 0 | 0.364 | 1 | 1 | cs | TRUE
27 | LV_5938-20_1_3_line_27 |  | 21 | 23 | 0.0080923 | 0.125 | 0.08 | 261 | 0 | 0.364 | 1 | 1 | cs | TRUE
28 | LV_5938-20_1_3_line_28 |  | 22 | 28 | 0.01617 | 0.125 | 0.08 | 261 | 0 | 0.364 | 1 | 1 | cs | TRUE
29 | LV_5938-20_1_3_line_29 |  | 23 | 29 | 0.013686 | 0.125 | 0.08 | 261 | 0 | 0.364 | 1 | 1 | cs | TRUE
30 | LV_5938-20_1_3_line_30 |  | 24 | 30 | 0.023087 | 0.125 | 0.08 | 261 | 0 | 0.364 | 1 | 1 | cs | TRUE
31 | LV_5938-20_1_3_line_31 |  | 25 | 41 | 0.011337 | 0.125 | 0.08 | 261 | 0 | 0.364 | 1 | 1 | cs | TRUE
32 | LV_5938-20_1_3_line_32 |  | 26 | 47 | 0.03823 | 0.125 | 0.08 | 261 | 0 | 0.364 | 1 | 1 | cs | TRUE
33 | LV_5938-20_1_3_line_33 |  | 27 | 91 | 0.0069073 | 0.125 | 0.08 | 261 | 0 | 0.364 | 1 | 1 | cs | TRUE
34 | LV_5938-20_1_3_line_34 |  | 28 | 67 | 0.026688 | 0.125 | 0.08 | 261 | 0 | 0.364 | 1 | 1 | cs | TRUE
35 | LV_5938-20_1_3_line_35 |  | 29 | 81 | 0.019028 | 0.125 | 0.08 | 261 | 0 | 0.364 | 1 | 1 | cs | TRUE
36 | LV_5938-20_1_3_line_36 |  | 30 | 95 | 0.0073548 | 0.125 | 0.08 | 261 | 0 | 0.364 | 1 | 1 | cs | TRUE
37 | LV_5938-20_1_3_line_37 |  | 31 | 32 | 0.042306 | 0.125 | 0.08 | 261 | 0 | 0.364 | 1 | 1 | cs | TRUE
38 | LV_5938-20_1_3_line_38 |  | 32 | 83 | 0.07323 | 0.125 | 0.08 | 261 | 0 | 0.364 | 1 | 1 | cs | TRUE
39 | LV_5938-20_1_3_line_39 |  | 33 | 34 | 0.0071339 | 0.125 | 0.08 | 261 | 0 | 0.364 | 1 | 1 | cs | TRUE
40 | LV_5938-20_1_3_line_40 |  | 33 | 35 | 0.017713 | 0.125 | 0.08 | 261 | 0 | 0.364 | 1 | 1 | cs | TRUE
41 | LV_5938-20_1_3_line_41 |  | 34 | 36 | 0.0067462 | 0.125 | 0.08 | 261 | 0 | 0.364 | 1 | 1 | cs | TRUE
42 | LV_5938-20_1_3_line_42 |  | 35 | 37 | 0.035081 | 0.125 | 0.08 | 261 | 0 | 0.364 | 1 | 1 | cs | TRUE
43 | LV_5938-20_1_3_line_43 |  | 36 | 38 | 0.0070317 | 0.125 | 0.08 | 261 | 0 | 0.364 | 1 | 1 | cs | TRUE
44 | LV_5938-20_1_3_line_44 |  | 37 | 39 | 0.022744 | 0.125 | 0.08 | 261 | 0 | 0.364 | 1 | 1 | cs | TRUE
45 | LV_5938-20_1_3_line_45 |  | 38 | 43 | 0.0088846 | 0.125 | 0.08 | 261 | 0 | 0.364 | 1 | 1 | cs | TRUE
46 | LV_5938-20_1_3_line_46 |  | 39 | 44 | 0.0040392 | 0.125 | 0.08 | 261 | 0 | 0.364 | 1 | 1 | cs | TRUE
47 | LV_5938-20_1_3_line_47 |  | 40 | 41 | 0.035535 | 0.125 | 0.08 | 261 | 0 | 0.364 | 1 | 1 | cs | TRUE
48 | LV_5938-20_1_3_line_48 |  | 40 | 42 | 0.01571 | 0.125 | 0.08 | 261 | 0 | 0.364 | 1 | 1 | cs | TRUE
49 | LV_5938-20_1_3_line_49 |  | 42 | 45 | 0.0085787 | 0.125 | 0.08 | 261 | 0 | 0.364 | 1 | 1 | cs | TRUE
50 | LV_5938-20_1_3_line_50 |  | 43 | 46 | 0.011376 | 0.125 | 0.08 | 261 | 0 | 0.364 | 1 | 1 | cs | TRUE
51 | LV_5938-20_1_3_line_51 |  | 44 | 49 | 0.0040216 | 0.125 | 0.08 | 261 | 0 | 0.364 | 1 | 1 | cs | TRUE
52 | LV_5938-20_1_3_line_52 |  | 45 | 68 | 0.02098 | 0.125 | 0.08 | 261 | 0 | 0.364 | 1 | 1 | cs | TRUE
53 | LV_5938-20_1_3_line_53 |  | 46 | 71 | 0.0068053 | 0.125 | 0.08 | 261 | 0 | 0.364 | 1 | 1 | cs | TRUE
54 | LV_5938-20_1_3_line_54 |  | 48 | 49 | 0.0071452 | 0.125 | 0.08 | 261 | 0 | 0.364 | 1 | 1 | cs | TRUE
55 | LV_5938-20_1_3_line_55 |  | 48 | 50 | 0.0071399 | 0.125 | 0.08 | 261 | 0 | 0.364 | 1 | 1 | cs | TRUE
56 | LV_5938-20_1_3_line_56 |  | 50 | 51 | 0.020389 | 0.125 | 0.08 | 261 | 0 | 0.364 | 1 | 1 | cs | TRUE
57 | LV_5938-20_1_3_line_57 |  | 51 | 52 | 0.0072458 | 0.125 | 0.08 | 261 | 0 | 0.364 | 1 | 1 | cs | TRUE
58 | LV_5938-20_1_3_line_58 |  | 52 | 54 | 0.0073501 | 0.125 | 0.08 | 261 | 0 | 0.364 | 1 | 1 | cs | TRUE
59 | LV_5938-20_1_3_line_59 |  | 53 | 54 | 0.0028029 | 0.125 | 0.08 | 261 | 0 | 0.364 | 1 | 1 | cs | TRUE
60 | LV_5938-20_1_3_line_60 |  | 53 | 55 | 0.00388 | 0.125 | 0.08 | 261 | 0 | 0.364 | 1 | 1 | cs | TRUE
61 | LV_5938-20_1_3_line_61 |  | 55 | 56 | 0.017544 | 0.125 | 0.08 | 261 | 0 | 0.364 | 1 | 1 | cs | TRUE
62 | LV_5938-20_1_3_line_62 |  | 56 | 57 | 0.0070457 | 0.125 | 0.08 | 261 | 0 | 0.364 | 1 | 1 | cs | TRUE
63 | LV_5938-20_1_3_line_63 |  | 57 | 58 | 0.0072784 | 0.125 | 0.08 | 261 | 0 | 0.364 | 1 | 1 | cs | TRUE
64 | LV_5938-20_1_3_line_64 |  | 58 | 59 | 0.0061306 | 0.125 | 0.08 | 261 | 0 | 0.364 | 1 | 1 | cs | TRUE
65 | LV_5938-20_1_3_line_65 |  | 59 | 60 | 0.014577 | 0.125 | 0.08 | 261 | 0 | 0.364 | 1 | 1 | cs | TRUE
66 | LV_5938-20_1_3_line_66 |  | 60 | 61 | 0.0054244 | 0.125 | 0.08 | 261 | 0 | 0.364 | 1 | 1 | cs | TRUE
67 | LV_5938-20_1_3_line_67 |  | 61 | 62 | 0.0071574 | 0.125 | 0.08 | 261 | 0 | 0.364 | 1 | 1 | cs | TRUE
68 | LV_5938-20_1_3_line_68 |  | 62 | 63 | 0.0071966 | 0.125 | 0.08 | 261 | 0 | 0.364 | 1 | 1 | cs | TRUE
69 | LV_5938-20_1_3_line_69 |  | 64 | 65 | 0.025633 | 0.125 | 0.08 | 261 | 0 | 0.364 | 1 | 1 | cs | TRUE
70 | LV_5938-20_1_3_line_70 |  | 65 | 66 | 0.0092809 | 0.125 | 0.08 | 261 | 0 | 0.364 | 1 | 1 | cs | TRUE
71 | LV_5938-20_1_3_line_71 |  | 66 | 67 | 0.029257 | 0.125 | 0.08 | 261 | 0 | 0.364 | 1 | 1 | cs | TRUE
72 | LV_5938-20_1_3_line_72 |  | 68 | 69 | 0.021022 | 0.125 | 0.08 | 261 | 0 | 0.364 | 1 | 1 | cs | TRUE
73 | LV_5938-20_1_3_line_73 |  | 69 | 70 | 0.0034494 | 0.125 | 0.08 | 261 | 0 | 0.364 | 1 | 1 | cs | TRUE
74 | LV_5938-20_1_3_line_74 |  | 72 | 73 | 0.015831 | 0.125 | 0.08 | 261 | 0 | 0.364 | 1 | 1 | cs | TRUE
75 | LV_5938-20_1_3_line_75 |  | 72 | 74 | 0.0018453 | 0.125 | 0.08 | 261 | 0 | 0.364 | 1 | 1 | cs | TRUE
76 | LV_5938-20_1_3_line_76 |  | 73 | 75 | 0.01791 | 0.125 | 0.08 | 261 | 0 | 0.364 | 1 | 1 | cs | TRUE
77 | LV_5938-20_1_3_line_77 |  | 74 | 76 | 0.0099868 | 0.125 | 0.08 | 261 | 0 | 0.364 | 1 | 1 | cs | TRUE
78 | LV_5938-20_1_3_line_78 |  | 75 | 77 | 0.015829 | 0.125 | 0.08 | 261 | 0 | 0.364 | 1 | 1 | cs | TRUE
79 | LV_5938-20_1_3_line_79 |  | 76 | 78 | 0.010097 | 0.125 | 0.08 | 261 | 0 | 0.364 | 1 | 1 | cs | TRUE
80 | LV_5938-20_1_3_line_80 |  | 77 | 79 | 0.014731 | 0.125 | 0.08 | 261 | 0 | 0.364 | 1 | 1 | cs | TRUE
81 | LV_5938-20_1_3_line_81 |  | 78 | 80 | 0.0051374 | 0.125 | 0.08 | 261 | 0 | 0.364 | 1 | 1 | cs | TRUE
82 | LV_5938-20_1_3_line_82 |  | 80 | 82 | 0.017993 | 0.125 | 0.08 | 261 | 0 | 0.364 | 1 | 1 | cs | TRUE
83 | LV_5938-20_1_3_line_83 |  | 81 | 82 | 0.0045015 | 0.125 | 0.08 | 261 | 0 | 0.364 | 1 | 1 | cs | TRUE
84 | LV_5938-20_1_3_line_84 |  | 83 | 84 | 0.033462 | 0.125 | 0.08 | 261 | 0 | 0.364 | 1 | 1 | cs | TRUE
85 | LV_5938-20_1_3_line_85 |  | 84 | 85 | 0.024332 | 0.125 | 0.08 | 261 | 0 | 0.364 | 1 | 1 | cs | TRUE
86 | LV_5938-20_1_3_line_86 |  | 85 | 86 | 0.030863 | 0.125 | 0.08 | 261 | 0 | 0.364 | 1 | 1 | cs | TRUE
87 | LV_5938-20_1_3_line_87 |  | 86 | 87 | 0.013619 | 0.125 | 0.08 | 261 | 0 | 0.364 | 1 | 1 | cs | TRUE
88 | LV_5938-20_1_3_line_88 |  | 87 | 88 | 0.03055 | 0.125 | 0.08 | 261 | 0 | 0.364 | 1 | 1 | cs | TRUE
89 | LV_5938-20_1_3_line_89 |  | 88 | 89 | 0.011645 | 0.125 | 0.08 | 261 | 0 | 0.364 | 1 | 1 | cs | TRUE
90 | LV_5938-20_1_3_line_90 |  | 88 | 90 | 0.034307 | 0.125 | 0.08 | 261 | 0 | 0.364 | 1 | 1 | cs | TRUE
91 | LV_5938-20_1_3_line_91 |  | 89 | 91 | 0.0040437 | 0.125 | 0.08 | 261 | 0 | 0.364 | 1 | 1 | cs | TRUE
92 | LV_5938-20_1_3_line_92 |  | 90 | 92 | 0.14555 | 0.125 | 0.08 | 261 | 0 | 0.364 | 1 | 1 | cs | TRUE
93 | LV_5938-20_1_3_line_93 |  | 92 | 94 | 0.02374 | 0.125 | 0.08 | 261 | 0 | 0.364 | 1 | 1 | cs | TRUE
94 | LV_5938-20_1_3_line_94 |  | 92 | 93 | 0.0010104 | 0.125 | 0.08 | 261 | 0 | 0.364 | 1 | 1 | cs | TRUE

## trafo
| name | std_type | hv_bus | lv_bus | sn_mva | vn_hv_kv | vn_lv_kv | vk_percent | vkr_percent | pfe_kw | i0_percent | shift_degree | tap_side | tap_neutral | tap_min | tap_max | tap_step_percent | tap_step_degree | tap_pos | tap_phase_shifter | parallel | df | in_service
0 | LV_5938-20_1_3_trafo_43 | 0.63 MVA 20/0.4 kV | 96 | 9 | 0.63 | 20 | 0.4 | 6 | 1.206 | 1.65 | 0.2619 | 150 | hv | 0 | -2 | 2 | 2.5 | 0 | 0 | FALSE | 1 | 1 | TRUE

## line_geodata
| x0 | y0 | x1 | y1 | x2 | y2 | x3 | y3 | x4 | y4 | x5 | y5 | x6 | y6 | x7 | y7 | x8 | y8 | x9 | y9 | x10 | y10
0 | 2540340.4925 | 1180393.9016 | 2540340.804 | 1180396.4202 | 2540339.8525 | 1180402.1106
1 | 2540340.4925 | 1180393.9016 | 2540339.6669 | 1180387.2284
2 | 2540341.3432 | 1180418.3159 | 2540339.8525 | 1180402.1106
3 | 2540338.8432 | 1180380.57 | 2540339.6669 | 1180387.2284
4 | 2540341.3432 | 1180418.3159 | 2540342.9525 | 1180429.2384
5 | 2540341.3432 | 1180418.3159 | 2540328.9957 | 1180419.8279
6 | 2540338.8432 | 1180380.57 | 2540336.3211 | 1180360.1825
7 | 2540342.9525 | 1180429.2384 | 2540343.9772 | 1180436.1935
8 | 2540292.5888 | 1180424.539 | 2540302.3972 | 1180423.0848 | 2540328.9957 | 1180419.8279
9 | 2540335.4726 | 1180353.3235 | 2540336.3211 | 1180360.1825
10 | 2540344.8417 | 1180442.061 | 2540343.9772 | 1180436.1935
11 | 2540292.5888 | 1180424.539 | 2540286.9798 | 1180375.3341 | 2540286.9461 | 1180375.0681
12 | 2540289.6883 | 1180452.2946 | 2540290.7414 | 1180448.3708 | 2540292.8089 | 1180440.4679 | 2540292.9258 | 1180432.2844 | 2540292.5888 | 1180424.539
13 | 2540334.6448 | 1180346.6319 | 2540335.4726 | 1180353.3235
14 | 2540286.9461 | 1180375.0681 | 2540283.6284 | 1180348.9134
15 | 2540289.6883 | 1180452.2946 | 2540292.31 | 1180453.2356 | 2540313.8618 | 1180460.9674
16 | 2540281.5069 | 1180449.1522 | 2540289.6883 | 1180452.2946
17 | 2540289.6883 | 1180452.2946 | 2540287.1396 | 1180455.5996 | 2540283.0836 | 1180459.42 | 2540275.9036 | 1180465.5396 | 2540271.6442 | 1180471.163 | 2540270.3768 | 1180475.8116 | 2540271.2089 | 1180479.5832 | 2540274.4631 | 1180486.499 | 2540275.1519 | 1180491.2281 | 2540274.9244 | 1180495.2215 | 2540273.8772 | 1180498.6201
18 | 2540281.8643 | 1180335.007 | 2540283.6284 | 1180348.9134
19 | 2540350.708 | 1180468.1171 | 2540349.1863 | 1180472.5348
20 | 2540350.708 | 1180468.1171 | 2540374.3878 | 1180475.1295
21 | 2540350.708 | 1180468.1171 | 2540351.6208 | 1180463.9057 | 2540349.846 | 1180459.0317 | 2540347.2683 | 1180451.0196 | 2540344.8417 | 1180442.061 | 2540344.8417 | 1180442.061
22 | 2540373.0735 | 1180479.6674 | 2540374.3878 | 1180475.1295
23 | 2540281.5069 | 1180449.1522 | 2540279.0812 | 1180454.0681 | 2540276.242 | 1180458.1209 | 2540271.4406 | 1180463.016 | 2540264.4178 | 1180469.0044
24 | 2540219.089 | 1180426.4516 | 2540226.892 | 1180426.8739 | 2540235.1963 | 1180428.5475 | 2540249.1763 | 1180433.3217 | 2540282.9924 | 1180445.691 | 2540281.5069 | 1180449.1522
25 | 2540273.8772 | 1180498.6201 | 2540272.7493 | 1180502.2805 | 2540265.61 | 1180522.4075 | 2540262.5049 | 1180530.3887
26 | 2540219.089 | 1180426.4516 | 2540169.3795 | 1180425.7591
27 | 2540219.089 | 1180426.4516 | 2540219.179 | 1180421.7036 | 2540218.2609 | 1180418.4888
28 | 2540169.3795 | 1180425.7591 | 2540169.3063 | 1180416.1545 | 2540168.742 | 1180409.6137
29 | 2540218.2609 | 1180418.4888 | 2540218.2609 | 1180418.4888 | 2540216.6526 | 1180416.5371 | 2540214.6841 | 1180414.4667 | 2540213.1818 | 1180413.181 | 2540211.2703 | 1180411.4658 | 2540210.2258 | 1180409.3639 | 2540209.8121 | 1180408.0186
30 | 2540264.4178 | 1180469.0044 | 2540263.367 | 1180469.9005 | 2540246.6002 | 1180483.6861
31 | 2540281.8643 | 1180335.007 | 2540281.2041 | 1180327.7873 | 2540280.8429 | 1180323.7158
32 | 2540373.0735 | 1180479.6674 | 2540358.8819 | 1180515.1655
33 | 2540262.5049 | 1180530.3887 | 2540260.0005 | 1180536.826
34 | 2540166.448 | 1180383.0241 | 2540168.742 | 1180409.6137
35 | 2540207.4462 | 1180389.1497 | 2540209.6021 | 1180407.3357 | 2540209.8121 | 1180408.0186
36 | 2540240.9192 | 1180488.3571 | 2540246.6002 | 1180483.6861
37 | 2540097.3772 | 1180429.237 | 2540109.5443 | 1180429.1596 | 2540139.6819 | 1180429.3659
38 | 2540097.3772 | 1180429.237 | 2540098.3984 | 1180431.2834 | 2540100.6271 | 1180433.4068 | 2540114.0635 | 1180445.668 | 2540127.233 | 1180459.5107 | 2540145.3705 | 1180484.1166
39 | 2540336.7708 | 1180299.1348 | 2540335.7758 | 1180306.199
40 | 2540339.9578 | 1180281.72 | 2540337.6765 | 1180292.7044 | 2540336.7708 | 1180299.1348
41 | 2540335.7758 | 1180306.199 | 2540335.1299 | 1180310.7844 | 2540334.8689 | 1180312.8838
42 | 2540339.9578 | 1180281.72 | 2540363.0976 | 1180290.4275 | 2540369.5907 | 1180292.7641 | 2540372.6187 | 1180294.4299
43 | 2540334.0012 | 1180319.8618 | 2540334.8689 | 1180312.8838
44 | 2540372.6187 | 1180294.4299 | 2540374.6523 | 1180295.5486 | 2540377.6528 | 1180297.7088 | 2540380.2995 | 1180300.3839 | 2540381.7693 | 1180303.7712 | 2540382.6187 | 1180307.7538 | 2540383.2332 | 1180312.915
45 | 2540332.4126 | 1180328.5881 | 2540333.4399 | 1180324.3755 | 2540334.0012 | 1180319.8618
46 | 2540383.7107 | 1180316.9259 | 2540383.2332 | 1180312.915
47 | 2540292.3476 | 1180290.9666 | 2540283.0674 | 1180308.6136 | 2540280.6595 | 1180314.5631 | 2540280.4208 | 1180318.9569 | 2540280.8429 | 1180323.7158
48 | 2540292.3476 | 1180290.9666 | 2540278.773 | 1180288.5674 | 2540276.8479 | 1180288.5315
49 | 2540268.2712 | 1180288.4828 | 2540270.6288 | 1180288.4153 | 2540276.8479 | 1180288.5315
50 | 2540332.4126 | 1180328.5881 | 2540333.8093 | 1180339.8781
51 | 2540383.7107 | 1180316.9259 | 2540383.9964 | 1180320.9373
52 | 2540268.2712 | 1180288.4828 | 2540264.0769 | 1180288.603 | 2540247.438 | 1180290.8052
53 | 2540333.8093 | 1180339.8781 | 2540334.6448 | 1180346.6319
54 | 2540384.5039 | 1180328.0644 | 2540383.9964 | 1180320.9373
55 | 2540384.5039 | 1180328.0644 | 2540385.0111 | 1180335.1863
56 | 2540385.9475 | 1180355.5468 | 2540385.789 | 1180346.1104 | 2540385.0111 | 1180335.1863
57 | 2540385.9475 | 1180355.5468 | 2540386.0692 | 1180362.7916
58 | 2540386.1927 | 1180370.1406 | 2540386.0692 | 1180362.7916
59 | 2540386.2398 | 1180372.9431 | 2540386.1927 | 1180370.1406
60 | 2540386.2398 | 1180372.9431 | 2540386.3971 | 1180376.8199
61 | 2540387.7198 | 1180394.3044 | 2540387.4588 | 1180392.5531 | 2540386.6853 | 1180383.9226 | 2540386.3971 | 1180376.8199
62 | 2540387.7198 | 1180394.3044 | 2540388.6948 | 1180400.8454 | 2540388.7644 | 1180401.2721
63 | 2540389.9362 | 1180408.4556 | 2540388.7644 | 1180401.2721
64 | 2540389.9362 | 1180408.4556 | 2540390.5416 | 1180412.1667 | 2540391.0444 | 1180414.4832
65 | 2540394.1362 | 1180428.729 | 2540391.0444 | 1180414.4832
66 | 2540394.1362 | 1180428.729 | 2540395.1818 | 1180434.0517
67 | 2540395.1818 | 1180434.0517 | 2540396.5613 | 1180441.0749
68 | 2540397.9485 | 1180448.1366 | 2540396.5613 | 1180441.0749
69 | 2540163.2442 | 1180344.6199 | 2540162.7298 | 1180338.2878 | 2540162.3167 | 1180325.2513 | 2540162.4982 | 1180319.0168
70 | 2540163.2442 | 1180344.6199 | 2540163.9957 | 1180353.8703
71 | 2540166.448 | 1180383.0241 | 2540165.0121 | 1180366.3807 | 2540163.9957 | 1180353.8703
72 | 2540235.871 | 1180303.2115 | 2540235.3287 | 1180299.6184 | 2540235.4566 | 1180296.3709 | 2540236.5208 | 1180294.3147 | 2540237.965 | 1180292.8439 | 2540239.6372 | 1180292.0156 | 2540243.9073 | 1180291.2725 | 2540247.438 | 1180290.8052
73 | 2540236.3858 | 1180306.6223 | 2540235.871 | 1180303.2115
74 | 2540201.6106 | 1180339.9337 | 2540201.3604 | 1180337.8236 | 2540199.746 | 1180324.2131
75 | 2540201.8279 | 1180341.7661 | 2540201.6106 | 1180339.9337
76 | 2540197.6778 | 1180306.4237 | 2540197.7818 | 1180307.6536 | 2540199.746 | 1180324.2131
77 | 2540201.8279 | 1180341.7661 | 2540203.0039 | 1180351.6834
78 | 2540197.6778 | 1180306.4237 | 2540197.3487 | 1180302.5328 | 2540196.949 | 1180295.4106 | 2540196.8749 | 1180290.6208
79 | 2540203.0039 | 1180351.6834 | 2540204.1928 | 1180361.7098
80 | 2540196.6469 | 1180275.8916 | 2540196.8749 | 1180290.6208
81 | 2540204.7978 | 1180366.8114 | 2540204.1928 | 1180361.7098
82 | 2540204.7978 | 1180366.8114 | 2540205.94 | 1180376.4439 | 2540206.9163 | 1180384.6795
83 | 2540207.4462 | 1180389.1497 | 2540206.9163 | 1180384.6795
84 | 2540145.3705 | 1180484.1166 | 2540146.065 | 1180485.0588 | 2540153.2103 | 1180495.3376 | 2540161.9472 | 1180505.9006 | 2540166.1781 | 1180510.2459
85 | 2540166.1781 | 1180510.2459 | 2540168.6151 | 1180512.7488 | 2540183.742 | 1180524.5264 | 2540185.1356 | 1180525.4412
86 | 2540211.6201 | 1180541.2242 | 2540209.7561 | 1180540.4087 | 2540203.6854 | 1180536.7562 | 2540198.3215 | 1180533.508 | 2540193.6681 | 1180531.042 | 2540185.1356 | 1180525.4412
87 | 2540211.6201 | 1180541.2242 | 2540212.8862 | 1180541.7782 | 2540217.221 | 1180542.9466 | 2540224.7713 | 1180544.6839
88 | 2540254.5429 | 1180551.5343 | 2540224.7713 | 1180544.6839
89 | 2540254.5429 | 1180551.5343 | 2540258.5571 | 1180540.6033
90 | 2540254.5429 | 1180551.5343 | 2540288.0462 | 1180558.9183
91 | 2540258.5571 | 1180540.6033 | 2540258.9971 | 1180539.4052 | 2540260.0005 | 1180536.826
92 | 2540288.0462 | 1180558.9183 | 2540338.3649 | 1180695.497
93 | 2540316.3173 | 1180686.6935 | 2540338.3649 | 1180695.497
94 | 2540339.3032 | 1180695.8717 | 2540338.3649 | 1180695.497

## bus_geodata
| x | y | coords
0 | 2540340.4925 | 1180393.9016
1 | 2540339.8525 | 1180402.1106
2 | 2540339.6669 | 1180387.2284
3 | 2540341.3432 | 1180418.3159
4 | 2540338.8432 | 1180380.57
5 | 2540342.9525 | 1180429.2384
6 | 2540328.9957 | 1180419.8279
7 | 2540336.3211 | 1180360.1825
8 | 2540343.9772 | 1180436.1935
9 | 2540292.5888 | 1180424.539
10 | 2540335.4726 | 1180353.3235
11 | 2540286.9461 | 1180375.0681
12 | 2540289.6883 | 1180452.2946
13 | 2540283.6284 | 1180348.9134
14 | 2540350.708 | 1180468.1171
15 | 2540349.1863 | 1180472.5348
16 | 2540374.3878 | 1180475.1295
17 | 2540344.8417 | 1180442.061
18 | 2540313.8618 | 1180460.9674
19 | 2540281.5069 | 1180449.1522
20 | 2540273.8772 | 1180498.6201
21 | 2540219.089 | 1180426.4516
22 | 2540169.3795 | 1180425.7591
23 | 2540218.2609 | 1180418.4888
24 | 2540264.4178 | 1180469.0044
25 | 2540281.8643 | 1180335.007
26 | 2540373.0735 | 1180479.6674
27 | 2540262.5049 | 1180530.3887
28 | 2540168.742 | 1180409.6137
29 | 2540209.8121 | 1180408.0186
30 | 2540246.6002 | 1180483.6861
31 | 2540139.6819 | 1180429.3659
32 | 2540097.3772 | 1180429.237
33 | 2540336.7708 | 1180299.1348
34 | 2540335.7758 | 1180306.199
35 | 2540339.9578 | 1180281.72
36 | 2540334.8689 | 1180312.8838
37 | 2540372.6187 | 1180294.4299
38 | 2540334.0012 | 1180319.8618
39 | 2540383.2332 | 1180312.915
40 | 2540292.3476 | 1180290.9666
41 | 2540280.8429 | 1180323.7158
42 | 2540276.8479 | 1180288.5315
43 | 2540332.4126 | 1180328.5881
44 | 2540383.7107 | 1180316.9259
45 | 2540268.2712 | 1180288.4828
46 | 2540333.8093 | 1180339.8781
47 | 2540358.8819 | 1180515.1655
48 | 2540384.5039 | 1180328.0644
49 | 2540383.9964 | 1180320.9373
50 | 2540385.0111 | 1180335.1863
51 | 2540385.9475 | 1180355.5468
52 | 2540386.0692 | 1180362.7916
53 | 2540386.2398 | 1180372.9431
54 | 2540386.1927 | 1180370.1406
55 | 2540386.3971 | 1180376.8199
56 | 2540387.7198 | 1180394.3044
57 | 2540388.7644 | 1180401.2721
58 | 2540389.9362 | 1180408.4556
59 | 2540391.0444 | 1180414.4832
60 | 2540394.1362 | 1180428.729
61 | 2540395.1818 | 1180434.0517
62 | 2540396.5613 | 1180441.0749
63 | 2540397.9485 | 1180448.1366
64 | 2540162.4982 | 1180319.0168
65 | 2540163.2442 | 1180344.6199
66 | 2540163.9957 | 1180353.8703
67 | 2540166.448 | 1180383.0241
68 | 2540247.438 | 1180290.8052
69 | 2540235.871 | 1180303.2115
70 | 2540236.3858 | 1180306.6223
71 | 2540334.6448 | 1180346.6319
72 | 2540201.6106 | 1180339.9337
73 | 2540199.746 | 1180324.2131
74 | 2540201.8279 | 1180341.7661
75 | 2540197.6778 | 1180306.4237
76 | 2540203.0039 | 1180351.6834
77 | 2540196.8749 | 1180290.6208
78 | 2540204.1928 | 1180361.7098
79 | 2540196.6469 | 1180275.8916
80 | 2540204.7978 | 1180366.8114
81 | 2540207.4462 | 1180389.1497
82 | 2540206.9163 | 1180384.6795
83 | 2540145.3705 | 1180484.1166
84 | 2540166.1781 | 1180510.2459
85 | 2540185.1356 | 1180525.4412
86 | 2540211.6201 | 1180541.2242
87 | 2540224.7713 | 1180544.6839
88 | 2540254.5429 | 1180551.5343
89 | 2540258.5571 | 1180540.6033
90 | 2540288.0462 | 1180558.9183
91 | 2540260.0005 | 1180536.826
92 | 2540338.3649 | 1180695.497
93 | 2540339.3032 | 1180695.8717
94 | 2540316.3173 | 1180686.6935
95 | 2540240.9192 | 1180488.3571
96 | 2540290.7414 | 1180448.3708

## line_std_types
| c_nf_per_km | r_ohm_per_km | x_ohm_per_km | max_i_ka | type | q_mm2 | alpha | voltage_rating
NAYY 4x50 SE | 210 | 0.642 | 0.083 | 0.142 | cs | 50 | 0.00403 | LV
NAYY 4x120 SE | 264 | 0.225 | 0.08 | 0.242 | cs | 120 | 0.00403 | LV
NAYY 4x150 SE | 261 | 0.208 | 0.08 | 0.27 | cs | 150 | 0.00403 | LV
NA2XS2Y 1x95 RM/25 12/20 kV | 216 | 0.313 | 0.132 | 0.252 | cs | 95 | 0.00403 | MV
NA2XS2Y 1x185 RM/25 12/20 kV | 273 | 0.161 | 0.117 | 0.362 | cs | 185 | 0.00403 | MV
NA2XS2Y 1x240 RM/25 12/20 kV | 304 | 0.122 | 0.112 | 0.421 | cs | 240 | 0.00403 | MV
NA2XS2Y 1x95 RM/25 6/10 kV | 315 | 0.313 | 0.123 | 0.249 | cs | 95 | 0.00403 | MV
NA2XS2Y 1x185 RM/25 6/10 kV | 406 | 0.161 | 0.11 | 0.358 | cs | 185 | 0.00403 | MV
NA2XS2Y 1x240 RM/25 6/10 kV | 456 | 0.122 | 0.105 | 0.416 | cs | 240 | 0.00403 | MV
NA2XS2Y 1x150 RM/25 12/20 kV | 250 | 0.206 | 0.116 | 0.319 | cs | 150 | 0.00403 | MV
NA2XS2Y 1x120 RM/25 12/20 kV | 230 | 0.253 | 0.119 | 0.283 | cs | 120 | 0.00403 | MV
NA2XS2Y 1x70 RM/25 12/20 kV | 190 | 0.443 | 0.132 | 0.22 | cs | 70 | 0.00403 | MV
NA2XS2Y 1x150 RM/25 6/10 kV | 360 | 0.206 | 0.11 | 0.315 | cs | 150 | 0.00403 | MV
NA2XS2Y 1x120 RM/25 6/10 kV | 340 | 0.253 | 0.113 | 0.28 | cs | 120 | 0.00403 | MV
NA2XS2Y 1x70 RM/25 6/10 kV | 280 | 0.443 | 0.123 | 0.217 | cs | 70 | 0.00403 | MV
N2XS(FL)2Y 1x120 RM/35 64/110 kV | 112 | 0.153 | 0.166 | 0.366 | cs | 120 | 0.00393 | HV
N2XS(FL)2Y 1x185 RM/35 64/110 kV | 125 | 0.099 | 0.156 | 0.457 | cs | 185 | 0.00393 | HV
N2XS(FL)2Y 1x240 RM/35 64/110 kV | 135 | 0.075 | 0.149 | 0.526 | cs | 240 | 0.00393 | HV
N2XS(FL)2Y 1x300 RM/35 64/110 kV | 144 | 0.06 | 0.144 | 0.588 | cs | 300 | 0.00393 | HV
15-AL1/3-ST1A 0.4 | 11 | 1.8769 | 0.35 | 0.105 | ol | 16 | 0.00403 | LV
24-AL1/4-ST1A 0.4 | 11.25 | 1.2012 | 0.335 | 0.14 | ol | 24 | 0.00403 | LV
48-AL1/8-ST1A 0.4 | 12.2 | 0.5939 | 0.3 | 0.21 | ol | 48 | 0.00403 | LV
94-AL1/15-ST1A 0.4 | 13.2 | 0.306 | 0.29 | 0.35 | ol | 94 | 0.00403 | LV
34-AL1/6-ST1A 10.0 | 9.7 | 0.8342 | 0.36 | 0.17 | ol | 34 | 0.00403 | MV
48-AL1/8-ST1A 10.0 | 10.1 | 0.5939 | 0.35 | 0.21 | ol | 48 | 0.00403 | MV
70-AL1/11-ST1A 10.0 | 10.4 | 0.4132 | 0.339 | 0.29 | ol | 70 | 0.00403 | MV
94-AL1/15-ST1A 10.0 | 10.75 | 0.306 | 0.33 | 0.35 | ol | 94 | 0.00403 | MV
122-AL1/20-ST1A 10.0 | 11.1 | 0.2376 | 0.323 | 0.41 | ol | 122 | 0.00403 | MV
149-AL1/24-ST1A 10.0 | 11.25 | 0.194 | 0.315 | 0.47 | ol | 149 | 0.00403 | MV
34-AL1/6-ST1A 20.0 | 9.15 | 0.8342 | 0.382 | 0.17 | ol | 34 | 0.00403 | MV
48-AL1/8-ST1A 20.0 | 9.5 | 0.5939 | 0.372 | 0.21 | ol | 48 | 0.00403 | MV
70-AL1/11-ST1A 20.0 | 9.7 | 0.4132 | 0.36 | 0.29 | ol | 70 | 0.00403 | MV
94-AL1/15-ST1A 20.0 | 10 | 0.306 | 0.35 | 0.35 | ol | 94 | 0.00403 | MV
122-AL1/20-ST1A 20.0 | 10.3 | 0.2376 | 0.344 | 0.41 | ol | 122 | 0.00403 | MV
149-AL1/24-ST1A 20.0 | 10.5 | 0.194 | 0.337 | 0.47 | ol | 149 | 0.00403 | MV
184-AL1/30-ST1A 20.0 | 10.75 | 0.1571 | 0.33 | 0.535 | ol | 184 | 0.00403 | MV
243-AL1/39-ST1A 20.0 | 11 | 0.1188 | 0.32 | 0.645 | ol | 243 | 0.00403 | MV
48-AL1/8-ST1A 110.0 | 8 | 0.5939 | 0.46 | 0.21 | ol | 48 | 0.00403 | HV
70-AL1/11-ST1A 110.0 | 8.4 | 0.4132 | 0.45 | 0.29 | ol | 70 | 0.00403 | HV
94-AL1/15-ST1A 110.0 | 8.65 | 0.306 | 0.44 | 0.35 | ol | 94 | 0.00403 | HV
122-AL1/20-ST1A 110.0 | 8.5 | 0.2376 | 0.43 | 0.41 | ol | 122 | 0.00403 | HV
149-AL1/24-ST1A 110.0 | 8.75 | 0.194 | 0.41 | 0.47 | ol | 149 | 0.00403 | HV
184-AL1/30-ST1A 110.0 | 8.8 | 0.1571 | 0.4 | 0.535 | ol | 184 | 0.00403 | HV
243-AL1/39-ST1A 110.0 | 9 | 0.1188 | 0.39 | 0.645 | ol | 243 | 0.00403 | HV
305-AL1/39-ST1A 110.0 | 9.2 | 0.0949 | 0.38 | 0.74 | ol | 305 | 0.00403 | HV
490-AL1/64-ST1A 110.0 | 9.75 | 0.059 | 0.37 | 0.96 | ol | 490 | 0.00403 | HV
679-AL1/86-ST1A 110.0 | 9.95 | 0.042 | 0.36 | 1.15 | ol | 679 | 0.00403 | HV
490-AL1/64-ST1A 220.0 | 10 | 0.059 | 0.285 | 0.96 | ol | 490 | 0.00403 | HV
679-AL1/86-ST1A 220.0 | 11.7 | 0.042 | 0.275 | 1.15 | ol | 679 | 0.00403 | HV
490-AL1/64-ST1A 380.0 | 11 | 0.059 | 0.253 | 0.96 | ol | 490 | 0.00403 | HV
679-AL1/86-ST1A 380.0 | 14.6 | 0.042 | 0.25 | 1.15 | ol | 679 | 0.00403 | HV

## trafo_std_types
| i0_percent | pfe_kw | vkr_percent | sn_mva | vn_lv_kv | vn_hv_kv | vk_percent | shift_degree | vector_group | tap_side | tap_neutral | tap_min | tap_max | tap_step_degree | tap_step_percent | tap_phase_shifter
160 MVA 380/110 kV | 0.06 | 60 | 0.25 | 160 | 110 | 380 | 12.2 | 0 | Yy0 | hv | 0 | -9 | 9 | 0 | 1.5 | FALSE
100 MVA 220/110 kV | 0.06 | 55 | 0.26 | 100 | 110 | 220 | 12 | 0 | Yy0 | hv | 0 | -9 | 9 | 0 | 1.5 | FALSE
63 MVA 110/20 kV | 0.04 | 22 | 0.32 | 63 | 20 | 110 | 18 | 150 | YNd5 | hv | 0 | -9 | 9 | 0 | 1.5 | FALSE
40 MVA 110/20 kV | 0.05 | 18 | 0.34 | 40 | 20 | 110 | 16.2 | 150 | YNd5 | hv | 0 | -9 | 9 | 0 | 1.5 | FALSE
25 MVA 110/20 kV | 0.07 | 14 | 0.41 | 25 | 20 | 110 | 12 | 150 | YNd5 | hv | 0 | -9 | 9 | 0 | 1.5 | FALSE
63 MVA 110/10 kV | 0.04 | 22 | 0.32 | 63 | 10 | 110 | 18 | 150 | YNd5 | hv | 0 | -9 | 9 | 0 | 1.5 | FALSE
40 MVA 110/10 kV | 0.05 | 18 | 0.34 | 40 | 10 | 110 | 16.2 | 150 | YNd5 | hv | 0 | -9 | 9 | 0 | 1.5 | FALSE
25 MVA 110/10 kV | 0.07 | 14 | 0.41 | 25 | 10 | 110 | 12 | 150 | YNd5 | hv | 0 | -9 | 9 | 0 | 1.5 | FALSE
0.25 MVA 20/0.4 kV | 0.32 | 0.8 | 1.44 | 0.25 | 0.4 | 20 | 6 | 150 | Yzn5 | hv | 0 | -2 | 2 | 0 | 2.5 | FALSE
0.4 MVA 20/0.4 kV | 0.3375 | 1.35 | 1.425 | 0.4 | 0.4 | 20 | 6 | 150 | Dyn5 | hv | 0 | -2 | 2 | 0 | 2.5 | FALSE
0.63 MVA 20/0.4 kV | 0.2619 | 1.65 | 1.206 | 0.63 | 0.4 | 20 | 6 | 150 | Dyn5 | hv | 0 | -2 | 2 | 0 | 2.5 | FALSE
0.25 MVA 10/0.4 kV | 0.24 | 0.6 | 1.2 | 0.25 | 0.4 | 10 | 4 | 150 | Dyn5 | hv | 0 | -2 | 2 | 0 | 2.5 | FALSE
0.4 MVA 10/0.4 kV | 0.2375 | 0.95 | 1.325 | 0.4 | 0.4 | 10 | 4 | 150 | Dyn5 | hv | 0 | -2 | 2 | 0 | 2.5 | FALSE
0.63 MVA 10/0.4 kV | 0.1873 | 1.18 | 1.0794 | 0.63 | 0.4 | 10 | 4 | 150 | Dyn5 | hv | 0 | -2 | 2 | 0 | 2.5 | FALSE

## trafo3w_std_types
| sn_hv_mva | sn_mv_mva | sn_lv_mva | vn_hv_kv | vn_mv_kv | vn_lv_kv | vk_hv_percent | vk_mv_percent | vk_lv_percent | vkr_hv_percent | vkr_mv_percent | vkr_lv_percent | pfe_kw | i0_percent | shift_mv_degree | shift_lv_degree | vector_group | tap_side | tap_neutral | tap_min | tap_max | tap_step_percent
63/25/38 MVA 110/20/10 kV | 63 | 25 | 38 | 110 | 20 | 10 | 10.4 | 10.4 | 10.4 | 0.28 | 0.32 | 0.35 | 35 | 0.89 | 0 | 0 | YN0yn0yn0 | hv | 0 | -10 | 10 | 1.2
63/25/38 MVA 110/10/10 kV | 63 | 25 | 38 | 110 | 10 | 10 | 10.4 | 10.4 | 10.4 | 0.28 | 0.32 | 0.35 | 35 | 0.89 | 0 | 0 | YN0yn0yn0 | hv | 0 | -10 | 10 | 1.2

## fuse_std_types
| fuse_type | i_rated_a | t_avg | t_min | t_total | x_avg | x_min | x_total
HV 100A | HV 100A | 100 | 0 | [10.0, 3.64, 0.854, 0.281, 0.1, 0.0531, 0.022, 0.01] | [10.0, 4.267, 1.21, 0.403, 0.1, 0.058, 0.022, 0.01] | 0 | [300.0, 350.0, 450.0, 550.0, 700.0, 850.0, 1200.0, 1752.0] | [600.0, 700.0, 900.0, 1150.0, 1665.0, 2000.0, 3000.0, 4313.0]
HV 10A | HV 10A | 10 | 0 | [10.0, 1675.0, 0.344, 0.156, 0.1, 0.0417, 0.0171, 0.01] | [10.0, 1.3, 0.3, 0.155, 0.1, 0.0555, 0.023, 0.01] | 0 | [30.0, 32.0, 35.0, 37.0, 39.0, 50.0, 70.0, 88.0] | [60.0, 70.0, 80.0, 87.0, 94.0, 110.0, 150.0, 216.0]
HV 125A | HV 125A | 125 | 0 | [10.0, 1.82, 0.344, 0.1, 0.0467, 0.0269, 0.01] | [10.0, 2.478, 0.426, 0.1, 0.0427, 0.0211, 0.01] | 0 | [375.0, 500.0, 700.0, 925.0, 1200.0, 1500.0, 2341.0] | [750.0, 1000.0, 1500.0, 2200.0, 3000.0, 4000.0, 5765.0]
HV 160A | HV 160A | 160 | 0 | [10.0, 4.15, 1.03, 0.198, 0.1, 0.051, 0.0172, 0.01] | [10.0, 2.3, 0.734, 0.274, 0.1, 0.046, 0.0177, 0.01] | 0 | [480.0, 550.0, 700.0, 1000.0, 1260.0, 1600.0, 2500.0, 3227.0] | [960.0, 1300.0, 1700.0, 2200.0, 2996.0, 4000.0, 6000.0, 7946.0]
HV 16A | HV 16A | 16 | 0 | [10.0, 0.352, 0.164, 0.1, 0.0649, 0.0342, 0.01] | [10.0, 2.34, 0.722, 0.181, 0.1, 0.055, 0.0296, 0.01] | 0 | [48.0, 60.0, 65.0, 71.0, 80.0, 100.0, 162.0] | [96.0, 110.0, 125.0, 150.0, 168.0, 200.0, 250.0, 398.0]
HV 200A | HV 200A | 200 | 0 | [10.0, 4.267, 1.21, 0.403, 0.1, 0.058, 0.022, 0.01] | [10.0, 3.73, 1.654, 0.328, 0.1, 0.0531, 0.019, 0.01] | 0 | [600.0, 700.0, 900.0, 1150.0, 1665.0, 2000.0, 3000.0, 4313.0] | [1200.0, 1500.0, 1800.0, 2700.0, 3960.0, 5000.0, 7500.0, 10620.0]
HV 20A | HV 20A | 20 | 0 | [10.0, 1.3, 0.3, 0.155, 0.1, 0.0555, 0.023, 0.01] | [10.0, 1.3, 0.161, 0.1, 0.0611, 0.0399, 0.0141, 0.01] | 0 | [60.0, 70.0, 80.0, 87.0, 94.0, 110.0, 150.0, 216.0] | [120.0, 150.0, 200.0, 223.0, 260.0, 300.0, 450.0, 532.0]
HV 25A | HV 25A | 25 | 0 | [10.0, 2.512, 0.833, 0.299, 0.1, 0.0372, 0.0223, 0.01] | [10.0, 3.125, 0.597, 0.198, 0.1, 0.0378, 0.022, 0.01] | 0 | [75.0, 82.0, 90.0, 100.0, 124.0, 170.0, 200.0, 289.0] | [150.0, 170.0, 210.0, 250.0, 294.0, 400.0, 500.0, 711.0]
HV 31.5A | HV 31.5A | 31.5 | 0 | [10.0, 2.34, 0.722, 0.181, 0.1, 0.055, 0.0296, 0.01] | [10.0, 2.84, 0.368, 0.164, 0.1, 0.0621, 0.0378, 0.0195, 0.01] | 0 | [95.0, 110.0, 125.0, 150.0, 165.0, 200.0, 250.0, 390.0] | [189.0, 220.0, 300.0, 350.0, 393.0, 450.0, 530.0, 700.0, 960.0]
HV 40A | HV 40A | 40 | 0 | [10.0, 1.3, 0.161, 0.1, 0.0611, 0.0399, 0.0141, 0.01] | [10.0, 2.05, 0.369, 0.198, 0.1, 0.051, 0.0298, 0.01] | 0 | [120.0, 150.0, 200.0, 223.0, 260.0, 300.0, 450.0, 532.0] | [240.0, 300.0, 400.0, 450.0, 530.0, 650.0, 800.0, 1311.0]
HV 50A | HV 50A | 50 | 0 | [10.0, 3.215, 0.597, 0.198, 0.1, 0.0378, 0.022, 0.01] | [10.0, 3.64, 0.854, 0.281, 0.1, 0.0531, 0.022, 0.01] | 0 | [150.0, 170.0, 210.0, 250.0, 294.0, 400.0, 500.0, 711.0] | [300.0, 350.0, 450.0, 550.0, 700.0, 850.0, 1200.0, 1752.0]
HV 6.3A | HV 6.3A | 6.3 | 0 | [10.0, 1.39, 0.344, 0.168, 0.1, 0.056, 0.0263, 0.01] | [10.0, 1.711, 0.516, 0.198, 0.1, 0.0634, 0.0303, 0.01] | 0 | [19.0, 19.5, 20.4, 20.8, 22.0, 25.0, 32.0, 48.0] | [38.0, 40.0, 43.0, 48.0, 53.0, 60.0, 75.0, 118.0]
HV 63A | HV 63A | 63 | 0 | [10.0, 2.84, 0.368, 0.164, 0.1, 0.0621, 0.0378, 0.0195, 0.01] | [10.0, 1.82, 0.344, 0.1, 0.0467, 0.0269, 0.01] | 0 | [189.0, 220.0, 300.0, 350.0, 393.0, 450.0, 530.0, 700.0, 961.0] | [378.0, 500.0, 700.0, 934.0, 1200.0, 1500.0, 2366.0]
HV 80A | HV 80A | 80 | 0 | [10.0, 2.05, 0.369, 0.198, 0.1, 0.051, 0.0298, 0.01] | [10.0, 4.15, 1.03, 0.198, 0.1, 0.051, 0.0172, 0.01] | 0 | [240.0, 300.0, 400.0, 450.0, 530.0, 650.0, 800.0, 1311.0] | [480.0, 550.0, 700.0, 1000.0, 1260.0, 1600.0, 2500.0, 3227.0]
Siemens NH-1-100 | Siemens NH-1-100 | 100 | [5400.0, 2000.0, 400.0, 20.0, 1.0, 0.2, 0.012, 0.004] | 0 | 0 | [150.0, 190.0, 250.0, 430.0, 900.0, 1250.0, 2700.0, 3600.0] | 0 | 0
Siemens NH-1-125 | Siemens NH-1-125 | 125 | [4800.0, 120.0, 7.0, 0.1, 0.004] | 0 | 0 | [180.0, 400.0, 740.0, 2000.0, 4250.0] | 0 | 0
Siemens NH-1-16 | Siemens NH-1-16 | 16 | [4000.0, 400.0, 2.0, 0.1, 0.04, 0.01] | 0 | 0 | [26.0, 35.0, 75.0, 150.0, 200.0, 300.0] | 0 | 0
Siemens NH-1-160 | Siemens NH-1-160 | 160 | [4800.0, 120.0, 7.0, 0.1, 0.004] | 0 | 0 | [210.0, 500.0, 900.0, 2300.0, 5000.0] | 0 | 0
Siemens NH-1-25 | Siemens NH-1-25 | 25 | [4000.0, 1000.0, 10.0, 0.2, 0.02, 0.01] | 0 | 0 | [40.0, 50.0, 100.0, 210.0, 400.0, 500.0] | 0 | 0
Siemens NH-1-50 | Siemens NH-1-50 | 50 | [4000.0, 40.0, 4.0, 1.0, 0.02, 0.01] | 0 | 0 | [86.0, 200.0, 300.0, 400.0, 1000.0, 1280.0] | 0 | 0
Siemens NH-1-63 | Siemens NH-1-63 | 63 | [4000.0, 100.0, 10.0, 2.0, 0.04, 0.01] | 0 | 0 | [100.0, 200.0, 300.0, 400.0, 1000.0, 1500.0] | 0 | 0
Siemens NH-1-80 | Siemens NH-1-80 | 80 | [4800.0, 120.0, 7.0, 0.1, 0.01] | 0 | 0 | [150.58, 250.0, 450.0, 1150.0, 2470.0] | 0 | 0
Siemens NH-2-1000 | Siemens NH-2-1000 | 1000 | [4800.0, 120.0, 7.0, 0.1, 0.004] | 0 | 0 | [1900.0, 3500.0, 8400.0, 24000.0, 52000.0] | 0 | 0
Siemens NH-2-200 | Siemens NH-2-200 | 200 | [4800.0, 120.0, 7.0, 0.1, 0.004] | 0 | 0 | [280.0, 650.0, 1200.0, 3000.0, 7000.0] | 0 | 0
Siemens NH-2-224 | Siemens NH-2-224 | 224 | [4800.0, 120.0, 7.0, 0.2, 0.04, 0.004] | 0 | 0 | [400.0, 750.0, 1453.0, 3025.0, 4315.0, 7600.0] | 0 | 0
Siemens NH-2-250 | Siemens NH-2-250 | 250 | [4800.0, 120.0, 7.0, 0.1, 0.004] | 0 | 0 | [450.0, 800.0, 1650.0, 4000.0, 8500.0] | 0 | 0
Siemens NH-2-315 | Siemens NH-2-315 | 315 | [4800.0, 120.0, 7.0, 0.1, 0.004] | 0 | 0 | [550.0, 920.0, 1900.0, 5000.0, 11000.0] | 0 | 0
Siemens NH-2-355 | Siemens NH-2-355 | 355 | [4800.0, 120.0, 6.0, 0.1, 0.004] | 0 | 0 | [650.0, 1116.27, 2350.0, 5840.0, 12790.0] | 0 | 0
Siemens NH-2-400 | Siemens NH-2-400 | 400 | [4800.0, 120.0, 7.0, 0.1, 0.004] | 0 | 0 | [720.0, 1350.0, 2800.0, 6500.0, 15000.0] | 0 | 0
Siemens NH-2-425 | Siemens NH-2-425 | 425 | [4800.0, 120.0, 7.0, 0.1, 0.004] | 0 | 0 | [850.0, 1500.0, 3050.0, 7500.0, 16500.0] | 0 | 0
Siemens NH-2-630 | Siemens NH-2-630 | 630 | [4800.0, 120.0, 7.0, 0.1, 0.004] | 0 | 0 | [1200.0, 2000.0, 4800.0, 12000.0, 26000.0] | 0 | 0

## dtypes
| element | column | dtype
0 | bus | name | object
1 | bus | vn_kv | float64
2 | bus | type | object
3 | bus | zone | object
4 | bus | in_service | bool
5 | load | name | object
6 | load | bus | uint32
7 | load | p_mw | float64
8 | load | q_mvar | float64
9 | load | const_z_percent | float64
10 | load | const_i_percent | float64
11 | load | sn_mva | float64
12 | load | scaling | float64
13 | load | in_service | bool
14 | load | type | object
15 | ext_grid | name | object
16 | ext_grid | bus | uint32
17 | ext_grid | vm_pu | float64
18 | ext_grid | va_degree | float64
19 | ext_grid | slack_weight | float64
20 | ext_grid | in_service | bool
21 | line | name | object
22 | line | std_type | object
23 | line | from_bus | uint32
24 | line | to_bus | uint32
25 | line | length_km | float64
26 | line | r_ohm_per_km | float64
27 | line | x_ohm_per_km | float64
28 | line | c_nf_per_km | float64
29 | line | g_us_per_km | float64
30 | line | max_i_ka | float64
31 | line | df | float64
32 | line | parallel | uint32
33 | line | type | object
34 | line | in_service | bool
35 | trafo | name | object
36 | trafo | std_type | object
37 | trafo | hv_bus | uint32
38 | trafo | lv_bus | uint32
39 | trafo | sn_mva | float64
40 | trafo | vn_hv_kv | float64
41 | trafo | vn_lv_kv | float64
42 | trafo | vk_percent | float64
43 | trafo | vkr_percent | float64
44 | trafo | pfe_kw | float64
45 | trafo | i0_percent | float64
46 | trafo | shift_degree | float64
47 | trafo | tap_side | object
48 | trafo | tap_neutral | int32
49 | trafo | tap_min | int32
50 | trafo | tap_max | int32
51 | trafo | tap_step_percent | float64
52 | trafo | tap_step_degree | float64
53 | trafo | tap_pos | int32
54 | trafo | tap_phase_shifter | bool
55 | trafo | parallel | uint32
56 | trafo | df | float64
57 | trafo | in_service | bool
58 | line_geodata | coords | object
59 | bus_geodata | x | float64
60 | bus_geodata | y | float64
61 | bus_geodata | coords | object

## parameters
| version | format_version | converged | OPF_converged | name | f_hz | sn_mva
0 | 2.14.6 | 2.14.0 | FALSE | FALSE |  | 50 | 1