## bus
| name | vn_kv | type | zone | in_service
0 | bus_LV_5938-22_0_4_node_0 | 0.4 | n |  | TRUE
1 | bus_LV_5938-22_0_4_node_2 | 0.4 | n |  | TRUE
2 | bus_LV_5938-22_0_4_node_6 | 0.4 | n |  | TRUE
3 | bus_LV_5938-22_0_4_node_3 | 0.4 | n |  | TRUE
4 | bus_LV_5938-22_0_4_node_4 | 0.4 | n |  | TRUE
5 | bus_LV_5938-22_0_4_node_29 | 0.4 | n |  | TRUE
6 | bus_LV_5938-22_0_4_node_31 | 0.4 | n |  | TRUE
7 | bus_LV_5938-22_0_4_node_11 | 0.4 | n |  | TRUE
8 | bus_LV_5938-22_0_4_node_17 | 0.4 | n |  | TRUE
9 | bus_LV_5938-22_0_4_node_5 | 0.4 | n |  | TRUE
10 | bus_LV_5938-22_0_4_node_66 | 0.4 | n |  | TRUE
11 | bus_LV_5938-22_0_4_node_20 | 0.4 | n |  | TRUE
12 | bus_LV_5938-22_0_4_node_16 | 0.4 | n |  | TRUE
13 | bus_LV_5938-22_0_4_node_7 | 0.4 | n |  | TRUE
14 | bus_LV_5938-22_0_4_node_8 | 0.4 | n |  | TRUE
15 | bus_LV_5938-22_0_4_node_58 | 0.4 | n |  | TRUE
16 | bus_LV_5938-22_0_4_node_14 | 0.4 | n |  | TRUE
17 | bus_LV_5938-22_0_4_node_9 | 0.4 | n |  | TRUE
18 | bus_LV_5938-22_0_4_node_33 | 0.4 | n |  | TRUE
19 | bus_LV_5938-22_0_4_node_32 | 0.4 | n |  | TRUE
20 | bus_LV_5938-22_0_4_node_10 | 0.4 | n |  | TRUE
21 | bus_LV_5938-22_0_4_node_54 | 0.4 | n |  | TRUE
22 | bus_LV_5938-22_0_4_node_47 | 0.4 | n |  | TRUE
23 | bus_LV_5938-22_0_4_node_21 | 0.4 | n |  | TRUE
24 | bus_LV_5938-22_0_4_node_12 | 0.4 | n |  | TRUE
25 | bus_LV_5938-22_0_4_node_19 | 0.4 | n |  | TRUE
26 | bus_LV_5938-22_0_4_node_13 | 0.4 | n |  | TRUE
27 | bus_LV_5938-22_0_4_node_30 | 0.4 | n |  | TRUE
28 | bus_LV_5938-22_0_4_node_23 | 0.4 | n |  | TRUE
29 | bus_LV_5938-22_0_4_node_15 | 0.4 | n |  | TRUE
30 | bus_LV_5938-22_0_4_node_22 | 0.4 | n |  | TRUE
31 | bus_LV_5938-22_0_4_node_57 | 0.4 | n |  | TRUE
32 | bus_LV_5938-22_0_4_node_56 | 0.4 | n |  | TRUE
33 | bus_LV_5938-22_0_4_node_18 | 0.4 | n |  | TRUE
34 | bus_LV_5938-22_0_4_node_26 | 0.4 | n |  | TRUE
35 | bus_LV_5938-22_0_4_node_59 | 0.4 | n |  | TRUE
36 | bus_LV_5938-22_0_4_node_52 | 0.4 | n |  | TRUE
37 | bus_LV_5938-22_0_4_node_50 | 0.4 | n |  | TRUE
38 | bus_LV_5938-22_0_4_node_34 | 0.4 | n |  | TRUE
39 | bus_LV_5938-22_0_4_node_53 | 0.4 | n |  | TRUE
40 | bus_LV_5938-22_0_4_node_44 | 0.4 | n |  | TRUE
41 | bus_LV_5938-22_0_4_node_65 | 0.4 | n |  | TRUE
42 | bus_LV_5938-22_0_4_node_24 | 0.4 | n |  | TRUE
43 | bus_LV_5938-22_0_4_node_60 | 0.4 | n |  | TRUE
44 | bus_LV_5938-22_0_4_node_25 | 0.4 | n |  | TRUE
45 | bus_LV_5938-22_0_4_node_27 | 0.4 | n |  | TRUE
46 | bus_LV_5938-22_0_4_node_28 | 0.4 | n |  | TRUE
47 | bus_LV_5938-22_0_4_node_35 | 0.4 | n |  | TRUE
48 | bus_LV_5938-22_0_4_node_36 | 0.4 | n |  | TRUE
49 | bus_LV_5938-22_0_4_node_37 | 0.4 | n |  | TRUE
50 | bus_LV_5938-22_0_4_node_38 | 0.4 | n |  | TRUE
51 | bus_LV_5938-22_0_4_node_39 | 0.4 | n |  | TRUE
52 | bus_LV_5938-22_0_4_node_49 | 0.4 | n |  | TRUE
53 | bus_LV_5938-22_0_4_node_48 | 0.4 | n |  | TRUE
54 | bus_LV_5938-22_0_4_node_51 | 0.4 | n |  | TRUE
55 | bus_LV_5938-22_0_4_node_45 | 0.4 | n |  | TRUE
56 | bus_LV_5938-22_0_4_node_40 | 0.4 | n |  | TRUE
57 | bus_LV_5938-22_0_4_node_41 | 0.4 | n |  | TRUE
58 | bus_LV_5938-22_0_4_node_42 | 0.4 | n |  | TRUE
59 | bus_LV_5938-22_0_4_node_43 | 0.4 | n |  | TRUE
60 | bus_LV_5938-22_0_4_node_46 | 0.4 | n |  | TRUE
61 | bus_LV_5938-22_0_4_node_55 | 0.4 | n |  | TRUE
62 | bus_LV_5938-22_0_4_node_64 | 0.4 | n |  | TRUE
63 | bus_LV_5938-22_0_4_node_61 | 0.4 | n |  | TRUE
64 | bus_LV_5938-22_0_4_node_62 | 0.4 | n |  | TRUE
65 | bus_LV_5938-22_0_4_node_63 | 0.4 | n |  | TRUE
66 | bus_MV_455_0_node_34 | 20 | n |  | TRUE

## load
| name | bus | p_mw | q_mvar | const_z_percent | const_i_percent | sn_mva | scaling | in_service | type
0 | LV_5938-22_0_4_load_0 | 0 | 0.0058066 | 0.0014553 | 0 | 0 |  | 1 | TRUE | wye
1 | LV_5938-22_0_4_load_29 | 5 | 0.024723 | 0.0061963 | 0 | 0 |  | 1 | TRUE | wye
2 | LV_5938-22_0_4_load_31 | 6 | 0.004714 | 0.0011814 | 0 | 0 |  | 1 | TRUE | wye
3 | LV_5938-22_0_4_load_66 | 10 | 0.029876 | 0.0074877 | 0 | 0 |  | 1 | TRUE | wye
4 | LV_5938-22_0_4_load_20 | 11 | 0.0046575 | 0.0011673 | 0 | 0 |  | 1 | TRUE | wye
5 | LV_5938-22_0_4_load_58 | 15 | 0.008417 | 0.0021095 | 0 | 0 |  | 1 | TRUE | wye
6 | LV_5938-22_0_4_load_33 | 18 | 0.0074647 | 0.0018708 | 0 | 0 |  | 1 | TRUE | wye
7 | LV_5938-22_0_4_load_32 | 19 | 0.0044215 | 0.0011081 | 0 | 0 |  | 1 | TRUE | wye
8 | LV_5938-22_0_4_load_54 | 21 | 0.009272 | 0.0023238 | 0 | 0 |  | 1 | TRUE | wye
9 | LV_5938-22_0_4_load_21 | 23 | 0.0031369 | 0.00078618 | 0 | 0 |  | 1 | TRUE | wye
10 | LV_5938-22_0_4_load_30 | 27 | 0.017687 | 0.0044328 | 0 | 0 |  | 1 | TRUE | wye
11 | LV_5938-22_0_4_load_23 | 28 | 0.0037976 | 0.00095177 | 0 | 0 |  | 1 | TRUE | wye
12 | LV_5938-22_0_4_load_22 | 30 | 0.00041227 | 0.00010332 | 0 | 0 |  | 1 | TRUE | wye
13 | LV_5938-22_0_4_load_57 | 31 | 0.00539 | 0.0013509 | 0 | 0 |  | 1 | TRUE | wye
14 | LV_5938-22_0_4_load_56 | 32 | 0.0065724 | 0.0016472 | 0 | 0 |  | 1 | TRUE | wye
15 | LV_5938-22_0_4_load_59 | 35 | 0.0025442 | 0.00063763 | 0 | 0 |  | 1 | TRUE | wye
16 | LV_5938-22_0_4_load_52 | 36 | 0.00072045 | 0.00018056 | 0 | 0 |  | 1 | TRUE | wye
17 | LV_5938-22_0_4_load_50 | 37 | 0.00080209 | 0.00020102 | 0 | 0 |  | 1 | TRUE | wye
18 | LV_5938-22_0_4_load_34 | 38 | 0.0029328 | 0.00073503 | 0 | 0 |  | 1 | TRUE | wye
19 | LV_5938-22_0_4_load_53 | 39 | 0.0028566 | 0.00071594 | 0 | 0 |  | 1 | TRUE | wye
20 | LV_5938-22_0_4_load_65 | 41 | 0.0029625 | 0.00074247 | 0 | 0 |  | 1 | TRUE | wye
21 | LV_5938-22_0_4_load_24 | 42 | 0.0096765 | 0.0024252 | 0 | 0 |  | 1 | TRUE | wye
22 | LV_5938-22_0_4_load_60 | 43 | 0.0027629 | 0.00069245 | 0 | 0 |  | 1 | TRUE | wye
23 | LV_5938-22_0_4_load_25 | 44 | 0.00071718 | 0.00017974 | 0 | 0 |  | 1 | TRUE | wye
24 | LV_5938-22_0_4_load_28 | 46 | 0.0078583 | 0.0019695 | 0 | 0 |  | 1 | TRUE | wye
25 | LV_5938-22_0_4_load_35 | 47 | 0.005517 | 0.0013827 | 0 | 0 |  | 1 | TRUE | wye
26 | LV_5938-22_0_4_load_36 | 48 | 0.0021592 | 0.00054115 | 0 | 0 |  | 1 | TRUE | wye
27 | LV_5938-22_0_4_load_37 | 49 | 0.00088189 | 0.00022102 | 0 | 0 |  | 1 | TRUE | wye
28 | LV_5938-22_0_4_load_38 | 50 | 0.00076508 | 0.00019175 | 0 | 0 |  | 1 | TRUE | wye
29 | LV_5938-22_0_4_load_48 | 53 | 0.0023409 | 0.00058669 | 0 | 0 |  | 1 | TRUE | wye
30 | LV_5938-22_0_4_load_51 | 54 | 0.0016694 | 0.00041838 | 0 | 0 |  | 1 | TRUE | wye
31 | LV_5938-22_0_4_load_40 | 56 | 0.0052653 | 0.0013196 | 0 | 0 |  | 1 | TRUE | wye
32 | LV_5938-22_0_4_load_41 | 57 | 0.020814 | 0.0052166 | 0 | 0 |  | 1 | TRUE | wye
33 | LV_5938-22_0_4_load_43 | 59 | 0.0030614 | 0.00076725 | 0 | 0 |  | 1 | TRUE | wye
34 | LV_5938-22_0_4_load_46 | 60 | 0.0072793 | 0.0018244 | 0 | 0 |  | 1 | TRUE | wye
35 | LV_5938-22_0_4_load_55 | 61 | 0.0035287 | 0.00088436 | 0 | 0 |  | 1 | TRUE | wye
36 | LV_5938-22_0_4_load_64 | 62 | 0.01384 | 0.0034687 | 0 | 0 |  | 1 | TRUE | wye
37 | LV_5938-22_0_4_load_61 | 63 | 0.0025993 | 0.00065145 | 0 | 0 |  | 1 | TRUE | wye
38 | LV_5938-22_0_4_load_62 | 64 | 0.0049394 | 0.0012379 | 0 | 0 |  | 1 | TRUE | wye
39 | LV_5938-22_0_4_load_63 | 65 | 0.015119 | 0.0037891 | 0 | 0 |  | 1 | TRUE | wye

## ext_grid
| name | bus | vm_pu | va_degree | slack_weight | in_service
0 |  | 47 | 1 | 0 | 1 | TRUE

## line
| name | std_type | from_bus | to_bus | length_km | r_ohm_per_km | x_ohm_per_km | c_nf_per_km | g_us_per_km | max_i_ka | df | parallel | type | in_service
0 | LV_5938-22_0_4_line_0 |  | 0 | 1 | 0.059756 | 0.125 | 0.08 | 261 | 0 | 0.364 | 1 | 1 | cs | TRUE
1 | LV_5938-22_0_4_line_1 |  | 1 | 2 | 0.011651 | 0.125 | 0.08 | 261 | 0 | 0.364 | 1 | 1 | cs | TRUE
2 | LV_5938-22_0_4_line_2 |  | 2 | 11 | 0.016686 | 0.125 | 0.08 | 261 | 0 | 0.364 | 1 | 1 | cs | TRUE
3 | LV_5938-22_0_4_line_3 |  | 2 | 12 | 0.010332 | 0.125 | 0.08 | 261 | 0 | 0.364 | 1 | 1 | cs | TRUE
4 | LV_5938-22_0_4_line_4 |  | 3 | 4 | 0.029078 | 0.125 | 0.08 | 261 | 0 | 0.364 | 1 | 1 | cs | TRUE
5 | LV_5938-22_0_4_line_5 |  | 3 | 5 | 0.013483 | 0.125 | 0.08 | 261 | 0 | 0.364 | 1 | 1 | cs | TRUE
6 | LV_5938-22_0_4_line_6 |  | 4 | 6 | 0.008113 | 0.125 | 0.08 | 261 | 0 | 0.364 | 1 | 1 | cs | TRUE
7 | LV_5938-22_0_4_line_7 |  | 4 | 7 | 0.077022 | 0.125 | 0.08 | 261 | 0 | 0.364 | 1 | 3 | cs | TRUE
8 | LV_5938-22_0_4_line_8 |  | 4 | 8 | 0.07085 | 0.125 | 0.08 | 261 | 0 | 0.364 | 1 | 3 | cs | TRUE
9 | LV_5938-22_0_4_line_9 |  | 5 | 26 | 0.045043 | 0.125 | 0.08 | 261 | 0 | 0.364 | 1 | 1 | cs | TRUE
10 | LV_5938-22_0_4_line_10 |  | 7 | 23 | 0.022353 | 0.125 | 0.08 | 261 | 0 | 0.364 | 1 | 3 | cs | TRUE
11 | LV_5938-22_0_4_line_11 |  | 7 | 9 | 0.074959 | 0.125 | 0.08 | 261 | 0 | 0.364 | 1 | 2 | cs | TRUE
12 | LV_5938-22_0_4_line_12 |  | 8 | 16 | 0.02221 | 0.125 | 0.08 | 261 | 0 | 0.364 | 1 | 3 | cs | TRUE
13 | LV_5938-22_0_4_line_13 |  | 9 | 10 | 0.01237 | 0.125 | 0.08 | 261 | 0 | 0.364 | 1 | 1 | cs | TRUE
14 | LV_5938-22_0_4_line_14 |  | 12 | 31 | 0.0067914 | 0.125 | 0.08 | 261 | 0 | 0.364 | 1 | 3 | cs | TRUE
15 | LV_5938-22_0_4_line_15 |  | 12 | 32 | 0.00082495 | 0.125 | 0.08 | 261 | 0 | 0.364 | 1 | 3 | cs | TRUE
16 | LV_5938-22_0_4_line_16 |  | 13 | 14 | 0.039648 | 0.125 | 0.08 | 261 | 0 | 0.364 | 1 | 3 | cs | TRUE
17 | LV_5938-22_0_4_line_17 |  | 13 | 15 | 0.059961 | 0.125 | 0.08 | 261 | 0 | 0.364 | 1 | 3 | cs | TRUE
18 | LV_5938-22_0_4_line_18 |  | 14 | 16 | 0.092011 | 0.125 | 0.08 | 261 | 0 | 0.364 | 1 | 3 | cs | TRUE
19 | LV_5938-22_0_4_line_19 |  | 15 | 25 | 0.0089499 | 0.125 | 0.08 | 261 | 0 | 0.364 | 1 | 3 | cs | TRUE
20 | LV_5938-22_0_4_line_20 |  | 16 | 28 | 0.015581 | 0.125 | 0.08 | 261 | 0 | 0.364 | 1 | 1 | cs | TRUE
21 | LV_5938-22_0_4_line_21 |  | 17 | 18 | 0.013753 | 0.125 | 0.08 | 261 | 0 | 0.364 | 1 | 1 | cs | TRUE
22 | LV_5938-22_0_4_line_22 |  | 17 | 19 | 0.012477 | 0.125 | 0.08 | 261 | 0 | 0.364 | 1 | 1 | cs | TRUE
23 | LV_5938-22_0_4_line_23 |  | 18 | 38 | 0.010542 | 0.125 | 0.08 | 261 | 0 | 0.364 | 1 | 1 | cs | TRUE
24 | LV_5938-22_0_4_line_24 |  | 19 | 24 | 0.011405 | 0.125 | 0.08 | 261 | 0 | 0.364 | 1 | 1 | cs | TRUE
25 | LV_5938-22_0_4_line_25 |  | 20 | 21 | 0.013301 | 0.125 | 0.08 | 261 | 0 | 0.364 | 1 | 3 | cs | TRUE
26 | LV_5938-22_0_4_line_26 |  | 20 | 22 | 0.025152 | 0.125 | 0.08 | 261 | 0 | 0.364 | 1 | 3 | cs | TRUE
27 | LV_5938-22_0_4_line_27 |  | 21 | 32 | 0.0094909 | 0.125 | 0.08 | 261 | 0 | 0.364 | 1 | 3 | cs | TRUE
28 | LV_5938-22_0_4_line_28 |  | 22 | 39 | 0.08646 | 0.125 | 0.08 | 261 | 0 | 0.364 | 1 | 1 | cs | TRUE
29 | LV_5938-22_0_4_line_29 |  | 22 | 40 | 0.002642 | 0.125 | 0.08 | 261 | 0 | 0.364 | 1 | 3 | cs | TRUE
30 | LV_5938-22_0_4_line_30 |  | 23 | 29 | 0.0033116 | 0.125 | 0.08 | 261 | 0 | 0.364 | 1 | 3 | cs | TRUE
31 | LV_5938-22_0_4_line_31 |  | 24 | 25 | 0.012597 | 0.125 | 0.08 | 261 | 0 | 0.364 | 1 | 1 | cs | TRUE
32 | LV_5938-22_0_4_line_32 |  | 25 | 35 | 0.00032361 | 0.125 | 0.08 | 261 | 0 | 0.364 | 1 | 3 | cs | TRUE
33 | LV_5938-22_0_4_line_33 |  | 26 | 27 | 0.039557 | 0.125 | 0.08 | 261 | 0 | 0.364 | 1 | 1 | cs | TRUE
34 | LV_5938-22_0_4_line_34 |  | 29 | 30 | 0.02469 | 0.125 | 0.08 | 261 | 0 | 0.364 | 1 | 3 | cs | TRUE
35 | LV_5938-22_0_4_line_35 |  | 30 | 33 | 0.041279 | 0.125 | 0.08 | 261 | 0 | 0.364 | 1 | 3 | cs | TRUE
36 | LV_5938-22_0_4_line_36 |  | 31 | 41 | 0.0058077 | 0.125 | 0.08 | 261 | 0 | 0.364 | 1 | 3 | cs | TRUE
37 | LV_5938-22_0_4_line_37 |  | 33 | 34 | 0.055808 | 0.125 | 0.08 | 261 | 0 | 0.364 | 1 | 3 | cs | TRUE
38 | LV_5938-22_0_4_line_38 |  | 34 | 42 | 0.015449 | 0.125 | 0.08 | 261 | 0 | 0.364 | 1 | 1 | cs | TRUE
39 | LV_5938-22_0_4_line_39 |  | 35 | 43 | 0.0045642 | 0.125 | 0.08 | 261 | 0 | 0.364 | 1 | 3 | cs | TRUE
40 | LV_5938-22_0_4_line_40 |  | 36 | 37 | 0.00033444 | 0.125 | 0.08 | 261 | 0 | 0.364 | 1 | 1 | cs | TRUE
41 | LV_5938-22_0_4_line_41 |  | 37 | 51 | 0.00092953 | 0.125 | 0.08 | 261 | 0 | 0.364 | 1 | 1 | cs | TRUE
42 | LV_5938-22_0_4_line_42 |  | 40 | 60 | 0.039129 | 0.125 | 0.08 | 261 | 0 | 0.364 | 1 | 1 | cs | TRUE
43 | LV_5938-22_0_4_line_43 |  | 40 | 58 | 0.002885 | 0.125 | 0.08 | 261 | 0 | 0.364 | 1 | 3 | cs | TRUE
44 | LV_5938-22_0_4_line_44 |  | 41 | 62 | 0.0088128 | 0.125 | 0.08 | 261 | 0 | 0.364 | 1 | 3 | cs | TRUE
45 | LV_5938-22_0_4_line_45 |  | 42 | 44 | 0.010288 | 0.125 | 0.08 | 261 | 0 | 0.364 | 1 | 1 | cs | TRUE
46 | LV_5938-22_0_4_line_46 |  | 43 | 63 | 0.0044688 | 0.125 | 0.08 | 261 | 0 | 0.364 | 1 | 3 | cs | TRUE
47 | LV_5938-22_0_4_line_47 |  | 44 | 45 | 0.047237 | 0.125 | 0.08 | 261 | 0 | 0.364 | 1 | 1 | cs | TRUE
48 | LV_5938-22_0_4_line_48 |  | 45 | 46 | 0.038086 | 0.125 | 0.08 | 261 | 0 | 0.364 | 1 | 1 | cs | TRUE
49 | LV_5938-22_0_4_line_49 |  | 47 | 48 | 0.030487 | 0.125 | 0.08 | 261 | 0 | 0.364 | 1 | 3 | cs | TRUE
50 | LV_5938-22_0_4_line_50 |  | 47 | 49 | 0.0058793 | 0.125 | 0.08 | 261 | 0 | 0.364 | 1 | 1 | cs | TRUE
51 | LV_5938-22_0_4_line_51 |  | 48 | 50 | 0.0018425 | 0.125 | 0.08 | 261 | 0 | 0.364 | 1 | 3 | cs | TRUE
52 | LV_5938-22_0_4_line_52 |  | 50 | 51 | 0.015028 | 0.125 | 0.08 | 261 | 0 | 0.364 | 1 | 3 | cs | TRUE
53 | LV_5938-22_0_4_line_53 |  | 51 | 52 | 0.03091 | 0.125 | 0.08 | 261 | 0 | 0.364 | 1 | 3 | cs | TRUE
54 | LV_5938-22_0_4_line_54 |  | 51 | 53 | 0.03425 | 0.125 | 0.08 | 261 | 0 | 0.364 | 1 | 1 | cs | TRUE
55 | LV_5938-22_0_4_line_55 |  | 52 | 54 | 0.010922 | 0.125 | 0.08 | 261 | 0 | 0.364 | 1 | 1 | cs | TRUE
56 | LV_5938-22_0_4_line_56 |  | 52 | 55 | 0.015355 | 0.125 | 0.08 | 261 | 0 | 0.364 | 1 | 3 | cs | TRUE
57 | LV_5938-22_0_4_line_57 |  | 55 | 61 | 0.011327 | 0.125 | 0.08 | 261 | 0 | 0.364 | 1 | 1 | cs | TRUE
58 | LV_5938-22_0_4_line_58 |  | 55 | 59 | 0.03324 | 0.125 | 0.08 | 261 | 0 | 0.364 | 1 | 3 | cs | TRUE
59 | LV_5938-22_0_4_line_59 |  | 56 | 57 | 0.029634 | 0.125 | 0.08 | 261 | 0 | 0.364 | 1 | 1 | cs | TRUE
60 | LV_5938-22_0_4_line_60 |  | 56 | 58 | 0.018093 | 0.125 | 0.08 | 261 | 0 | 0.364 | 1 | 1 | cs | TRUE
61 | LV_5938-22_0_4_line_61 |  | 58 | 59 | 0.016157 | 0.125 | 0.08 | 261 | 0 | 0.364 | 1 | 3 | cs | TRUE
62 | LV_5938-22_0_4_line_62 |  | 62 | 65 | 0.016871 | 0.125 | 0.08 | 261 | 0 | 0.364 | 1 | 3 | cs | TRUE
63 | LV_5938-22_0_4_line_63 |  | 63 | 64 | 0.0058723 | 0.125 | 0.08 | 261 | 0 | 0.364 | 1 | 3 | cs | TRUE
64 | LV_5938-22_0_4_line_64 |  | 64 | 65 | 0.015305 | 0.125 | 0.08 | 261 | 0 | 0.364 | 1 | 3 | cs | TRUE

## trafo
| name | std_type | hv_bus | lv_bus | sn_mva | vn_hv_kv | vn_lv_kv | vk_percent | vkr_percent | pfe_kw | i0_percent | shift_degree | tap_side | tap_neutral | tap_min | tap_max | tap_step_percent | tap_step_degree | tap_pos | tap_phase_shifter | parallel | df | in_service
0 | LV_5938-22_0_4_trafo_35 | 0.63 MVA 20/0.4 kV | 66 | 47 | 0.63 | 20 | 0.4 | 6 | 1.206 | 1.65 | 0.2619 | 150 | hv | 0 | -2 | 2 | 2.5 | 0 | 0 | FALSE | 1 | 1 | TRUE

## line_geodata
| x0 | y0 | x1 | y1 | x2 | y2 | x3 | y3 | x4 | y4 | x5 | y5 | x6 | y6 | x7 | y7 | x8 | y8 | x9 | y9
0 | 2540049.6223 | 1181050.2188 | 2540058.1944 | 1181038.3041 | 2540065.6394 | 1181026.7119 | 2540070.9238 | 1181017.4871 | 2540079.2023 | 1181001.4174 | 2540080.4279 | 1180999.132
1 | 2540060.0528 | 1181055.3172 | 2540054.2128 | 1181051.7737 | 2540049.6223 | 1181050.2188
2 | 2540060.0528 | 1181055.3172 | 2540075.9109 | 1181060.5067
3 | 2540056.576 | 1181065.0464 | 2540058.136 | 1181060.6727 | 2540060.0528 | 1181055.3172
4 | 2540075.8977 | 1181233.3695 | 2540069.7075 | 1181233.7317 | 2540046.7674 | 1181234.7287
5 | 2540046.7674 | 1181234.7287 | 2540033.2997 | 1181235.3647
6 | 2540075.0073 | 1181225.3072 | 2540075.8977 | 1181233.3695
7 | 2540075.8977 | 1181233.3695 | 2540081.5487 | 1181234.0688 | 2540085.2446 | 1181236.2998 | 2540088.0892 | 1181239.7065 | 2540089.9559 | 1181243.0786 | 2540092.8055 | 1181249.2647 | 2540096.687 | 1181254.7733 | 2540066.8373 | 1181271.9819 | 2540068.5211 | 1181275.3892 | 2540071.7442 | 1181281.5048
8 | 2540075.8977 | 1181233.3695 | 2540081.5487 | 1181234.0688 | 2540085.2446 | 1181236.2998 | 2540088.0892 | 1181239.7065 | 2540089.9559 | 1181243.0786 | 2540092.8055 | 1181249.2647 | 2540096.687 | 1181254.7733 | 2540128.0034 | 1181237.5836 | 2540130.8667 | 1181235.9985
9 | 2539993.4864 | 1181247.3477 | 2539995.1164 | 1181243.1067 | 2539999.1723 | 1181238.5969 | 2540005.7974 | 1181236.6627 | 2540020.164 | 1181235.9849 | 2540033.2997 | 1181235.3647
10 | 2540071.7442 | 1181281.5048 | 2540063.1097 | 1181286.394 | 2540061.7004 | 1181289.7989 | 2540053.9975 | 1181293.9403
11 | 2540071.7442 | 1181281.5048 | 2540073.6341 | 1181285.666 | 2540090.5059 | 1181316.2697 | 2540093.3806 | 1181318.1086 | 2540096.3506 | 1181323.3596 | 2540100.3509 | 1181323.1973 | 2540119.7603 | 1181312.8527
12 | 2540130.8667 | 1181235.9985 | 2540133.0751 | 1181234.5867 | 2540146.1581 | 1181226.2289 | 2540149.3714 | 1181223.7398
13 | 2540119.7603 | 1181312.8527 | 2540113.8852 | 1181301.961
14 | 2540056.576 | 1181065.0464 | 2540062.7651 | 1181067.8426
15 | 2540055.813 | 1181064.7327 | 2540056.576 | 1181065.0464
16 | 2540186.6658 | 1181109.3361 | 2540190.3329 | 1181114.0354 | 2540193.1236 | 1181119.6884 | 2540195.0012 | 1181126.4401 | 2540194.3598 | 1181133.3282 | 2540193.844 | 1181136.7352 | 2540192.49 | 1181138.8055 | 2540190.8027 | 1181139.6228 | 2540188.099 | 1181140.3836 | 2540187.9136 | 1181143.2315
17 | 2540186.6658 | 1181109.3361 | 2540182.039 | 1181106.4362 | 2540176.2119 | 1181104.171 | 2540163.3397 | 1181100.053 | 2540129.877 | 1181090.7439
18 | 2540149.3714 | 1181223.7398 | 2540151.642 | 1181221.6826 | 2540164.0325 | 1181207.4507 | 2540174.2063 | 1181188.4606 | 2540174.9528 | 1181186.7299 | 2540187.4556 | 1181157.7664 | 2540188.431 | 1181155.2553 | 2540188.9224 | 1181153.983 | 2540187.465 | 1181150.3066 | 2540187.9136 | 1181143.2315
19 | 2540121.2546 | 1181088.3452 | 2540129.877 | 1181090.7439
20 | 2540149.3714 | 1181223.7398 | 2540147.1054 | 1181221.6724 | 2540142.8934 | 1181216.7118 | 2540136.936 | 1181215.9466
21 | 2540102.5422 | 1181069.2217 | 2540107.3461 | 1181056.3355
22 | 2540102.5422 | 1181069.2217 | 2540114.4386 | 1181072.9825
23 | 2540111.0286 | 1181046.4574 | 2540107.3461 | 1181056.3355
24 | 2540125.3129 | 1181076.4201 | 2540114.4386 | 1181072.9825
25 | 2540034.4519 | 1181056.8523 | 2540043.0323 | 1181059.4789 | 2540047.0348 | 1181061.1243
26 | 2540027.5451 | 1181080.9684 | 2540027.9939 | 1181076.9839 | 2540034.4519 | 1181056.8523
27 | 2540047.0348 | 1181061.1243 | 2540055.813 | 1181064.7327
28 | 2540027.5451 | 1181080.9684 | 2540023.8652 | 1181081.8725 | 2540021.0685 | 1181083.2569 | 2540019.0371 | 1181084.8003 | 2540015.5171 | 1181089.4493 | 2540010.869 | 1181095.8551 | 2540002.6086 | 1181104.565 | 2539990.3602 | 1181116.9503 | 2539977.1129 | 1181128.7342 | 2539965.0116 | 1181139.3532
29 | 2540028.3874 | 1181083.4725 | 2540027.5451 | 1181080.9684
30 | 2540051.0808 | 1181295.5085 | 2540053.9975 | 1181293.9403
31 | 2540121.2546 | 1181088.3452 | 2540123.2421 | 1181082.422 | 2540125.3129 | 1181076.4201
32 | 2540120.9447 | 1181088.252 | 2540121.2546 | 1181088.3452
33 | 2539993.4864 | 1181247.3477 | 2539985.8128 | 1181233.8393 | 2539975.5657 | 1181212.1129
34 | 2540051.0808 | 1181295.5085 | 2540029.4683 | 1181307.4465
35 | 2539993.335 | 1181327.4053 | 2540029.4683 | 1181307.4465
36 | 2540068.0577 | 1181070.2337 | 2540062.7651 | 1181067.8426
37 | 2539993.335 | 1181327.4053 | 2539997.1671 | 1181334.8377 | 2540006.0796 | 1181351.5799 | 2540023.1335 | 1181374.4329
38 | 2540023.1335 | 1181374.4329 | 2540036.3806 | 1181366.4845 | 2540036.3806 | 1181366.4845
39 | 2540116.574 | 1181086.9373 | 2540120.9447 | 1181088.252
40 | 2540119.5635 | 1181121.9872 | 2540119.2522 | 1181121.8651
41 | 2540119.2522 | 1181121.8651 | 2540118.3867 | 1181121.5258
42 | 2540007.6462 | 1181115.6763 | 2540022.1561 | 1181087.3705 | 2540028.3874 | 1181083.4725
43 | 2540028.3874 | 1181083.4725 | 2540028.5922 | 1181084.093 | 2540029.9011 | 1181085.9031
44 | 2540068.0577 | 1181070.2337 | 2540070.5625 | 1181071.3654 | 2540076.2907 | 1181073.3561
45 | 2540044.7364 | 1181370.906 | 2540044.368 | 1181370.1955 | 2540043.4602 | 1181368.7704 | 2540041.5803 | 1181367.1328 | 2540038.8998 | 1181366.3815 | 2540036.3806 | 1181366.4845
46 | 2540116.574 | 1181086.9373 | 2540112.2946 | 1181085.6501
47 | 2540066.4772 | 1181412.8423 | 2540044.7364 | 1181370.906
48 | 2540082.8338 | 1181382.9062 | 2540083.6119 | 1181388.1569 | 2540083.6598 | 1181392.9369 | 2540083.0651 | 1181397.6121 | 2540080.9701 | 1181402.7026 | 2540076.6063 | 1181406.9709 | 2540066.4772 | 1181412.8423
49 | 2540096.8681 | 1181161.5414 | 2540106.6619 | 1181132.6704
50 | 2540102.6827 | 1181162.4119 | 2540096.8681 | 1181161.5414 | 2540096.8681 | 1181161.5414
51 | 2540106.6619 | 1181132.6704 | 2540107.2537 | 1181130.9256
52 | 2540118.3867 | 1181121.5258 | 2540108.107 | 1181128.4104 | 2540107.2537 | 1181130.9256
53 | 2540089.601 | 1181110.0631 | 2540094.9442 | 1181112.0552 | 2540118.3867 | 1181121.5258
54 | 2540118.3867 | 1181121.5258 | 2540108.107 | 1181128.4104 | 2540101.079 | 1181149.1282
55 | 2540089.601 | 1181110.0631 | 2540085.6852 | 1181120.259
56 | 2540089.601 | 1181110.0631 | 2540087.1631 | 1181109.1537 | 2540075.2117 | 1181104.7042
57 | 2540075.2117 | 1181104.7042 | 2540070.9981 | 1181115.2185
58 | 2540075.2117 | 1181104.7042 | 2540044.0596 | 1181093.1092
59 | 2540015.8076 | 1181129.8357 | 2540014.2102 | 1181124.3931 | 2540014.2766 | 1181121.1128 | 2540021.9534 | 1181101.9093
60 | 2540029.9011 | 1181085.9031 | 2540027.248 | 1181088.6646 | 2540021.9534 | 1181101.9093
61 | 2540029.9011 | 1181085.9031 | 2540030.7531 | 1181087.0953 | 2540034.1139 | 1181089.4073 | 2540044.0596 | 1181093.1092
62 | 2540092.2272 | 1181078.8944 | 2540076.2907 | 1181073.3561
63 | 2540112.2946 | 1181085.6501 | 2540107.6265 | 1181084.2459 | 2540106.6842 | 1181083.9185
64 | 2540092.2272 | 1181078.8944 | 2540106.6842 | 1181083.9185

## bus_geodata
| x | y | coords
0 | 2540080.4279 | 1180999.132
1 | 2540049.6223 | 1181050.2188
2 | 2540060.0528 | 1181055.3172
3 | 2540046.7674 | 1181234.7287
4 | 2540075.8977 | 1181233.3695
5 | 2540033.2997 | 1181235.3647
6 | 2540075.0073 | 1181225.3072
7 | 2540071.7442 | 1181281.5048
8 | 2540130.8667 | 1181235.9985
9 | 2540119.7603 | 1181312.8527
10 | 2540113.8852 | 1181301.961
11 | 2540075.9109 | 1181060.5067
12 | 2540056.576 | 1181065.0464
13 | 2540186.6658 | 1181109.3361
14 | 2540187.9136 | 1181143.2315
15 | 2540129.877 | 1181090.7439
16 | 2540149.3714 | 1181223.7398
17 | 2540102.5422 | 1181069.2217
18 | 2540107.3461 | 1181056.3355
19 | 2540114.4386 | 1181072.9825
20 | 2540034.4519 | 1181056.8523
21 | 2540047.0348 | 1181061.1243
22 | 2540027.5451 | 1181080.9684
23 | 2540053.9975 | 1181293.9403
24 | 2540125.3129 | 1181076.4201
25 | 2540121.2546 | 1181088.3452
26 | 2539993.4864 | 1181247.3477
27 | 2539975.5657 | 1181212.1129
28 | 2540136.936 | 1181215.9466
29 | 2540051.0808 | 1181295.5085
30 | 2540029.4683 | 1181307.4465
31 | 2540062.7651 | 1181067.8426
32 | 2540055.813 | 1181064.7327
33 | 2539993.335 | 1181327.4053
34 | 2540023.1335 | 1181374.4329
35 | 2540120.9447 | 1181088.252
36 | 2540119.5635 | 1181121.9872
37 | 2540119.2522 | 1181121.8651
38 | 2540111.0286 | 1181046.4574
39 | 2539965.0116 | 1181139.3532
40 | 2540028.3874 | 1181083.4725
41 | 2540068.0577 | 1181070.2337
42 | 2540036.3806 | 1181366.4845
43 | 2540116.574 | 1181086.9373
44 | 2540044.7364 | 1181370.906
45 | 2540066.4772 | 1181412.8423
46 | 2540082.8338 | 1181382.9062
47 | 2540096.8681 | 1181161.5414
48 | 2540106.6619 | 1181132.6704
49 | 2540102.6827 | 1181162.4119
50 | 2540107.2537 | 1181130.9256
51 | 2540118.3867 | 1181121.5258
52 | 2540089.601 | 1181110.0631
53 | 2540101.079 | 1181149.1282
54 | 2540085.6852 | 1181120.259
55 | 2540075.2117 | 1181104.7042
56 | 2540021.9534 | 1181101.9093
57 | 2540015.8076 | 1181129.8357
58 | 2540029.9011 | 1181085.9031
59 | 2540044.0596 | 1181093.1092
60 | 2540007.6462 | 1181115.6763
61 | 2540070.9981 | 1181115.2185
62 | 2540076.2907 | 1181073.3561
63 | 2540112.2946 | 1181085.6501
64 | 2540106.6842 | 1181083.9185
65 | 2540092.2272 | 1181078.8944
66 | 2540118.3867 | 1181121.5258

## line_std_types
| c_nf_per_km | r_ohm_per_km | x_ohm_per_km | max_i_ka | type | q_mm2 | alpha | voltage_rating
NAYY 4x50 SE | 210 | 0.642 | 0.083 | 0.142 | cs | 50 | 0.00403 | LV
NAYY 4x120 SE | 264 | 0.225 | 0.08 | 0.242 | cs | 120 | 0.00403 | LV
NAYY 4x150 SE | 261 | 0.208 | 0.08 | 0.27 | cs | 150 | 0.00403 | LV
NA2XS2Y 1x95 RM/25 12/20 kV | 216 | 0.313 | 0.132 | 0.252 | cs | 95 | 0.00403 | MV
NA2XS2Y 1x185 RM/25 12/20 kV | 273 | 0.161 | 0.117 | 0.362 | cs | 185 | 0.00403 | MV
NA2XS2Y 1x240 RM/25 12/20 kV | 304 | 0.122 | 0.112 | 0.421 | cs | 240 | 0.00403 | MV
NA2XS2Y 1x95 RM/25 6/10 kV | 315 | 0.313 | 0.123 | 0.249 | cs | 95 | 0.00403 | MV
NA2XS2Y 1x185 RM/25 6/10 kV | 406 | 0.161 | 0.11 | 0.358 | cs | 185 | 0.00403 | MV
NA2XS2Y 1x240 RM/25 6/10 kV | 456 | 0.122 | 0.105 | 0.416 | cs | 240 | 0.00403 | MV
NA2XS2Y 1x150 RM/25 12/20 kV | 250 | 0.206 | 0.116 | 0.319 | cs | 150 | 0.00403 | MV
NA2XS2Y 1x120 RM/25 12/20 kV | 230 | 0.253 | 0.119 | 0.283 | cs | 120 | 0.00403 | MV
NA2XS2Y 1x70 RM/25 12/20 kV | 190 | 0.443 | 0.132 | 0.22 | cs | 70 | 0.00403 | MV
NA2XS2Y 1x150 RM/25 6/10 kV | 360 | 0.206 | 0.11 | 0.315 | cs | 150 | 0.00403 | MV
NA2XS2Y 1x120 RM/25 6/10 kV | 340 | 0.253 | 0.113 | 0.28 | cs | 120 | 0.00403 | MV
NA2XS2Y 1x70 RM/25 6/10 kV | 280 | 0.443 | 0.123 | 0.217 | cs | 70 | 0.00403 | MV
N2XS(FL)2Y 1x120 RM/35 64/110 kV | 112 | 0.153 | 0.166 | 0.366 | cs | 120 | 0.00393 | HV
N2XS(FL)2Y 1x185 RM/35 64/110 kV | 125 | 0.099 | 0.156 | 0.457 | cs | 185 | 0.00393 | HV
N2XS(FL)2Y 1x240 RM/35 64/110 kV | 135 | 0.075 | 0.149 | 0.526 | cs | 240 | 0.00393 | HV
N2XS(FL)2Y 1x300 RM/35 64/110 kV | 144 | 0.06 | 0.144 | 0.588 | cs | 300 | 0.00393 | HV
15-AL1/3-ST1A 0.4 | 11 | 1.8769 | 0.35 | 0.105 | ol | 16 | 0.00403 | LV
24-AL1/4-ST1A 0.4 | 11.25 | 1.2012 | 0.335 | 0.14 | ol | 24 | 0.00403 | LV
48-AL1/8-ST1A 0.4 | 12.2 | 0.5939 | 0.3 | 0.21 | ol | 48 | 0.00403 | LV
94-AL1/15-ST1A 0.4 | 13.2 | 0.306 | 0.29 | 0.35 | ol | 94 | 0.00403 | LV
34-AL1/6-ST1A 10.0 | 9.7 | 0.8342 | 0.36 | 0.17 | ol | 34 | 0.00403 | MV
48-AL1/8-ST1A 10.0 | 10.1 | 0.5939 | 0.35 | 0.21 | ol | 48 | 0.00403 | MV
70-AL1/11-ST1A 10.0 | 10.4 | 0.4132 | 0.339 | 0.29 | ol | 70 | 0.00403 | MV
94-AL1/15-ST1A 10.0 | 10.75 | 0.306 | 0.33 | 0.35 | ol | 94 | 0.00403 | MV
122-AL1/20-ST1A 10.0 | 11.1 | 0.2376 | 0.323 | 0.41 | ol | 122 | 0.00403 | MV
149-AL1/24-ST1A 10.0 | 11.25 | 0.194 | 0.315 | 0.47 | ol | 149 | 0.00403 | MV
34-AL1/6-ST1A 20.0 | 9.15 | 0.8342 | 0.382 | 0.17 | ol | 34 | 0.00403 | MV
48-AL1/8-ST1A 20.0 | 9.5 | 0.5939 | 0.372 | 0.21 | ol | 48 | 0.00403 | MV
70-AL1/11-ST1A 20.0 | 9.7 | 0.4132 | 0.36 | 0.29 | ol | 70 | 0.00403 | MV
94-AL1/15-ST1A 20.0 | 10 | 0.306 | 0.35 | 0.35 | ol | 94 | 0.00403 | MV
122-AL1/20-ST1A 20.0 | 10.3 | 0.2376 | 0.344 | 0.41 | ol | 122 | 0.00403 | MV
149-AL1/24-ST1A 20.0 | 10.5 | 0.194 | 0.337 | 0.47 | ol | 149 | 0.00403 | MV
184-AL1/30-ST1A 20.0 | 10.75 | 0.1571 | 0.33 | 0.535 | ol | 184 | 0.00403 | MV
243-AL1/39-ST1A 20.0 | 11 | 0.1188 | 0.32 | 0.645 | ol | 243 | 0.00403 | MV
48-AL1/8-ST1A 110.0 | 8 | 0.5939 | 0.46 | 0.21 | ol | 48 | 0.00403 | HV
70-AL1/11-ST1A 110.0 | 8.4 | 0.4132 | 0.45 | 0.29 | ol | 70 | 0.00403 | HV
94-AL1/15-ST1A 110.0 | 8.65 | 0.306 | 0.44 | 0.35 | ol | 94 | 0.00403 | HV
122-AL1/20-ST1A 110.0 | 8.5 | 0.2376 | 0.43 | 0.41 | ol | 122 | 0.00403 | HV
149-AL1/24-ST1A 110.0 | 8.75 | 0.194 | 0.41 | 0.47 | ol | 149 | 0.00403 | HV
184-AL1/30-ST1A 110.0 | 8.8 | 0.1571 | 0.4 | 0.535 | ol | 184 | 0.00403 | HV
243-AL1/39-ST1A 110.0 | 9 | 0.1188 | 0.39 | 0.645 | ol | 243 | 0.00403 | HV
305-AL1/39-ST1A 110.0 | 9.2 | 0.0949 | 0.38 | 0.74 | ol | 305 | 0.00403 | HV
490-AL1/64-ST1A 110.0 | 9.75 | 0.059 | 0.37 | 0.96 | ol | 490 | 0.00403 | HV
679-AL1/86-ST1A 110.0 | 9.95 | 0.042 | 0.36 | 1.15 | ol | 679 | 0.00403 | HV
490-AL1/64-ST1A 220.0 | 10 | 0.059 | 0.285 | 0.96 | ol | 490 | 0.00403 | HV
679-AL1/86-ST1A 220.0 | 11.7 | 0.042 | 0.275 | 1.15 | ol | 679 | 0.00403 | HV
490-AL1/64-ST1A 380.0 | 11 | 0.059 | 0.253 | 0.96 | ol | 490 | 0.00403 | HV
679-AL1/86-ST1A 380.0 | 14.6 | 0.042 | 0.25 | 1.15 | ol | 679 | 0.00403 | HV

## trafo_std_types
| i0_percent | pfe_kw | vkr_percent | sn_mva | vn_lv_kv | vn_hv_kv | vk_percent | shift_degree | vector_group | tap_side | tap_neutral | tap_min | tap_max | tap_step_degree | tap_step_percent | tap_phase_shifter
160 MVA 380/110 kV | 0.06 | 60 | 0.25 | 160 | 110 | 380 | 12.2 | 0 | Yy0 | hv | 0 | -9 | 9 | 0 | 1.5 | FALSE
100 MVA 220/110 kV | 0.06 | 55 | 0.26 | 100 | 110 | 220 | 12 | 0 | Yy0 | hv | 0 | -9 | 9 | 0 | 1.5 | FALSE
63 MVA 110/20 kV | 0.04 | 22 | 0.32 | 63 | 20 | 110 | 18 | 150 | YNd5 | hv | 0 | -9 | 9 | 0 | 1.5 | FALSE
40 MVA 110/20 kV | 0.05 | 18 | 0.34 | 40 | 20 | 110 | 16.2 | 150 | YNd5 | hv | 0 | -9 | 9 | 0 | 1.5 | FALSE
25 MVA 110/20 kV | 0.07 | 14 | 0.41 | 25 | 20 | 110 | 12 | 150 | YNd5 | hv | 0 | -9 | 9 | 0 | 1.5 | FALSE
63 MVA 110/10 kV | 0.04 | 22 | 0.32 | 63 | 10 | 110 | 18 | 150 | YNd5 | hv | 0 | -9 | 9 | 0 | 1.5 | FALSE
40 MVA 110/10 kV | 0.05 | 18 | 0.34 | 40 | 10 | 110 | 16.2 | 150 | YNd5 | hv | 0 | -9 | 9 | 0 | 1.5 | FALSE
25 MVA 110/10 kV | 0.07 | 14 | 0.41 | 25 | 10 | 110 | 12 | 150 | YNd5 | hv | 0 | -9 | 9 | 0 | 1.5 | FALSE
0.25 MVA 20/0.4 kV | 0.32 | 0.8 | 1.44 | 0.25 | 0.4 | 20 | 6 | 150 | Yzn5 | hv | 0 | -2 | 2 | 0 | 2.5 | FALSE
0.4 MVA 20/0.4 kV | 0.3375 | 1.35 | 1.425 | 0.4 | 0.4 | 20 | 6 | 150 | Dyn5 | hv | 0 | -2 | 2 | 0 | 2.5 | FALSE
0.63 MVA 20/0.4 kV | 0.2619 | 1.65 | 1.206 | 0.63 | 0.4 | 20 | 6 | 150 | Dyn5 | hv | 0 | -2 | 2 | 0 | 2.5 | FALSE
0.25 MVA 10/0.4 kV | 0.24 | 0.6 | 1.2 | 0.25 | 0.4 | 10 | 4 | 150 | Dyn5 | hv | 0 | -2 | 2 | 0 | 2.5 | FALSE
0.4 MVA 10/0.4 kV | 0.2375 | 0.95 | 1.325 | 0.4 | 0.4 | 10 | 4 | 150 | Dyn5 | hv | 0 | -2 | 2 | 0 | 2.5 | FALSE
0.63 MVA 10/0.4 kV | 0.1873 | 1.18 | 1.0794 | 0.63 | 0.4 | 10 | 4 | 150 | Dyn5 | hv | 0 | -2 | 2 | 0 | 2.5 | FALSE

## trafo3w_std_types
| sn_hv_mva | sn_mv_mva | sn_lv_mva | vn_hv_kv | vn_mv_kv | vn_lv_kv | vk_hv_percent | vk_mv_percent | vk_lv_percent | vkr_hv_percent | vkr_mv_percent | vkr_lv_percent | pfe_kw | i0_percent | shift_mv_degree | shift_lv_degree | vector_group | tap_side | tap_neutral | tap_min | tap_max | tap_step_percent
63/25/38 MVA 110/20/10 kV | 63 | 25 | 38 | 110 | 20 | 10 | 10.4 | 10.4 | 10.4 | 0.28 | 0.32 | 0.35 | 35 | 0.89 | 0 | 0 | YN0yn0yn0 | hv | 0 | -10 | 10 | 1.2
63/25/38 MVA 110/10/10 kV | 63 | 25 | 38 | 110 | 10 | 10 | 10.4 | 10.4 | 10.4 | 0.28 | 0.32 | 0.35 | 35 | 0.89 | 0 | 0 | YN0yn0yn0 | hv | 0 | -10 | 10 | 1.2

## fuse_std_types
| fuse_type | i_rated_a | t_avg | t_min | t_total | x_avg | x_min | x_total
HV 100A | HV 100A | 100 | 0 | [10.0, 3.64, 0.854, 0.281, 0.1, 0.0531, 0.022, 0.01] | [10.0, 4.267, 1.21, 0.403, 0.1, 0.058, 0.022, 0.01] | 0 | [300.0, 350.0, 450.0, 550.0, 700.0, 850.0, 1200.0, 1752.0] | [600.0, 700.0, 900.0, 1150.0, 1665.0, 2000.0, 3000.0, 4313.0]
HV 10A | HV 10A | 10 | 0 | [10.0, 1675.0, 0.344, 0.156, 0.1, 0.0417, 0.0171, 0.01] | [10.0, 1.3, 0.3, 0.155, 0.1, 0.0555, 0.023, 0.01] | 0 | [30.0, 32.0, 35.0, 37.0, 39.0, 50.0, 70.0, 88.0] | [60.0, 70.0, 80.0, 87.0, 94.0, 110.0, 150.0, 216.0]
HV 125A | HV 125A | 125 | 0 | [10.0, 1.82, 0.344, 0.1, 0.0467, 0.0269, 0.01] | [10.0, 2.478, 0.426, 0.1, 0.0427, 0.0211, 0.01] | 0 | [375.0, 500.0, 700.0, 925.0, 1200.0, 1500.0, 2341.0] | [750.0, 1000.0, 1500.0, 2200.0, 3000.0, 4000.0, 5765.0]
HV 160A | HV 160A | 160 | 0 | [10.0, 4.15, 1.03, 0.198, 0.1, 0.051, 0.0172, 0.01] | [10.0, 2.3, 0.734, 0.274, 0.1, 0.046, 0.0177, 0.01] | 0 | [480.0, 550.0, 700.0, 1000.0, 1260.0, 1600.0, 2500.0, 3227.0] | [960.0, 1300.0, 1700.0, 2200.0, 2996.0, 4000.0, 6000.0, 7946.0]
HV 16A | HV 16A | 16 | 0 | [10.0, 0.352, 0.164, 0.1, 0.0649, 0.0342, 0.01] | [10.0, 2.34, 0.722, 0.181, 0.1, 0.055, 0.0296, 0.01] | 0 | [48.0, 60.0, 65.0, 71.0, 80.0, 100.0, 162.0] | [96.0, 110.0, 125.0, 150.0, 168.0, 200.0, 250.0, 398.0]
HV 200A | HV 200A | 200 | 0 | [10.0, 4.267, 1.21, 0.403, 0.1, 0.058, 0.022, 0.01] | [10.0, 3.73, 1.654, 0.328, 0.1, 0.0531, 0.019, 0.01] | 0 | [600.0, 700.0, 900.0, 1150.0, 1665.0, 2000.0, 3000.0, 4313.0] | [1200.0, 1500.0, 1800.0, 2700.0, 3960.0, 5000.0, 7500.0, 10620.0]
HV 20A | HV 20A | 20 | 0 | [10.0, 1.3, 0.3, 0.155, 0.1, 0.0555, 0.023, 0.01] | [10.0, 1.3, 0.161, 0.1, 0.0611, 0.0399, 0.0141, 0.01] | 0 | [60.0, 70.0, 80.0, 87.0, 94.0, 110.0, 150.0, 216.0] | [120.0, 150.0, 200.0, 223.0, 260.0, 300.0, 450.0, 532.0]
HV 25A | HV 25A | 25 | 0 | [10.0, 2.512, 0.833, 0.299, 0.1, 0.0372, 0.0223, 0.01] | [10.0, 3.125, 0.597, 0.198, 0.1, 0.0378, 0.022, 0.01] | 0 | [75.0, 82.0, 90.0, 100.0, 124.0, 170.0, 200.0, 289.0] | [150.0, 170.0, 210.0, 250.0, 294.0, 400.0, 500.0, 711.0]
HV 31.5A | HV 31.5A | 31.5 | 0 | [10.0, 2.34, 0.722, 0.181, 0.1, 0.055, 0.0296, 0.01] | [10.0, 2.84, 0.368, 0.164, 0.1, 0.0621, 0.0378, 0.0195, 0.01] | 0 | [95.0, 110.0, 125.0, 150.0, 165.0, 200.0, 250.0, 390.0] | [189.0, 220.0, 300.0, 350.0, 393.0, 450.0, 530.0, 700.0, 960.0]
HV 40A | HV 40A | 40 | 0 | [10.0, 1.3, 0.161, 0.1, 0.0611, 0.0399, 0.0141, 0.01] | [10.0, 2.05, 0.369, 0.198, 0.1, 0.051, 0.0298, 0.01] | 0 | [120.0, 150.0, 200.0, 223.0, 260.0, 300.0, 450.0, 532.0] | [240.0, 300.0, 400.0, 450.0, 530.0, 650.0, 800.0, 1311.0]
HV 50A | HV 50A | 50 | 0 | [10.0, 3.215, 0.597, 0.198, 0.1, 0.0378, 0.022, 0.01] | [10.0, 3.64, 0.854, 0.281, 0.1, 0.0531, 0.022, 0.01] | 0 | [150.0, 170.0, 210.0, 250.0, 294.0, 400.0, 500.0, 711.0] | [300.0, 350.0, 450.0, 550.0, 700.0, 850.0, 1200.0, 1752.0]
HV 6.3A | HV 6.3A | 6.3 | 0 | [10.0, 1.39, 0.344, 0.168, 0.1, 0.056, 0.0263, 0.01] | [10.0, 1.711, 0.516, 0.198, 0.1, 0.0634, 0.0303, 0.01] | 0 | [19.0, 19.5, 20.4, 20.8, 22.0, 25.0, 32.0, 48.0] | [38.0, 40.0, 43.0, 48.0, 53.0, 60.0, 75.0, 118.0]
HV 63A | HV 63A | 63 | 0 | [10.0, 2.84, 0.368, 0.164, 0.1, 0.0621, 0.0378, 0.0195, 0.01] | [10.0, 1.82, 0.344, 0.1, 0.0467, 0.0269, 0.01] | 0 | [189.0, 220.0, 300.0, 350.0, 393.0, 450.0, 530.0, 700.0, 961.0] | [378.0, 500.0, 700.0, 934.0, 1200.0, 1500.0, 2366.0]
HV 80A | HV 80A | 80 | 0 | [10.0, 2.05, 0.369, 0.198, 0.1, 0.051, 0.0298, 0.01] | [10.0, 4.15, 1.03, 0.198, 0.1, 0.051, 0.0172, 0.01] | 0 | [240.0, 300.0, 400.0, 450.0, 530.0, 650.0, 800.0, 1311.0] | [480.0, 550.0, 700.0, 1000.0, 1260.0, 1600.0, 2500.0, 3227.0]
Siemens NH-1-100 | Siemens NH-1-100 | 100 | [5400.0, 2000.0, 400.0, 20.0, 1.0, 0.2, 0.012, 0.004] | 0 | 0 | [150.0, 190.0, 250.0, 430.0, 900.0, 1250.0, 2700.0, 3600.0] | 0 | 0
Siemens NH-1-125 | Siemens NH-1-125 | 125 | [4800.0, 120.0, 7.0, 0.1, 0.004] | 0 | 0 | [180.0, 400.0, 740.0, 2000.0, 4250.0] | 0 | 0
Siemens NH-1-16 | Siemens NH-1-16 | 16 | [4000.0, 400.0, 2.0, 0.1, 0.04, 0.01] | 0 | 0 | [26.0, 35.0, 75.0, 150.0, 200.0, 300.0] | 0 | 0
Siemens NH-1-160 | Siemens NH-1-160 | 160 | [4800.0, 120.0, 7.0, 0.1, 0.004] | 0 | 0 | [210.0, 500.0, 900.0, 2300.0, 5000.0] | 0 | 0
Siemens NH-1-25 | Siemens NH-1-25 | 25 | [4000.0, 1000.0, 10.0, 0.2, 0.02, 0.01] | 0 | 0 | [40.0, 50.0, 100.0, 210.0, 400.0, 500.0] | 0 | 0
Siemens NH-1-50 | Siemens NH-1-50 | 50 | [4000.0, 40.0, 4.0, 1.0, 0.02, 0.01] | 0 | 0 | [86.0, 200.0, 300.0, 400.0, 1000.0, 1280.0] | 0 | 0
Siemens NH-1-63 | Siemens NH-1-63 | 63 | [4000.0, 100.0, 10.0, 2.0, 0.04, 0.01] | 0 | 0 | [100.0, 200.0, 300.0, 400.0, 1000.0, 1500.0] | 0 | 0
Siemens NH-1-80 | Siemens NH-1-80 | 80 | [4800.0, 120.0, 7.0, 0.1, 0.01] | 0 | 0 | [150.58, 250.0, 450.0, 1150.0, 2470.0] | 0 | 0
Siemens NH-2-1000 | Siemens NH-2-1000 | 1000 | [4800.0, 120.0, 7.0, 0.1, 0.004] | 0 | 0 | [1900.0, 3500.0, 8400.0, 24000.0, 52000.0] | 0 | 0
Siemens NH-2-200 | Siemens NH-2-200 | 200 | [4800.0, 120.0, 7.0, 0.1, 0.004] | 0 | 0 | [280.0, 650.0, 1200.0, 3000.0, 7000.0] | 0 | 0
Siemens NH-2-224 | Siemens NH-2-224 | 224 | [4800.0, 120.0, 7.0, 0.2, 0.04, 0.004] | 0 | 0 | [400.0, 750.0, 1453.0, 3025.0, 4315.0, 7600.0] | 0 | 0
Siemens NH-2-250 | Siemens NH-2-250 | 250 | [4800.0, 120.0, 7.0, 0.1, 0.004] | 0 | 0 | [450.0, 800.0, 1650.0, 4000.0, 8500.0] | 0 | 0
Siemens NH-2-315 | Siemens NH-2-315 | 315 | [4800.0, 120.0, 7.0, 0.1, 0.004] | 0 | 0 | [550.0, 920.0, 1900.0, 5000.0, 11000.0] | 0 | 0
Siemens NH-2-355 | Siemens NH-2-355 | 355 | [4800.0, 120.0, 6.0, 0.1, 0.004] | 0 | 0 | [650.0, 1116.27, 2350.0, 5840.0, 12790.0] | 0 | 0
Siemens NH-2-400 | Siemens NH-2-400 | 400 | [4800.0, 120.0, 7.0, 0.1, 0.004] | 0 | 0 | [720.0, 1350.0, 2800.0, 6500.0, 15000.0] | 0 | 0
Siemens NH-2-425 | Siemens NH-2-425 | 425 | [4800.0, 120.0, 7.0, 0.1, 0.004] | 0 | 0 | [850.0, 1500.0, 3050.0, 7500.0, 16500.0] | 0 | 0
Siemens NH-2-630 | Siemens NH-2-630 | 630 | [4800.0, 120.0, 7.0, 0.1, 0.004] | 0 | 0 | [1200.0, 2000.0, 4800.0, 12000.0, 26000.0] | 0 | 0

## dtypes
| element | column | dtype
0 | bus | name | object
1 | bus | vn_kv | float64
2 | bus | type | object
3 | bus | zone | object
4 | bus | in_service | bool
5 | load | name | object
6 | load | bus | uint32
7 | load | p_mw | float64
8 | load | q_mvar | float64
9 | load | const_z_percent | float64
10 | load | const_i_percent | float64
11 | load | sn_mva | float64
12 | load | scaling | float64
13 | load | in_service | bool
14 | load | type | object
15 | ext_grid | name | object
16 | ext_grid | bus | uint32
17 | ext_grid | vm_pu | float64
18 | ext_grid | va_degree | float64
19 | ext_grid | slack_weight | float64
20 | ext_grid | in_service | bool
21 | line | name | object
22 | line | std_type | object
23 | line | from_bus | uint32
24 | line | to_bus | uint32
25 | line | length_km | float64
26 | line | r_ohm_per_km | float64
27 | line | x_ohm_per_km | float64
28 | line | c_nf_per_km | float64
29 | line | g_us_per_km | float64
30 | line | max_i_ka | float64
31 | line | df | float64
32 | line | parallel | uint32
33 | line | type | object
34 | line | in_service | bool
35 | trafo | name | object
36 | trafo | std_type | object
37 | trafo | hv_bus | uint32
38 | trafo | lv_bus | uint32
39 | trafo | sn_mva | float64
40 | trafo | vn_hv_kv | float64
41 | trafo | vn_lv_kv | float64
42 | trafo | vk_percent | float64
43 | trafo | vkr_percent | float64
44 | trafo | pfe_kw | float64
45 | trafo | i0_percent | float64
46 | trafo | shift_degree | float64
47 | trafo | tap_side | object
48 | trafo | tap_neutral | int32
49 | trafo | tap_min | int32
50 | trafo | tap_max | int32
51 | trafo | tap_step_percent | float64
52 | trafo | tap_step_degree | float64
53 | trafo | tap_pos | int32
54 | trafo | tap_phase_shifter | bool
55 | trafo | parallel | uint32
56 | trafo | df | float64
57 | trafo | in_service | bool
58 | line_geodata | coords | object
59 | bus_geodata | x | float64
60 | bus_geodata | y | float64
61 | bus_geodata | coords | object

## parameters
| version | format_version | converged | OPF_converged | name | f_hz | sn_mva
0 | 2.14.6 | 2.14.0 | FALSE | FALSE |  | 50 | 1