## bus
| name | vn_kv | type | zone | in_service
0 | bus_LV_5938-29_0_4_node_0 | 0.4 | n |  | TRUE
1 | bus_LV_5938-29_0_4_node_1 | 0.4 | n |  | TRUE
2 | bus_LV_5938-29_0_4_node_2 | 0.4 | n |  | TRUE
3 | bus_LV_5938-29_0_4_node_3 | 0.4 | n |  | TRUE
4 | bus_LV_5938-29_0_4_node_4 | 0.4 | n |  | TRUE
5 | bus_LV_5938-29_0_4_node_27 | 0.4 | n |  | TRUE
6 | bus_LV_5938-29_0_4_node_57 | 0.4 | n |  | TRUE
7 | bus_LV_5938-29_0_4_node_70 | 0.4 | n |  | TRUE
8 | bus_LV_5938-29_0_4_node_21 | 0.4 | n |  | TRUE
9 | bus_LV_5938-29_0_4_node_69 | 0.4 | n |  | TRUE
10 | bus_LV_5938-29_0_4_node_22 | 0.4 | n |  | TRUE
11 | bus_LV_5938-29_0_4_node_30 | 0.4 | n |  | TRUE
12 | bus_LV_5938-29_0_4_node_6 | 0.4 | n |  | TRUE
13 | bus_LV_5938-29_0_4_node_14 | 0.4 | n |  | TRUE
14 | bus_LV_5938-29_0_4_node_64 | 0.4 | n |  | TRUE
15 | bus_LV_5938-29_0_4_node_67 | 0.4 | n |  | TRUE
16 | bus_LV_5938-29_0_4_node_25 | 0.4 | n |  | TRUE
17 | bus_LV_5938-29_0_4_node_39 | 0.4 | n |  | TRUE
18 | bus_LV_5938-29_0_4_node_16 | 0.4 | n |  | TRUE
19 | bus_LV_5938-29_0_4_node_58 | 0.4 | n |  | TRUE
20 | bus_LV_5938-29_0_4_node_60 | 0.4 | n |  | TRUE
21 | bus_LV_5938-29_0_4_node_8 | 0.4 | n |  | TRUE
22 | bus_LV_5938-29_0_4_node_9 | 0.4 | n |  | TRUE
23 | bus_LV_5938-29_0_4_node_43 | 0.4 | n |  | TRUE
24 | bus_LV_5938-29_0_4_node_17 | 0.4 | n |  | TRUE
25 | bus_LV_5938-29_0_4_node_18 | 0.4 | n |  | TRUE
26 | bus_LV_5938-29_0_4_node_20 | 0.4 | n |  | TRUE
27 | bus_LV_5938-29_0_4_node_33 | 0.4 | n |  | TRUE
28 | bus_LV_5938-29_0_4_node_19 | 0.4 | n |  | TRUE
29 | bus_LV_5938-29_0_4_node_47 | 0.4 | n |  | TRUE
30 | bus_LV_5938-29_0_4_node_23 | 0.4 | n |  | TRUE
31 | bus_LV_5938-29_0_4_node_44 | 0.4 | n |  | TRUE
32 | bus_LV_5938-29_0_4_node_37 | 0.4 | n |  | TRUE
33 | bus_LV_5938-29_0_4_node_51 | 0.4 | n |  | TRUE
34 | bus_LV_5938-29_0_4_node_49 | 0.4 | n |  | TRUE
35 | bus_LV_5938-29_0_4_node_52 | 0.4 | n |  | TRUE
36 | bus_LV_5938-29_0_4_node_56 | 0.4 | n |  | TRUE
37 | bus_LV_5938-29_0_4_node_5 | 0.4 | n |  | TRUE
38 | bus_LV_5938-29_0_4_node_7 | 0.4 | n |  | TRUE
39 | bus_LV_5938-29_0_4_node_31 | 0.4 | n |  | TRUE
40 | bus_LV_5938-29_0_4_node_32 | 0.4 | n |  | TRUE
41 | bus_LV_5938-29_0_4_node_10 | 0.4 | n |  | TRUE
42 | bus_LV_5938-29_0_4_node_12 | 0.4 | n |  | TRUE
43 | bus_LV_5938-29_0_4_node_28 | 0.4 | n |  | TRUE
44 | bus_LV_5938-29_0_4_node_11 | 0.4 | n |  | TRUE
45 | bus_LV_5938-29_0_4_node_65 | 0.4 | n |  | TRUE
46 | bus_LV_5938-29_0_4_node_68 | 0.4 | n |  | TRUE
47 | bus_LV_5938-29_0_4_node_13 | 0.4 | n |  | TRUE
48 | bus_LV_5938-29_0_4_node_36 | 0.4 | n |  | TRUE
49 | bus_LV_5938-29_0_4_node_15 | 0.4 | n |  | TRUE
50 | bus_LV_5938-29_0_4_node_40 | 0.4 | n |  | TRUE
51 | bus_LV_5938-29_0_4_node_66 | 0.4 | n |  | TRUE
52 | bus_LV_5938-29_0_4_node_42 | 0.4 | n |  | TRUE
53 | bus_LV_5938-29_0_4_node_41 | 0.4 | n |  | TRUE
54 | bus_LV_5938-29_0_4_node_34 | 0.4 | n |  | TRUE
55 | bus_LV_5938-29_0_4_node_53 | 0.4 | n |  | TRUE
56 | bus_LV_5938-29_0_4_node_45 | 0.4 | n |  | TRUE
57 | bus_LV_5938-29_0_4_node_38 | 0.4 | n |  | TRUE
58 | bus_LV_5938-29_0_4_node_48 | 0.4 | n |  | TRUE
59 | bus_LV_5938-29_0_4_node_35 | 0.4 | n |  | TRUE
60 | bus_LV_5938-29_0_4_node_61 | 0.4 | n |  | TRUE
61 | bus_LV_5938-29_0_4_node_59 | 0.4 | n |  | TRUE
62 | bus_LV_5938-29_0_4_node_46 | 0.4 | n |  | TRUE
63 | bus_LV_5938-29_0_4_node_62 | 0.4 | n |  | TRUE
64 | bus_LV_5938-29_0_4_node_54 | 0.4 | n |  | TRUE
65 | bus_LV_5938-29_0_4_node_55 | 0.4 | n |  | TRUE
66 | bus_LV_5938-29_0_4_node_63 | 0.4 | n |  | TRUE
67 | bus_MV_455_0_node_46 | 20 | n |  | TRUE

## load
| name | bus | p_mw | q_mvar | const_z_percent | const_i_percent | sn_mva | scaling | in_service | type
0 | LV_5938-29_0_4_load_0 | 0 | 0.028073 | 0.0070359 | 0 | 0 |  | 1 | TRUE | wye
1 | LV_5938-29_0_4_load_2 | 2 | 0.0088252 | 0.0022118 | 0 | 0 |  | 1 | TRUE | wye
2 | LV_5938-29_0_4_load_57 | 6 | 0.017641 | 0.0044213 | 0 | 0 |  | 1 | TRUE | wye
3 | LV_5938-29_0_4_load_70 | 7 | 0.00077037 | 0.00019307 | 0 | 0 |  | 1 | TRUE | wye
4 | LV_5938-29_0_4_load_69 | 9 | 0.076873 | 0.019266 | 0 | 0 |  | 1 | TRUE | wye
5 | LV_5938-29_0_4_load_64 | 14 | 0.019918 | 0.004992 | 0 | 0 |  | 1 | TRUE | wye
6 | LV_5938-29_0_4_load_67 | 15 | 0.04264 | 0.010687 | 0 | 0 |  | 1 | TRUE | wye
7 | LV_5938-29_0_4_load_39 | 17 | 0.0027106 | 0.00067934 | 0 | 0 |  | 1 | TRUE | wye
8 | LV_5938-29_0_4_load_58 | 19 | 0.0096771 | 0.0024253 | 0 | 0 |  | 1 | TRUE | wye
9 | LV_5938-29_0_4_load_60 | 20 | 0.0097937 | 0.0024545 | 0 | 0 |  | 1 | TRUE | wye
10 | LV_5938-29_0_4_load_9 | 22 | 0.0053628 | 0.001344 | 0 | 0 |  | 1 | TRUE | wye
11 | LV_5938-29_0_4_load_43 | 23 | 0.0054726 | 0.0013716 | 0 | 0 |  | 1 | TRUE | wye
12 | LV_5938-29_0_4_load_33 | 27 | 0.0059961 | 0.0015028 | 0 | 0 |  | 1 | TRUE | wye
13 | LV_5938-29_0_4_load_44 | 31 | 0.014098 | 0.0035332 | 0 | 0 |  | 1 | TRUE | wye
14 | LV_5938-29_0_4_load_37 | 32 | 0.005273 | 0.0013215 | 0 | 0 |  | 1 | TRUE | wye
15 | LV_5938-29_0_4_load_51 | 33 | 0.002159 | 0.00054108 | 0 | 0 |  | 1 | TRUE | wye
16 | LV_5938-29_0_4_load_49 | 34 | 0.063602 | 0.01594 | 0 | 0 |  | 1 | TRUE | wye
17 | LV_5938-29_0_4_load_52 | 35 | 0.0075543 | 0.0018933 | 0 | 0 |  | 1 | TRUE | wye
18 | LV_5938-29_0_4_load_56 | 36 | 0.006768 | 0.0016962 | 0 | 0 |  | 1 | TRUE | wye
19 | LV_5938-29_0_4_load_5 | 37 | 0.0030344 | 0.00076049 | 0 | 0 |  | 1 | TRUE | wye
20 | LV_5938-29_0_4_load_31 | 39 | 0.004045 | 0.0010138 | 0 | 0 |  | 1 | TRUE | wye
21 | LV_5938-29_0_4_load_32 | 40 | 0.0041396 | 0.0010375 | 0 | 0 |  | 1 | TRUE | wye
22 | LV_5938-29_0_4_load_68 | 46 | 0.0018588 | 0.00046586 | 0 | 0 |  | 1 | TRUE | wye
23 | LV_5938-29_0_4_load_36 | 48 | 0.013559 | 0.0033983 | 0 | 0 |  | 1 | TRUE | wye
24 | LV_5938-29_0_4_load_40 | 50 | 0.0025637 | 0.00064251 | 0 | 0 |  | 1 | TRUE | wye
25 | LV_5938-29_0_4_load_66 | 51 | 0.027953 | 0.0070057 | 0 | 0 |  | 1 | TRUE | wye
26 | LV_5938-29_0_4_load_42 | 52 | 0.011699 | 0.002932 | 0 | 0 |  | 1 | TRUE | wye
27 | LV_5938-29_0_4_load_41 | 53 | 0.0015899 | 0.00039846 | 0 | 0 |  | 1 | TRUE | wye
28 | LV_5938-29_0_4_load_34 | 54 | 0.0052109 | 0.001306 | 0 | 0 |  | 1 | TRUE | wye
29 | LV_5938-29_0_4_load_53 | 55 | 0.021544 | 0.0053994 | 0 | 0 |  | 1 | TRUE | wye
30 | LV_5938-29_0_4_load_45 | 56 | 0.0097813 | 0.0024514 | 0 | 0 |  | 1 | TRUE | wye
31 | LV_5938-29_0_4_load_38 | 57 | 0.0042021 | 0.0010532 | 0 | 0 |  | 1 | TRUE | wye
32 | LV_5938-29_0_4_load_48 | 58 | 0.0058294 | 0.001461 | 0 | 0 |  | 1 | TRUE | wye
33 | LV_5938-29_0_4_load_35 | 59 | 0.0032696 | 0.00081944 | 0 | 0 |  | 1 | TRUE | wye
34 | LV_5938-29_0_4_load_61 | 60 | 0.022925 | 0.0057456 | 0 | 0 |  | 1 | TRUE | wye
35 | LV_5938-29_0_4_load_62 | 63 | 0.0095226 | 0.0023866 | 0 | 0 |  | 1 | TRUE | wye
36 | LV_5938-29_0_4_load_54 | 64 | 0.0043805 | 0.0010979 | 0 | 0 |  | 1 | TRUE | wye
37 | LV_5938-29_0_4_load_55 | 65 | 0.0054119 | 0.0013564 | 0 | 0 |  | 1 | TRUE | wye
38 | LV_5938-29_0_4_load_63 | 66 | 0.0060795 | 0.0015237 | 0 | 0 |  | 1 | TRUE | wye

## ext_grid
| name | bus | vm_pu | va_degree | slack_weight | in_service
0 |  | 60 | 1 | 0 | 1 | TRUE

## line
| name | std_type | from_bus | to_bus | length_km | r_ohm_per_km | x_ohm_per_km | c_nf_per_km | g_us_per_km | max_i_ka | df | parallel | type | in_service
0 | LV_5938-29_0_4_line_0 |  | 0 | 1 | 0.022382 | 0.125 | 0.08 | 261 | 0 | 0.364 | 1 | 1 | cs | TRUE
1 | LV_5938-29_0_4_line_1 |  | 0 | 2 | 0.029643 | 0.125 | 0.08 | 261 | 0 | 0.364 | 1 | 1 | cs | TRUE
2 | LV_5938-29_0_4_line_2 |  | 1 | 3 | 0.10789 | 0.125 | 0.08 | 261 | 0 | 0.364 | 1 | 1 | cs | TRUE
3 | LV_5938-29_0_4_line_3 |  | 1 | 4 | 0.14694 | 0.125 | 0.08 | 261 | 0 | 0.364 | 1 | 1 | cs | TRUE
4 | LV_5938-29_0_4_line_4 |  | 3 | 5 | 0.16456 | 0.125 | 0.08 | 261 | 0 | 0.364 | 1 | 1 | cs | TRUE
5 | LV_5938-29_0_4_line_5 |  | 3 | 6 | 0.018653 | 0.125 | 0.08 | 261 | 0 | 0.364 | 1 | 1 | cs | TRUE
6 | LV_5938-29_0_4_line_6 |  | 4 | 7 | 0.047793 | 0.125 | 0.08 | 261 | 0 | 0.364 | 1 | 1 | cs | TRUE
7 | LV_5938-29_0_4_line_7 |  | 5 | 35 | 0.058131 | 0.125 | 0.08 | 261 | 0 | 0.364 | 1 | 1 | cs | TRUE
8 | LV_5938-29_0_4_line_8 |  | 6 | 36 | 0.02327 | 0.125 | 0.08 | 261 | 0 | 0.364 | 1 | 1 | cs | TRUE
9 | LV_5938-29_0_4_line_9 |  | 8 | 9 | 0.068128 | 0.125 | 0.08 | 261 | 0 | 0.364 | 1 | 1 | cs | TRUE
10 | LV_5938-29_0_4_line_10 |  | 8 | 10 | 0.053455 | 0.125 | 0.08 | 261 | 0 | 0.364 | 1 | 1 | cs | TRUE
11 | LV_5938-29_0_4_line_11 |  | 8 | 11 | 0.014201 | 0.125 | 0.08 | 261 | 0 | 0.364 | 1 | 2 | cs | TRUE
12 | LV_5938-29_0_4_line_12 |  | 8 | 12 | 0.026618 | 0.125 | 0.08 | 261 | 0 | 0.364 | 1 | 1 | cs | TRUE
13 | LV_5938-29_0_4_line_13 |  | 10 | 15 | 0.0069282 | 0.125 | 0.08 | 261 | 0 | 0.364 | 1 | 1 | cs | TRUE
14 | LV_5938-29_0_4_line_14 |  | 10 | 13 | 0.024012 | 0.125 | 0.08 | 261 | 0 | 0.364 | 1 | 1 | cs | TRUE
15 | LV_5938-29_0_4_line_15 |  | 11 | 19 | 0.013645 | 0.125 | 0.08 | 261 | 0 | 0.364 | 1 | 2 | cs | TRUE
16 | LV_5938-29_0_4_line_16 |  | 11 | 20 | 0.025504 | 0.125 | 0.08 | 261 | 0 | 0.364 | 1 | 1 | cs | TRUE
17 | LV_5938-29_0_4_line_17 |  | 12 | 21 | 0.016411 | 0.125 | 0.08 | 261 | 0 | 0.364 | 1 | 1 | cs | TRUE
18 | LV_5938-29_0_4_line_18 |  | 12 | 22 | 0.0094332 | 0.125 | 0.08 | 261 | 0 | 0.364 | 1 | 1 | cs | TRUE
19 | LV_5938-29_0_4_line_19 |  | 13 | 14 | 0.0041811 | 0.125 | 0.08 | 261 | 0 | 0.364 | 1 | 1 | cs | TRUE
20 | LV_5938-29_0_4_line_20 |  | 15 | 45 | 0.010133 | 0.125 | 0.08 | 261 | 0 | 0.364 | 1 | 1 | cs | TRUE
21 | LV_5938-29_0_4_line_21 |  | 16 | 17 | 0.027611 | 0.125 | 0.08 | 261 | 0 | 0.364 | 1 | 1 | cs | TRUE
22 | LV_5938-29_0_4_line_22 |  | 16 | 18 | 0.019835 | 0.125 | 0.08 | 261 | 0 | 0.364 | 1 | 1 | cs | TRUE
23 | LV_5938-29_0_4_line_23 |  | 17 | 59 | 0.02598 | 0.125 | 0.08 | 261 | 0 | 0.364 | 1 | 1 | cs | TRUE
24 | LV_5938-29_0_4_line_24 |  | 18 | 50 | 0.023157 | 0.125 | 0.08 | 261 | 0 | 0.364 | 1 | 1 | cs | TRUE
25 | LV_5938-29_0_4_line_25 |  | 18 | 49 | 0.033895 | 0.125 | 0.08 | 261 | 0 | 0.364 | 1 | 1 | cs | TRUE
26 | LV_5938-29_0_4_line_26 |  | 19 | 62 | 0.024482 | 0.125 | 0.08 | 261 | 0 | 0.364 | 1 | 4 | cs | TRUE
27 | LV_5938-29_0_4_line_27 |  | 21 | 23 | 0.010917 | 0.125 | 0.08 | 261 | 0 | 0.364 | 1 | 1 | cs | TRUE
28 | LV_5938-29_0_4_line_28 |  | 22 | 24 | 0.028084 | 0.125 | 0.08 | 261 | 0 | 0.364 | 1 | 1 | cs | TRUE
29 | LV_5938-29_0_4_line_29 |  | 23 | 47 | 0.056887 | 0.125 | 0.08 | 261 | 0 | 0.364 | 1 | 1 | cs | TRUE
30 | LV_5938-29_0_4_line_30 |  | 24 | 25 | 0.027044 | 0.125 | 0.08 | 261 | 0 | 0.364 | 1 | 1 | cs | TRUE
31 | LV_5938-29_0_4_line_31 |  | 25 | 26 | 0.010242 | 0.125 | 0.08 | 261 | 0 | 0.364 | 1 | 1 | cs | TRUE
32 | LV_5938-29_0_4_line_32 |  | 25 | 27 | 0.022083 | 0.125 | 0.08 | 261 | 0 | 0.364 | 1 | 1 | cs | TRUE
33 | LV_5938-29_0_4_line_33 |  | 26 | 32 | 0.014087 | 0.125 | 0.08 | 261 | 0 | 0.364 | 1 | 1 | cs | TRUE
34 | LV_5938-29_0_4_line_34 |  | 27 | 54 | 0.02502 | 0.125 | 0.08 | 261 | 0 | 0.364 | 1 | 1 | cs | TRUE
35 | LV_5938-29_0_4_line_35 |  | 28 | 29 | 0.047602 | 0.125 | 0.08 | 261 | 0 | 0.364 | 1 | 1 | cs | TRUE
36 | LV_5938-29_0_4_line_36 |  | 28 | 30 | 0.087037 | 0.125 | 0.08 | 261 | 0 | 0.364 | 1 | 1 | cs | TRUE
37 | LV_5938-29_0_4_line_37 |  | 28 | 31 | 0.021909 | 0.125 | 0.08 | 261 | 0 | 0.364 | 1 | 2 | cs | TRUE
38 | LV_5938-29_0_4_line_38 |  | 29 | 36 | 0.027002 | 0.125 | 0.08 | 261 | 0 | 0.364 | 1 | 1 | cs | TRUE
39 | LV_5938-29_0_4_line_39 |  | 29 | 55 | 0.026124 | 0.125 | 0.08 | 261 | 0 | 0.364 | 1 | 1 | cs | TRUE
40 | LV_5938-29_0_4_line_40 |  | 30 | 33 | 0.021816 | 0.125 | 0.08 | 261 | 0 | 0.364 | 1 | 1 | cs | TRUE
41 | LV_5938-29_0_4_line_41 |  | 30 | 34 | 0.012102 | 0.125 | 0.08 | 261 | 0 | 0.364 | 1 | 1 | cs | TRUE
42 | LV_5938-29_0_4_line_42 |  | 31 | 56 | 0.064723 | 0.125 | 0.08 | 261 | 0 | 0.364 | 1 | 4 | cs | TRUE
43 | LV_5938-29_0_4_line_43 |  | 32 | 57 | 0.022427 | 0.125 | 0.08 | 261 | 0 | 0.364 | 1 | 1 | cs | TRUE
44 | LV_5938-29_0_4_line_44 |  | 34 | 58 | 0.015505 | 0.125 | 0.08 | 261 | 0 | 0.364 | 1 | 1 | cs | TRUE
45 | LV_5938-29_0_4_line_45 |  | 37 | 38 | 0.0052553 | 0.125 | 0.08 | 261 | 0 | 0.364 | 1 | 1 | cs | TRUE
46 | LV_5938-29_0_4_line_46 |  | 38 | 39 | 0.016195 | 0.125 | 0.08 | 261 | 0 | 0.364 | 1 | 1 | cs | TRUE
47 | LV_5938-29_0_4_line_47 |  | 38 | 40 | 0.015557 | 0.125 | 0.08 | 261 | 0 | 0.364 | 1 | 1 | cs | TRUE
48 | LV_5938-29_0_4_line_48 |  | 39 | 49 | 0.015153 | 0.125 | 0.08 | 261 | 0 | 0.364 | 1 | 1 | cs | TRUE
49 | LV_5938-29_0_4_line_49 |  | 40 | 52 | 0.0041091 | 0.125 | 0.08 | 261 | 0 | 0.364 | 1 | 1 | cs | TRUE
50 | LV_5938-29_0_4_line_50 |  | 41 | 42 | 0.11755 | 0.125 | 0.08 | 261 | 0 | 0.364 | 1 | 1 | cs | TRUE
51 | LV_5938-29_0_4_line_51 |  | 41 | 43 | 0.011792 | 0.125 | 0.08 | 261 | 0 | 0.364 | 1 | 1 | cs | TRUE
52 | LV_5938-29_0_4_line_52 |  | 42 | 46 | 0.090656 | 0.125 | 0.08 | 261 | 0 | 0.364 | 1 | 1 | cs | TRUE
53 | LV_5938-29_0_4_line_53 |  | 43 | 51 | 0.0029371 | 0.125 | 0.08 | 261 | 0 | 0.364 | 1 | 1 | cs | TRUE
54 | LV_5938-29_0_4_line_54 |  | 43 | 44 | 0.024176 | 0.125 | 0.08 | 261 | 0 | 0.364 | 1 | 1 | cs | TRUE
55 | LV_5938-29_0_4_line_55 |  | 44 | 45 | 0.025155 | 0.125 | 0.08 | 261 | 0 | 0.364 | 1 | 1 | cs | TRUE
56 | LV_5938-29_0_4_line_56 |  | 47 | 48 | 0.024892 | 0.125 | 0.08 | 261 | 0 | 0.364 | 1 | 1 | cs | TRUE
57 | LV_5938-29_0_4_line_57 |  | 50 | 53 | 0.0055122 | 0.125 | 0.08 | 261 | 0 | 0.364 | 1 | 1 | cs | TRUE
58 | LV_5938-29_0_4_line_58 |  | 54 | 59 | 0.021725 | 0.125 | 0.08 | 261 | 0 | 0.364 | 1 | 1 | cs | TRUE
59 | LV_5938-29_0_4_line_59 |  | 55 | 64 | 0.010588 | 0.125 | 0.08 | 261 | 0 | 0.364 | 1 | 1 | cs | TRUE
60 | LV_5938-29_0_4_line_60 |  | 56 | 62 | 0.010557 | 0.125 | 0.08 | 261 | 0 | 0.364 | 1 | 4 | cs | TRUE
61 | LV_5938-29_0_4_line_61 |  | 60 | 61 | 0.030075 | 0.125 | 0.08 | 261 | 0 | 0.364 | 1 | 4 | cs | TRUE
62 | LV_5938-29_0_4_line_62 |  | 61 | 63 | 0.003929 | 0.125 | 0.08 | 261 | 0 | 0.364 | 1 | 1 | cs | TRUE
63 | LV_5938-29_0_4_line_63 |  | 61 | 62 | 0.018614 | 0.125 | 0.08 | 261 | 0 | 0.364 | 1 | 4 | cs | TRUE
64 | LV_5938-29_0_4_line_64 |  | 64 | 65 | 0.014989 | 0.125 | 0.08 | 261 | 0 | 0.364 | 1 | 1 | cs | TRUE
65 | LV_5938-29_0_4_line_65 |  | 65 | 66 | 0.0096889 | 0.125 | 0.08 | 261 | 0 | 0.364 | 1 | 1 | cs | TRUE

## trafo
| name | std_type | hv_bus | lv_bus | sn_mva | vn_hv_kv | vn_lv_kv | vk_percent | vkr_percent | pfe_kw | i0_percent | shift_degree | tap_side | tap_neutral | tap_min | tap_max | tap_step_percent | tap_step_degree | tap_pos | tap_phase_shifter | parallel | df | in_service
0 | LV_5938-29_0_4_trafo_61 | 0.63 MVA 20/0.4 kV | 67 | 60 | 0.63 | 20 | 0.4 | 6 | 1.206 | 1.65 | 0.2619 | 150 | hv | 0 | -2 | 2 | 2.5 | 0 | 0 | FALSE | 1 | 1 | TRUE

## line_geodata
| x0 | y0 | x1 | y1 | x2 | y2 | x3 | y3 | x4 | y4 | x5 | y5 | x6 | y6 | x7 | y7 | x8 | y8 | x9 | y9 | x10 | y10
0 | 2539849.103 | 1181274.635 | 2539850.4965 | 1181271.1857 | 2539853.0291 | 1181268.6143 | 2539865.6665 | 1181260.4369
1 | 2539891.6933 | 1181246.2577 | 2539866.8163 | 1181259.693 | 2539865.6665 | 1181260.4369
2 | 2539849.103 | 1181274.635 | 2539846.4952 | 1181272.7712 | 2539844.9267 | 1181270.9638 | 2539818.0949 | 1181229.0211 | 2539813.4797 | 1181229.5568 | 2539807.2093 | 1181230.298 | 2539784.3365 | 1181195.4975
3 | 2539849.103 | 1181274.635 | 2539852.1097 | 1181281.2307 | 2539875.2213 | 1181318.586 | 2539901.3859 | 1181360.3355 | 2539900.4422 | 1181361.4234 | 2539899.3393 | 1181362.6351 | 2539884.0978 | 1181370.4482 | 2539880.3388 | 1181371.0529 | 2539876.214 | 1181373.2623 | 2539875.2735 | 1181370.1144 | 2539867.5662 | 1181357.8183
4 | 2539784.3365 | 1181195.4975 | 2539776.5121 | 1181198.1555 | 2539704.0582 | 1181223.3216 | 2539697.1677 | 1181227.7046 | 2539692.8724 | 1181229.6712 | 2539695.5502 | 1181237.7154 | 2539702.7825 | 1181256.6198 | 2539707.6333 | 1181269.6115 | 2539716.0787 | 1181292.2058
5 | 2539784.3365 | 1181195.4975 | 2539790.2309 | 1181193.059 | 2539793.2507 | 1181191.0831 | 2539788.9729 | 1181183.5471
6 | 2539842.9904 | 1181316.8757 | 2539852.52 | 1181331.8994 | 2539859.2549 | 1181341.6594 | 2539867.5662 | 1181357.8183
7 | 2539716.0787 | 1181292.2058 | 2539770.7594 | 1181272.4755
8 | 2539788.9729 | 1181183.5471 | 2539777.4854 | 1181163.3097
9 | 2539901.0462 | 1181116.7911 | 2539899.8244 | 1181109.9662 | 2539900.1832 | 1181097.7891 | 2539899.4817 | 1181094.1052 | 2539892.7478 | 1181089.0255 | 2539880.583 | 1181054.2504
10 | 2539880.583 | 1181054.2504 | 2539896.6992 | 1181051.3091 | 2539914.9138 | 1181048.9359 | 2539922.2393 | 1181048.2842 | 2539916.6025 | 1181058.1353
11 | 2539867.0621 | 1181058.5554 | 2539872.8391 | 1181056.5851 | 2539876.8964 | 1181055.2325 | 2539878.2969 | 1181054.7626 | 2539880.583 | 1181054.2504
12 | 2539875.8817 | 1181035.5983 | 2539876.3936 | 1181038.6504 | 2539877.7532 | 1181045.4962 | 2539874.3181 | 1181046.4423 | 2539876.8964 | 1181055.2325 | 2539878.2969 | 1181054.7626 | 2539880.583 | 1181054.2504
13 | 2539916.6025 | 1181058.1353 | 2539917.7504 | 1181064.9677
14 | 2539916.6025 | 1181058.1353 | 2539922.2393 | 1181048.2842 | 2539934.8531 | 1181047.1792
15 | 2539867.0621 | 1181058.5554 | 2539854.097 | 1181062.8077
16 | 2539867.0621 | 1181058.5554 | 2539875.0403 | 1181082.7795
17 | 2539891.502 | 1181030.4274 | 2539882.2304 | 1181033.5 | 2539875.8817 | 1181035.5983
18 | 2539875.8817 | 1181035.5983 | 2539869.9822 | 1181037.5476 | 2539866.9254 | 1181038.5595
19 | 2539934.8531 | 1181047.1792 | 2539937.8884 | 1181049.7835 | 2539938.0627 | 1181049.8347
20 | 2539919.4294 | 1181074.9608 | 2539917.7504 | 1181064.9677
21 | 2539842.0821 | 1180938.0722 | 2539838.0073 | 1180939.9586 | 2539832.9236 | 1180962.5137
22 | 2539860.6445 | 1180945.1896 | 2539848.8503 | 1180940.4722 | 2539842.0821 | 1180938.0722
23 | 2539832.9236 | 1180962.5137 | 2539827.2114 | 1180987.8575
24 | 2539860.6445 | 1180945.1896 | 2539859.4815 | 1180957.1302 | 2539857.0392 | 1180968.0198
25 | 2539860.6445 | 1180945.1896 | 2539878.4845 | 1180953.3816 | 2539884.0099 | 1180956.7613 | 2539888.4701 | 1180959.0177 | 2539890.9499 | 1180960.2936
26 | 2539830.8346 | 1181070.4373 | 2539854.097 | 1181062.8077
27 | 2539891.502 | 1181030.4274 | 2539901.8624 | 1181026.9849
28 | 2539840.2642 | 1181047.3851 | 2539866.9254 | 1181038.5595
29 | 2539955.8477 | 1181009.0471 | 2539901.8624 | 1181026.9849
30 | 2539840.2642 | 1181047.3851 | 2539816.5294 | 1181055.2393 | 2539814.47 | 1181054.7598
31 | 2539804.6942 | 1181057.8154 | 2539809.0567 | 1181056.4485 | 2539814.47 | 1181054.7598
32 | 2539814.47 | 1181054.7598 | 2539813.5394 | 1181053.3572 | 2539812.9883 | 1181050.9614 | 2539816.9333 | 1181033.4587
33 | 2539804.6942 | 1181057.8154 | 2539807.7015 | 1181044.0529
34 | 2539822.4345 | 1181009.0512 | 2539816.9333 | 1181033.4587
35 | 2539763.8896 | 1181139.9833 | 2539738.2131 | 1181099.8637
36 | 2539738.2131 | 1181099.8637 | 2539733.981 | 1181101.2849 | 2539719.8938 | 1181106.2185 | 2539716.3548 | 1181107.4548 | 2539712.6028 | 1181108.7711 | 2539714.622 | 1181120.424 | 2539713.417 | 1181133.4768 | 2539711.9155 | 1181149.6899 | 2539722.2609 | 1181165.2722
37 | 2539738.2131 | 1181099.8637 | 2539742.4833 | 1181098.431 | 2539759.1205 | 1181093.3174
38 | 2539763.8896 | 1181139.9833 | 2539768.4288 | 1181147.8197 | 2539772.3117 | 1181154.1953 | 2539777.4854 | 1181163.3097
39 | 2539763.8896 | 1181139.9833 | 2539788.7825 | 1181132.0589
40 | 2539722.2609 | 1181165.2722 | 2539701.5201 | 1181172.037
41 | 2539722.2609 | 1181165.2722 | 2539727.2067 | 1181176.3175
42 | 2539759.1205 | 1181093.3174 | 2539794.0524 | 1181082.5808 | 2539797.136 | 1181081.627 | 2539800.5386 | 1181080.5033 | 2539820.8158 | 1181073.7661
43 | 2539807.7015 | 1181044.0529 | 2539812.4892 | 1181022.1432
44 | 2539712.3892 | 1181180.8808 | 2539720.9626 | 1181178.1592 | 2539727.2067 | 1181176.3175 | 2539727.2067 | 1181176.3175
45 | 2539884.5754 | 1180990.9859 | 2539883.5702 | 1180996.1442
46 | 2539884.5754 | 1180990.9859 | 2539887.8686 | 1180975.1297
47 | 2539884.5754 | 1180990.9859 | 2539899.7216 | 1180994.5362
48 | 2539890.9499 | 1180960.2936 | 2539887.8686 | 1180975.1297
49 | 2539903.7222 | 1180995.4739 | 2539899.7216 | 1180994.5362
50 | 2539964.9549 | 1181090.0123 | 2539970.9092 | 1181084.3938 | 2539982.8743 | 1181068.1313 | 2539986.279 | 1181062.6386 | 2539993.2609 | 1181051.34 | 2539993.33 | 1181049.0936 | 2540018.1261 | 1181051.8354 | 2540028.5308 | 1181055.1218 | 2540034.4519 | 1181056.8523 | 2540027.9939 | 1181076.9839 | 2540027.5451 | 1181080.9684
51 | 2539953.182 | 1181088.8964 | 2539964.9549 | 1181090.0123
52 | 2540027.5451 | 1181080.9684 | 2540023.8652 | 1181081.8725 | 2540021.0685 | 1181083.2569 | 2540019.0371 | 1181084.8003 | 2540015.5171 | 1181089.4493 | 2540010.869 | 1181095.8551 | 2540002.6086 | 1181104.565 | 2539990.3602 | 1181116.9503 | 2539977.1129 | 1181128.7342 | 2539961.7595 | 1181142.207
53 | 2539953.182 | 1181088.8964 | 2539954.5957 | 1181091.471
54 | 2539943.8325 | 1181071.2804 | 2539948.0926 | 1181070.3593 | 2539947.9512 | 1181076.0528 | 2539948.2419 | 1181079.9076 | 2539953.182 | 1181088.8964
55 | 2539919.4294 | 1181074.9608 | 2539924.1921 | 1181076.1692 | 2539930.6762 | 1181074.6366 | 2539939.7638 | 1181072.2551 | 2539942.3768 | 1181071.5952 | 2539943.8325 | 1181071.2804
56 | 2539955.8477 | 1181009.0471 | 2539955.0473 | 1181006.9206 | 2539952.4483 | 1181002.9 | 2539945.9113 | 1180996.8844 | 2539938.8604 | 1180991.3747
57 | 2539855.8329 | 1180973.3984 | 2539857.0392 | 1180968.0198
58 | 2539822.4345 | 1181009.0512 | 2539827.2114 | 1180987.8575
59 | 2539788.7825 | 1181132.0589 | 2539798.8715 | 1181128.8472 | 2539798.8715 | 1181128.8472
60 | 2539830.8346 | 1181070.4373 | 2539820.8158 | 1181073.7661
61 | 2539839.918 | 1181085.8547 | 2539851.6907 | 1181113.5296
62 | 2539836.1568 | 1181087.0265 | 2539839.918 | 1181085.8547
63 | 2539839.918 | 1181085.8547 | 2539836.3438 | 1181077.5192 | 2539832.2005 | 1181074.8705 | 2539830.8346 | 1181070.4373
64 | 2539798.8715 | 1181128.8472 | 2539794.4364 | 1181114.5291
65 | 2539791.5696 | 1181105.2741 | 2539794.4364 | 1181114.5291

## bus_geodata
| x | y | coords
0 | 2539865.6665 | 1181260.4369
1 | 2539849.103 | 1181274.635
2 | 2539891.6933 | 1181246.2577
3 | 2539784.3365 | 1181195.4975
4 | 2539867.5662 | 1181357.8183
5 | 2539716.0787 | 1181292.2058
6 | 2539788.9729 | 1181183.5471
7 | 2539842.9904 | 1181316.8757
8 | 2539880.583 | 1181054.2504
9 | 2539901.0462 | 1181116.7911
10 | 2539916.6025 | 1181058.1353
11 | 2539867.0621 | 1181058.5554
12 | 2539875.8817 | 1181035.5983
13 | 2539934.8531 | 1181047.1792
14 | 2539938.0627 | 1181049.8347
15 | 2539917.7504 | 1181064.9677
16 | 2539842.0821 | 1180938.0722
17 | 2539832.9236 | 1180962.5137
18 | 2539860.6445 | 1180945.1896
19 | 2539854.097 | 1181062.8077
20 | 2539875.0403 | 1181082.7795
21 | 2539891.502 | 1181030.4274
22 | 2539866.9254 | 1181038.5595
23 | 2539901.8624 | 1181026.9849
24 | 2539840.2642 | 1181047.3851
25 | 2539814.47 | 1181054.7598
26 | 2539804.6942 | 1181057.8154
27 | 2539816.9333 | 1181033.4587
28 | 2539738.2131 | 1181099.8637
29 | 2539763.8896 | 1181139.9833
30 | 2539722.2609 | 1181165.2722
31 | 2539759.1205 | 1181093.3174
32 | 2539807.7015 | 1181044.0529
33 | 2539701.5201 | 1181172.037
34 | 2539727.2067 | 1181176.3175
35 | 2539770.7594 | 1181272.4755
36 | 2539777.4854 | 1181163.3097
37 | 2539883.5702 | 1180996.1442
38 | 2539884.5754 | 1180990.9859
39 | 2539887.8686 | 1180975.1297
40 | 2539899.7216 | 1180994.5361
41 | 2539964.9549 | 1181090.0123
42 | 2540027.5451 | 1181080.9684
43 | 2539953.182 | 1181088.8964
44 | 2539943.8325 | 1181071.2804
45 | 2539919.4294 | 1181074.9608
46 | 2539961.7595 | 1181142.207
47 | 2539955.8477 | 1181009.0471
48 | 2539938.8604 | 1180991.3747
49 | 2539890.9499 | 1180960.2936
50 | 2539857.0392 | 1180968.0198
51 | 2539954.5956 | 1181091.471
52 | 2539903.7222 | 1180995.4739
53 | 2539855.8329 | 1180973.3984
54 | 2539822.4345 | 1181009.0512
55 | 2539788.7825 | 1181132.0589
56 | 2539820.8158 | 1181073.7661
57 | 2539812.4892 | 1181022.1432
58 | 2539712.3892 | 1181180.8808
59 | 2539827.2114 | 1180987.8575
60 | 2539851.6907 | 1181113.5296
61 | 2539839.918 | 1181085.8547
62 | 2539830.8346 | 1181070.4373
63 | 2539836.1568 | 1181087.0265
64 | 2539798.8715 | 1181128.8472
65 | 2539794.4364 | 1181114.5291
66 | 2539791.5696 | 1181105.2741
67 | 2539839.918 | 1181085.8547

## line_std_types
| c_nf_per_km | r_ohm_per_km | x_ohm_per_km | max_i_ka | type | q_mm2 | alpha | voltage_rating
NAYY 4x50 SE | 210 | 0.642 | 0.083 | 0.142 | cs | 50 | 0.00403 | LV
NAYY 4x120 SE | 264 | 0.225 | 0.08 | 0.242 | cs | 120 | 0.00403 | LV
NAYY 4x150 SE | 261 | 0.208 | 0.08 | 0.27 | cs | 150 | 0.00403 | LV
NA2XS2Y 1x95 RM/25 12/20 kV | 216 | 0.313 | 0.132 | 0.252 | cs | 95 | 0.00403 | MV
NA2XS2Y 1x185 RM/25 12/20 kV | 273 | 0.161 | 0.117 | 0.362 | cs | 185 | 0.00403 | MV
NA2XS2Y 1x240 RM/25 12/20 kV | 304 | 0.122 | 0.112 | 0.421 | cs | 240 | 0.00403 | MV
NA2XS2Y 1x95 RM/25 6/10 kV | 315 | 0.313 | 0.123 | 0.249 | cs | 95 | 0.00403 | MV
NA2XS2Y 1x185 RM/25 6/10 kV | 406 | 0.161 | 0.11 | 0.358 | cs | 185 | 0.00403 | MV
NA2XS2Y 1x240 RM/25 6/10 kV | 456 | 0.122 | 0.105 | 0.416 | cs | 240 | 0.00403 | MV
NA2XS2Y 1x150 RM/25 12/20 kV | 250 | 0.206 | 0.116 | 0.319 | cs | 150 | 0.00403 | MV
NA2XS2Y 1x120 RM/25 12/20 kV | 230 | 0.253 | 0.119 | 0.283 | cs | 120 | 0.00403 | MV
NA2XS2Y 1x70 RM/25 12/20 kV | 190 | 0.443 | 0.132 | 0.22 | cs | 70 | 0.00403 | MV
NA2XS2Y 1x150 RM/25 6/10 kV | 360 | 0.206 | 0.11 | 0.315 | cs | 150 | 0.00403 | MV
NA2XS2Y 1x120 RM/25 6/10 kV | 340 | 0.253 | 0.113 | 0.28 | cs | 120 | 0.00403 | MV
NA2XS2Y 1x70 RM/25 6/10 kV | 280 | 0.443 | 0.123 | 0.217 | cs | 70 | 0.00403 | MV
N2XS(FL)2Y 1x120 RM/35 64/110 kV | 112 | 0.153 | 0.166 | 0.366 | cs | 120 | 0.00393 | HV
N2XS(FL)2Y 1x185 RM/35 64/110 kV | 125 | 0.099 | 0.156 | 0.457 | cs | 185 | 0.00393 | HV
N2XS(FL)2Y 1x240 RM/35 64/110 kV | 135 | 0.075 | 0.149 | 0.526 | cs | 240 | 0.00393 | HV
N2XS(FL)2Y 1x300 RM/35 64/110 kV | 144 | 0.06 | 0.144 | 0.588 | cs | 300 | 0.00393 | HV
15-AL1/3-ST1A 0.4 | 11 | 1.8769 | 0.35 | 0.105 | ol | 16 | 0.00403 | LV
24-AL1/4-ST1A 0.4 | 11.25 | 1.2012 | 0.335 | 0.14 | ol | 24 | 0.00403 | LV
48-AL1/8-ST1A 0.4 | 12.2 | 0.5939 | 0.3 | 0.21 | ol | 48 | 0.00403 | LV
94-AL1/15-ST1A 0.4 | 13.2 | 0.306 | 0.29 | 0.35 | ol | 94 | 0.00403 | LV
34-AL1/6-ST1A 10.0 | 9.7 | 0.8342 | 0.36 | 0.17 | ol | 34 | 0.00403 | MV
48-AL1/8-ST1A 10.0 | 10.1 | 0.5939 | 0.35 | 0.21 | ol | 48 | 0.00403 | MV
70-AL1/11-ST1A 10.0 | 10.4 | 0.4132 | 0.339 | 0.29 | ol | 70 | 0.00403 | MV
94-AL1/15-ST1A 10.0 | 10.75 | 0.306 | 0.33 | 0.35 | ol | 94 | 0.00403 | MV
122-AL1/20-ST1A 10.0 | 11.1 | 0.2376 | 0.323 | 0.41 | ol | 122 | 0.00403 | MV
149-AL1/24-ST1A 10.0 | 11.25 | 0.194 | 0.315 | 0.47 | ol | 149 | 0.00403 | MV
34-AL1/6-ST1A 20.0 | 9.15 | 0.8342 | 0.382 | 0.17 | ol | 34 | 0.00403 | MV
48-AL1/8-ST1A 20.0 | 9.5 | 0.5939 | 0.372 | 0.21 | ol | 48 | 0.00403 | MV
70-AL1/11-ST1A 20.0 | 9.7 | 0.4132 | 0.36 | 0.29 | ol | 70 | 0.00403 | MV
94-AL1/15-ST1A 20.0 | 10 | 0.306 | 0.35 | 0.35 | ol | 94 | 0.00403 | MV
122-AL1/20-ST1A 20.0 | 10.3 | 0.2376 | 0.344 | 0.41 | ol | 122 | 0.00403 | MV
149-AL1/24-ST1A 20.0 | 10.5 | 0.194 | 0.337 | 0.47 | ol | 149 | 0.00403 | MV
184-AL1/30-ST1A 20.0 | 10.75 | 0.1571 | 0.33 | 0.535 | ol | 184 | 0.00403 | MV
243-AL1/39-ST1A 20.0 | 11 | 0.1188 | 0.32 | 0.645 | ol | 243 | 0.00403 | MV
48-AL1/8-ST1A 110.0 | 8 | 0.5939 | 0.46 | 0.21 | ol | 48 | 0.00403 | HV
70-AL1/11-ST1A 110.0 | 8.4 | 0.4132 | 0.45 | 0.29 | ol | 70 | 0.00403 | HV
94-AL1/15-ST1A 110.0 | 8.65 | 0.306 | 0.44 | 0.35 | ol | 94 | 0.00403 | HV
122-AL1/20-ST1A 110.0 | 8.5 | 0.2376 | 0.43 | 0.41 | ol | 122 | 0.00403 | HV
149-AL1/24-ST1A 110.0 | 8.75 | 0.194 | 0.41 | 0.47 | ol | 149 | 0.00403 | HV
184-AL1/30-ST1A 110.0 | 8.8 | 0.1571 | 0.4 | 0.535 | ol | 184 | 0.00403 | HV
243-AL1/39-ST1A 110.0 | 9 | 0.1188 | 0.39 | 0.645 | ol | 243 | 0.00403 | HV
305-AL1/39-ST1A 110.0 | 9.2 | 0.0949 | 0.38 | 0.74 | ol | 305 | 0.00403 | HV
490-AL1/64-ST1A 110.0 | 9.75 | 0.059 | 0.37 | 0.96 | ol | 490 | 0.00403 | HV
679-AL1/86-ST1A 110.0 | 9.95 | 0.042 | 0.36 | 1.15 | ol | 679 | 0.00403 | HV
490-AL1/64-ST1A 220.0 | 10 | 0.059 | 0.285 | 0.96 | ol | 490 | 0.00403 | HV
679-AL1/86-ST1A 220.0 | 11.7 | 0.042 | 0.275 | 1.15 | ol | 679 | 0.00403 | HV
490-AL1/64-ST1A 380.0 | 11 | 0.059 | 0.253 | 0.96 | ol | 490 | 0.00403 | HV
679-AL1/86-ST1A 380.0 | 14.6 | 0.042 | 0.25 | 1.15 | ol | 679 | 0.00403 | HV

## trafo_std_types
| i0_percent | pfe_kw | vkr_percent | sn_mva | vn_lv_kv | vn_hv_kv | vk_percent | shift_degree | vector_group | tap_side | tap_neutral | tap_min | tap_max | tap_step_degree | tap_step_percent | tap_phase_shifter
160 MVA 380/110 kV | 0.06 | 60 | 0.25 | 160 | 110 | 380 | 12.2 | 0 | Yy0 | hv | 0 | -9 | 9 | 0 | 1.5 | FALSE
100 MVA 220/110 kV | 0.06 | 55 | 0.26 | 100 | 110 | 220 | 12 | 0 | Yy0 | hv | 0 | -9 | 9 | 0 | 1.5 | FALSE
63 MVA 110/20 kV | 0.04 | 22 | 0.32 | 63 | 20 | 110 | 18 | 150 | YNd5 | hv | 0 | -9 | 9 | 0 | 1.5 | FALSE
40 MVA 110/20 kV | 0.05 | 18 | 0.34 | 40 | 20 | 110 | 16.2 | 150 | YNd5 | hv | 0 | -9 | 9 | 0 | 1.5 | FALSE
25 MVA 110/20 kV | 0.07 | 14 | 0.41 | 25 | 20 | 110 | 12 | 150 | YNd5 | hv | 0 | -9 | 9 | 0 | 1.5 | FALSE
63 MVA 110/10 kV | 0.04 | 22 | 0.32 | 63 | 10 | 110 | 18 | 150 | YNd5 | hv | 0 | -9 | 9 | 0 | 1.5 | FALSE
40 MVA 110/10 kV | 0.05 | 18 | 0.34 | 40 | 10 | 110 | 16.2 | 150 | YNd5 | hv | 0 | -9 | 9 | 0 | 1.5 | FALSE
25 MVA 110/10 kV | 0.07 | 14 | 0.41 | 25 | 10 | 110 | 12 | 150 | YNd5 | hv | 0 | -9 | 9 | 0 | 1.5 | FALSE
0.25 MVA 20/0.4 kV | 0.32 | 0.8 | 1.44 | 0.25 | 0.4 | 20 | 6 | 150 | Yzn5 | hv | 0 | -2 | 2 | 0 | 2.5 | FALSE
0.4 MVA 20/0.4 kV | 0.3375 | 1.35 | 1.425 | 0.4 | 0.4 | 20 | 6 | 150 | Dyn5 | hv | 0 | -2 | 2 | 0 | 2.5 | FALSE
0.63 MVA 20/0.4 kV | 0.2619 | 1.65 | 1.206 | 0.63 | 0.4 | 20 | 6 | 150 | Dyn5 | hv | 0 | -2 | 2 | 0 | 2.5 | FALSE
0.25 MVA 10/0.4 kV | 0.24 | 0.6 | 1.2 | 0.25 | 0.4 | 10 | 4 | 150 | Dyn5 | hv | 0 | -2 | 2 | 0 | 2.5 | FALSE
0.4 MVA 10/0.4 kV | 0.2375 | 0.95 | 1.325 | 0.4 | 0.4 | 10 | 4 | 150 | Dyn5 | hv | 0 | -2 | 2 | 0 | 2.5 | FALSE
0.63 MVA 10/0.4 kV | 0.1873 | 1.18 | 1.0794 | 0.63 | 0.4 | 10 | 4 | 150 | Dyn5 | hv | 0 | -2 | 2 | 0 | 2.5 | FALSE

## trafo3w_std_types
| sn_hv_mva | sn_mv_mva | sn_lv_mva | vn_hv_kv | vn_mv_kv | vn_lv_kv | vk_hv_percent | vk_mv_percent | vk_lv_percent | vkr_hv_percent | vkr_mv_percent | vkr_lv_percent | pfe_kw | i0_percent | shift_mv_degree | shift_lv_degree | vector_group | tap_side | tap_neutral | tap_min | tap_max | tap_step_percent
63/25/38 MVA 110/20/10 kV | 63 | 25 | 38 | 110 | 20 | 10 | 10.4 | 10.4 | 10.4 | 0.28 | 0.32 | 0.35 | 35 | 0.89 | 0 | 0 | YN0yn0yn0 | hv | 0 | -10 | 10 | 1.2
63/25/38 MVA 110/10/10 kV | 63 | 25 | 38 | 110 | 10 | 10 | 10.4 | 10.4 | 10.4 | 0.28 | 0.32 | 0.35 | 35 | 0.89 | 0 | 0 | YN0yn0yn0 | hv | 0 | -10 | 10 | 1.2

## fuse_std_types
| fuse_type | i_rated_a | t_avg | t_min | t_total | x_avg | x_min | x_total
HV 100A | HV 100A | 100 | 0 | [10.0, 3.64, 0.854, 0.281, 0.1, 0.0531, 0.022, 0.01] | [10.0, 4.267, 1.21, 0.403, 0.1, 0.058, 0.022, 0.01] | 0 | [300.0, 350.0, 450.0, 550.0, 700.0, 850.0, 1200.0, 1752.0] | [600.0, 700.0, 900.0, 1150.0, 1665.0, 2000.0, 3000.0, 4313.0]
HV 10A | HV 10A | 10 | 0 | [10.0, 1675.0, 0.344, 0.156, 0.1, 0.0417, 0.0171, 0.01] | [10.0, 1.3, 0.3, 0.155, 0.1, 0.0555, 0.023, 0.01] | 0 | [30.0, 32.0, 35.0, 37.0, 39.0, 50.0, 70.0, 88.0] | [60.0, 70.0, 80.0, 87.0, 94.0, 110.0, 150.0, 216.0]
HV 125A | HV 125A | 125 | 0 | [10.0, 1.82, 0.344, 0.1, 0.0467, 0.0269, 0.01] | [10.0, 2.478, 0.426, 0.1, 0.0427, 0.0211, 0.01] | 0 | [375.0, 500.0, 700.0, 925.0, 1200.0, 1500.0, 2341.0] | [750.0, 1000.0, 1500.0, 2200.0, 3000.0, 4000.0, 5765.0]
HV 160A | HV 160A | 160 | 0 | [10.0, 4.15, 1.03, 0.198, 0.1, 0.051, 0.0172, 0.01] | [10.0, 2.3, 0.734, 0.274, 0.1, 0.046, 0.0177, 0.01] | 0 | [480.0, 550.0, 700.0, 1000.0, 1260.0, 1600.0, 2500.0, 3227.0] | [960.0, 1300.0, 1700.0, 2200.0, 2996.0, 4000.0, 6000.0, 7946.0]
HV 16A | HV 16A | 16 | 0 | [10.0, 0.352, 0.164, 0.1, 0.0649, 0.0342, 0.01] | [10.0, 2.34, 0.722, 0.181, 0.1, 0.055, 0.0296, 0.01] | 0 | [48.0, 60.0, 65.0, 71.0, 80.0, 100.0, 162.0] | [96.0, 110.0, 125.0, 150.0, 168.0, 200.0, 250.0, 398.0]
HV 200A | HV 200A | 200 | 0 | [10.0, 4.267, 1.21, 0.403, 0.1, 0.058, 0.022, 0.01] | [10.0, 3.73, 1.654, 0.328, 0.1, 0.0531, 0.019, 0.01] | 0 | [600.0, 700.0, 900.0, 1150.0, 1665.0, 2000.0, 3000.0, 4313.0] | [1200.0, 1500.0, 1800.0, 2700.0, 3960.0, 5000.0, 7500.0, 10620.0]
HV 20A | HV 20A | 20 | 0 | [10.0, 1.3, 0.3, 0.155, 0.1, 0.0555, 0.023, 0.01] | [10.0, 1.3, 0.161, 0.1, 0.0611, 0.0399, 0.0141, 0.01] | 0 | [60.0, 70.0, 80.0, 87.0, 94.0, 110.0, 150.0, 216.0] | [120.0, 150.0, 200.0, 223.0, 260.0, 300.0, 450.0, 532.0]
HV 25A | HV 25A | 25 | 0 | [10.0, 2.512, 0.833, 0.299, 0.1, 0.0372, 0.0223, 0.01] | [10.0, 3.125, 0.597, 0.198, 0.1, 0.0378, 0.022, 0.01] | 0 | [75.0, 82.0, 90.0, 100.0, 124.0, 170.0, 200.0, 289.0] | [150.0, 170.0, 210.0, 250.0, 294.0, 400.0, 500.0, 711.0]
HV 31.5A | HV 31.5A | 31.5 | 0 | [10.0, 2.34, 0.722, 0.181, 0.1, 0.055, 0.0296, 0.01] | [10.0, 2.84, 0.368, 0.164, 0.1, 0.0621, 0.0378, 0.0195, 0.01] | 0 | [95.0, 110.0, 125.0, 150.0, 165.0, 200.0, 250.0, 390.0] | [189.0, 220.0, 300.0, 350.0, 393.0, 450.0, 530.0, 700.0, 960.0]
HV 40A | HV 40A | 40 | 0 | [10.0, 1.3, 0.161, 0.1, 0.0611, 0.0399, 0.0141, 0.01] | [10.0, 2.05, 0.369, 0.198, 0.1, 0.051, 0.0298, 0.01] | 0 | [120.0, 150.0, 200.0, 223.0, 260.0, 300.0, 450.0, 532.0] | [240.0, 300.0, 400.0, 450.0, 530.0, 650.0, 800.0, 1311.0]
HV 50A | HV 50A | 50 | 0 | [10.0, 3.215, 0.597, 0.198, 0.1, 0.0378, 0.022, 0.01] | [10.0, 3.64, 0.854, 0.281, 0.1, 0.0531, 0.022, 0.01] | 0 | [150.0, 170.0, 210.0, 250.0, 294.0, 400.0, 500.0, 711.0] | [300.0, 350.0, 450.0, 550.0, 700.0, 850.0, 1200.0, 1752.0]
HV 6.3A | HV 6.3A | 6.3 | 0 | [10.0, 1.39, 0.344, 0.168, 0.1, 0.056, 0.0263, 0.01] | [10.0, 1.711, 0.516, 0.198, 0.1, 0.0634, 0.0303, 0.01] | 0 | [19.0, 19.5, 20.4, 20.8, 22.0, 25.0, 32.0, 48.0] | [38.0, 40.0, 43.0, 48.0, 53.0, 60.0, 75.0, 118.0]
HV 63A | HV 63A | 63 | 0 | [10.0, 2.84, 0.368, 0.164, 0.1, 0.0621, 0.0378, 0.0195, 0.01] | [10.0, 1.82, 0.344, 0.1, 0.0467, 0.0269, 0.01] | 0 | [189.0, 220.0, 300.0, 350.0, 393.0, 450.0, 530.0, 700.0, 961.0] | [378.0, 500.0, 700.0, 934.0, 1200.0, 1500.0, 2366.0]
HV 80A | HV 80A | 80 | 0 | [10.0, 2.05, 0.369, 0.198, 0.1, 0.051, 0.0298, 0.01] | [10.0, 4.15, 1.03, 0.198, 0.1, 0.051, 0.0172, 0.01] | 0 | [240.0, 300.0, 400.0, 450.0, 530.0, 650.0, 800.0, 1311.0] | [480.0, 550.0, 700.0, 1000.0, 1260.0, 1600.0, 2500.0, 3227.0]
Siemens NH-1-100 | Siemens NH-1-100 | 100 | [5400.0, 2000.0, 400.0, 20.0, 1.0, 0.2, 0.012, 0.004] | 0 | 0 | [150.0, 190.0, 250.0, 430.0, 900.0, 1250.0, 2700.0, 3600.0] | 0 | 0
Siemens NH-1-125 | Siemens NH-1-125 | 125 | [4800.0, 120.0, 7.0, 0.1, 0.004] | 0 | 0 | [180.0, 400.0, 740.0, 2000.0, 4250.0] | 0 | 0
Siemens NH-1-16 | Siemens NH-1-16 | 16 | [4000.0, 400.0, 2.0, 0.1, 0.04, 0.01] | 0 | 0 | [26.0, 35.0, 75.0, 150.0, 200.0, 300.0] | 0 | 0
Siemens NH-1-160 | Siemens NH-1-160 | 160 | [4800.0, 120.0, 7.0, 0.1, 0.004] | 0 | 0 | [210.0, 500.0, 900.0, 2300.0, 5000.0] | 0 | 0
Siemens NH-1-25 | Siemens NH-1-25 | 25 | [4000.0, 1000.0, 10.0, 0.2, 0.02, 0.01] | 0 | 0 | [40.0, 50.0, 100.0, 210.0, 400.0, 500.0] | 0 | 0
Siemens NH-1-50 | Siemens NH-1-50 | 50 | [4000.0, 40.0, 4.0, 1.0, 0.02, 0.01] | 0 | 0 | [86.0, 200.0, 300.0, 400.0, 1000.0, 1280.0] | 0 | 0
Siemens NH-1-63 | Siemens NH-1-63 | 63 | [4000.0, 100.0, 10.0, 2.0, 0.04, 0.01] | 0 | 0 | [100.0, 200.0, 300.0, 400.0, 1000.0, 1500.0] | 0 | 0
Siemens NH-1-80 | Siemens NH-1-80 | 80 | [4800.0, 120.0, 7.0, 0.1, 0.01] | 0 | 0 | [150.58, 250.0, 450.0, 1150.0, 2470.0] | 0 | 0
Siemens NH-2-1000 | Siemens NH-2-1000 | 1000 | [4800.0, 120.0, 7.0, 0.1, 0.004] | 0 | 0 | [1900.0, 3500.0, 8400.0, 24000.0, 52000.0] | 0 | 0
Siemens NH-2-200 | Siemens NH-2-200 | 200 | [4800.0, 120.0, 7.0, 0.1, 0.004] | 0 | 0 | [280.0, 650.0, 1200.0, 3000.0, 7000.0] | 0 | 0
Siemens NH-2-224 | Siemens NH-2-224 | 224 | [4800.0, 120.0, 7.0, 0.2, 0.04, 0.004] | 0 | 0 | [400.0, 750.0, 1453.0, 3025.0, 4315.0, 7600.0] | 0 | 0
Siemens NH-2-250 | Siemens NH-2-250 | 250 | [4800.0, 120.0, 7.0, 0.1, 0.004] | 0 | 0 | [450.0, 800.0, 1650.0, 4000.0, 8500.0] | 0 | 0
Siemens NH-2-315 | Siemens NH-2-315 | 315 | [4800.0, 120.0, 7.0, 0.1, 0.004] | 0 | 0 | [550.0, 920.0, 1900.0, 5000.0, 11000.0] | 0 | 0
Siemens NH-2-355 | Siemens NH-2-355 | 355 | [4800.0, 120.0, 6.0, 0.1, 0.004] | 0 | 0 | [650.0, 1116.27, 2350.0, 5840.0, 12790.0] | 0 | 0
Siemens NH-2-400 | Siemens NH-2-400 | 400 | [4800.0, 120.0, 7.0, 0.1, 0.004] | 0 | 0 | [720.0, 1350.0, 2800.0, 6500.0, 15000.0] | 0 | 0
Siemens NH-2-425 | Siemens NH-2-425 | 425 | [4800.0, 120.0, 7.0, 0.1, 0.004] | 0 | 0 | [850.0, 1500.0, 3050.0, 7500.0, 16500.0] | 0 | 0
Siemens NH-2-630 | Siemens NH-2-630 | 630 | [4800.0, 120.0, 7.0, 0.1, 0.004] | 0 | 0 | [1200.0, 2000.0, 4800.0, 12000.0, 26000.0] | 0 | 0

## dtypes
| element | column | dtype
0 | bus | name | object
1 | bus | vn_kv | float64
2 | bus | type | object
3 | bus | zone | object
4 | bus | in_service | bool
5 | load | name | object
6 | load | bus | uint32
7 | load | p_mw | float64
8 | load | q_mvar | float64
9 | load | const_z_percent | float64
10 | load | const_i_percent | float64
11 | load | sn_mva | float64
12 | load | scaling | float64
13 | load | in_service | bool
14 | load | type | object
15 | ext_grid | name | object
16 | ext_grid | bus | uint32
17 | ext_grid | vm_pu | float64
18 | ext_grid | va_degree | float64
19 | ext_grid | slack_weight | float64
20 | ext_grid | in_service | bool
21 | line | name | object
22 | line | std_type | object
23 | line | from_bus | uint32
24 | line | to_bus | uint32
25 | line | length_km | float64
26 | line | r_ohm_per_km | float64
27 | line | x_ohm_per_km | float64
28 | line | c_nf_per_km | float64
29 | line | g_us_per_km | float64
30 | line | max_i_ka | float64
31 | line | df | float64
32 | line | parallel | uint32
33 | line | type | object
34 | line | in_service | bool
35 | trafo | name | object
36 | trafo | std_type | object
37 | trafo | hv_bus | uint32
38 | trafo | lv_bus | uint32
39 | trafo | sn_mva | float64
40 | trafo | vn_hv_kv | float64
41 | trafo | vn_lv_kv | float64
42 | trafo | vk_percent | float64
43 | trafo | vkr_percent | float64
44 | trafo | pfe_kw | float64
45 | trafo | i0_percent | float64
46 | trafo | shift_degree | float64
47 | trafo | tap_side | object
48 | trafo | tap_neutral | int32
49 | trafo | tap_min | int32
50 | trafo | tap_max | int32
51 | trafo | tap_step_percent | float64
52 | trafo | tap_step_degree | float64
53 | trafo | tap_pos | int32
54 | trafo | tap_phase_shifter | bool
55 | trafo | parallel | uint32
56 | trafo | df | float64
57 | trafo | in_service | bool
58 | line_geodata | coords | object
59 | bus_geodata | x | float64
60 | bus_geodata | y | float64
61 | bus_geodata | coords | object

## parameters
| version | format_version | converged | OPF_converged | name | f_hz | sn_mva
0 | 2.14.6 | 2.14.0 | FALSE | FALSE |  | 50 | 1