## bus
| name | vn_kv | type | zone | in_service
0 | bus_LV_5938-2_0_6_node_0 | 0.4 | n |  | TRUE
1 | bus_LV_5938-2_0_6_node_1 | 0.4 | n |  | TRUE
2 | bus_LV_5938-2_0_6_node_2 | 0.4 | n |  | TRUE
3 | bus_LV_5938-2_0_6_node_3 | 0.4 | n |  | TRUE
4 | bus_LV_5938-2_0_6_node_5 | 0.4 | n |  | TRUE
5 | bus_LV_5938-2_0_6_node_4 | 0.4 | n |  | TRUE
6 | bus_LV_5938-2_0_6_node_7 | 0.4 | n |  | TRUE
7 | bus_LV_5938-2_0_6_node_50 | 0.4 | n |  | TRUE
8 | bus_LV_5938-2_0_6_node_48 | 0.4 | n |  | TRUE
9 | bus_LV_5938-2_0_6_node_6 | 0.4 | n |  | TRUE
10 | bus_LV_5938-2_0_6_node_64 | 0.4 | n |  | TRUE
11 | bus_LV_5938-2_0_6_node_9 | 0.4 | n |  | TRUE
12 | bus_LV_5938-2_0_6_node_8 | 0.4 | n |  | TRUE
13 | bus_LV_5938-2_0_6_node_59 | 0.4 | n |  | TRUE
14 | bus_LV_5938-2_0_6_node_49 | 0.4 | n |  | TRUE
15 | bus_LV_5938-2_0_6_node_63 | 0.4 | n |  | TRUE
16 | bus_LV_5938-2_0_6_node_80 | 0.4 | n |  | TRUE
17 | bus_LV_5938-2_0_6_node_81 | 0.4 | n |  | TRUE
18 | bus_LV_5938-2_0_6_node_10 | 0.4 | n |  | TRUE
19 | bus_LV_5938-2_0_6_node_11 | 0.4 | n |  | TRUE
20 | bus_LV_5938-2_0_6_node_43 | 0.4 | n |  | TRUE
21 | bus_LV_5938-2_0_6_node_88 | 0.4 | n |  | TRUE
22 | bus_LV_5938-2_0_6_node_12 | 0.4 | n |  | TRUE
23 | bus_LV_5938-2_0_6_node_13 | 0.4 | n |  | TRUE
24 | bus_LV_5938-2_0_6_node_14 | 0.4 | n |  | TRUE
25 | bus_LV_5938-2_0_6_node_15 | 0.4 | n |  | TRUE
26 | bus_LV_5938-2_0_6_node_16 | 0.4 | n |  | TRUE
27 | bus_LV_5938-2_0_6_node_83 | 0.4 | n |  | TRUE
28 | bus_LV_5938-2_0_6_node_85 | 0.4 | n |  | TRUE
29 | bus_LV_5938-2_0_6_node_60 | 0.4 | n |  | TRUE
30 | bus_LV_5938-2_0_6_node_87 | 0.4 | n |  | TRUE
31 | bus_LV_5938-2_0_6_node_36 | 0.4 | n |  | TRUE
32 | bus_LV_5938-2_0_6_node_39 | 0.4 | n |  | TRUE
33 | bus_LV_5938-2_0_6_node_40 | 0.4 | n |  | TRUE
34 | bus_LV_5938-2_0_6_node_38 | 0.4 | n |  | TRUE
35 | bus_LV_5938-2_0_6_node_18 | 0.4 | n |  | TRUE
36 | bus_LV_5938-2_0_6_node_17 | 0.4 | n |  | TRUE
37 | bus_LV_5938-2_0_6_node_37 | 0.4 | n |  | TRUE
38 | bus_LV_5938-2_0_6_node_35 | 0.4 | n |  | TRUE
39 | bus_LV_5938-2_0_6_node_19 | 0.4 | n |  | TRUE
40 | bus_LV_5938-2_0_6_node_34 | 0.4 | n |  | TRUE
41 | bus_LV_5938-2_0_6_node_20 | 0.4 | n |  | TRUE
42 | bus_LV_5938-2_0_6_node_21 | 0.4 | n |  | TRUE
43 | bus_LV_5938-2_0_6_node_22 | 0.4 | n |  | TRUE
44 | bus_LV_5938-2_0_6_node_23 | 0.4 | n |  | TRUE
45 | bus_LV_5938-2_0_6_node_24 | 0.4 | n |  | TRUE
46 | bus_LV_5938-2_0_6_node_30 | 0.4 | n |  | TRUE
47 | bus_LV_5938-2_0_6_node_26 | 0.4 | n |  | TRUE
48 | bus_LV_5938-2_0_6_node_29 | 0.4 | n |  | TRUE
49 | bus_LV_5938-2_0_6_node_28 | 0.4 | n |  | TRUE
50 | bus_LV_5938-2_0_6_node_27 | 0.4 | n |  | TRUE
51 | bus_LV_5938-2_0_6_node_86 | 0.4 | n |  | TRUE
52 | bus_LV_5938-2_0_6_node_84 | 0.4 | n |  | TRUE
53 | bus_LV_5938-2_0_6_node_31 | 0.4 | n |  | TRUE
54 | bus_LV_5938-2_0_6_node_32 | 0.4 | n |  | TRUE
55 | bus_LV_5938-2_0_6_node_33 | 0.4 | n |  | TRUE
56 | bus_LV_5938-2_0_6_node_41 | 0.4 | n |  | TRUE
57 | bus_LV_5938-2_0_6_node_42 | 0.4 | n |  | TRUE
58 | bus_LV_5938-2_0_6_node_69 | 0.4 | n |  | TRUE
59 | bus_LV_5938-2_0_6_node_66 | 0.4 | n |  | TRUE
60 | bus_LV_5938-2_0_6_node_67 | 0.4 | n |  | TRUE
61 | bus_LV_5938-2_0_6_node_68 | 0.4 | n |  | TRUE
62 | bus_LV_5938-2_0_6_node_44 | 0.4 | n |  | TRUE
63 | bus_LV_5938-2_0_6_node_57 | 0.4 | n |  | TRUE
64 | bus_LV_5938-2_0_6_node_47 | 0.4 | n |  | TRUE
65 | bus_LV_5938-2_0_6_node_89 | 0.4 | n |  | TRUE
66 | bus_LV_5938-2_0_6_node_56 | 0.4 | n |  | TRUE
67 | bus_LV_5938-2_0_6_node_77 | 0.4 | n |  | TRUE
68 | bus_LV_5938-2_0_6_node_58 | 0.4 | n |  | TRUE
69 | bus_LV_5938-2_0_6_node_65 | 0.4 | n |  | TRUE
70 | bus_LV_5938-2_0_6_node_74 | 0.4 | n |  | TRUE
71 | bus_LV_5938-2_0_6_node_46 | 0.4 | n |  | TRUE
72 | bus_LV_5938-2_0_6_node_45 | 0.4 | n |  | TRUE
73 | bus_LV_5938-2_0_6_node_54 | 0.4 | n |  | TRUE
74 | bus_LV_5938-2_0_6_node_51 | 0.4 | n |  | TRUE
75 | bus_LV_5938-2_0_6_node_52 | 0.4 | n |  | TRUE
76 | bus_LV_5938-2_0_6_node_53 | 0.4 | n |  | TRUE
77 | bus_LV_5938-2_0_6_node_55 | 0.4 | n |  | TRUE
78 | bus_LV_5938-2_0_6_node_75 | 0.4 | n |  | TRUE
79 | bus_LV_5938-2_0_6_node_76 | 0.4 | n |  | TRUE
80 | bus_LV_5938-2_0_6_node_79 | 0.4 | n |  | TRUE
81 | bus_LV_5938-2_0_6_node_78 | 0.4 | n |  | TRUE
82 | bus_LV_5938-2_0_6_node_72 | 0.4 | n |  | TRUE
83 | bus_LV_5938-2_0_6_node_61 | 0.4 | n |  | TRUE
84 | bus_LV_5938-2_0_6_node_62 | 0.4 | n |  | TRUE
85 | bus_LV_5938-2_0_6_node_70 | 0.4 | n |  | TRUE
86 | bus_LV_5938-2_0_6_node_71 | 0.4 | n |  | TRUE
87 | bus_LV_5938-2_0_6_node_90 | 0.4 | n |  | TRUE
88 | bus_MV_449_1_node_43 | 20 | n |  | TRUE

## load
| name | bus | p_mw | q_mvar | const_z_percent | const_i_percent | sn_mva | scaling | in_service | type
0 | LV_5938-2_0_6_load_0 | 0 | 0.0095949 | 0.0024047 | 0 | 0 |  | 1 | TRUE | wye
1 | LV_5938-2_0_6_load_7 | 6 | 0.00033199 | 8.3205e-05 | 0 | 0 |  | 1 | TRUE | wye
2 | LV_5938-2_0_6_load_48 | 8 | 0.0061983 | 0.0015534 | 0 | 0 |  | 1 | TRUE | wye
3 | LV_5938-2_0_6_load_64 | 10 | 0.0049191 | 0.0012329 | 0 | 0 |  | 1 | TRUE | wye
4 | LV_5938-2_0_6_load_9 | 11 | 0.0023622 | 0.00059203 | 0 | 0 |  | 1 | TRUE | wye
5 | LV_5938-2_0_6_load_8 | 12 | 0.0017503 | 0.00043867 | 0 | 0 |  | 1 | TRUE | wye
6 | LV_5938-2_0_6_load_59 | 13 | 0.0011602 | 0.00029077 | 0 | 0 |  | 1 | TRUE | wye
7 | LV_5938-2_0_6_load_49 | 14 | 0.047987 | 0.012027 | 0 | 0 |  | 1 | TRUE | wye
8 | LV_5938-2_0_6_load_80 | 16 | 0.0043628 | 0.0010934 | 0 | 0 |  | 1 | TRUE | wye
9 | LV_5938-2_0_6_load_81 | 17 | 0.0031961 | 0.00080101 | 0 | 0 |  | 1 | TRUE | wye
10 | LV_5938-2_0_6_load_10 | 18 | 0.0052013 | 0.0013036 | 0 | 0 |  | 1 | TRUE | wye
11 | LV_5938-2_0_6_load_11 | 19 | 0.002702 | 0.00067717 | 0 | 0 |  | 1 | TRUE | wye
12 | LV_5938-2_0_6_load_88 | 21 | 0.0032428 | 0.00081273 | 0 | 0 |  | 1 | TRUE | wye
13 | LV_5938-2_0_6_load_12 | 22 | 0.0038183 | 0.00095696 | 0 | 0 |  | 1 | TRUE | wye
14 | LV_5938-2_0_6_load_13 | 23 | 0.00037984 | 9.5198e-05 | 0 | 0 |  | 1 | TRUE | wye
15 | LV_5938-2_0_6_load_16 | 26 | 0.0018372 | 0.00046044 | 0 | 0 |  | 1 | TRUE | wye
16 | LV_5938-2_0_6_load_83 | 27 | 0.0026286 | 0.00065878 | 0 | 0 |  | 1 | TRUE | wye
17 | LV_5938-2_0_6_load_60 | 29 | 0.0028532 | 0.00071507 | 0 | 0 |  | 1 | TRUE | wye
18 | LV_5938-2_0_6_load_87 | 30 | 0.00047425 | 0.00011886 | 0 | 0 |  | 1 | TRUE | wye
19 | LV_5938-2_0_6_load_36 | 31 | 0.00032445 | 8.1315e-05 | 0 | 0 |  | 1 | TRUE | wye
20 | LV_5938-2_0_6_load_39 | 32 | 0.015264 | 0.0038254 | 0 | 0 |  | 1 | TRUE | wye
21 | LV_5938-2_0_6_load_38 | 34 | 0.078258 | 0.019613 | 0 | 0 |  | 1 | TRUE | wye
22 | LV_5938-2_0_6_load_18 | 35 | 0.0032333 | 0.00081034 | 0 | 0 |  | 1 | TRUE | wye
23 | LV_5938-2_0_6_load_37 | 37 | 0.00038377 | 9.6182e-05 | 0 | 0 |  | 1 | TRUE | wye
24 | LV_5938-2_0_6_load_35 | 38 | 0.00031904 | 7.9958e-05 | 0 | 0 |  | 1 | TRUE | wye
25 | LV_5938-2_0_6_load_19 | 39 | 0.00052107 | 0.00013059 | 0 | 0 |  | 1 | TRUE | wye
26 | LV_5938-2_0_6_load_20 | 41 | 0.00094821 | 0.00023764 | 0 | 0 |  | 1 | TRUE | wye
27 | LV_5938-2_0_6_load_23 | 44 | 0.00097857 | 0.00024525 | 0 | 0 |  | 1 | TRUE | wye
28 | LV_5938-2_0_6_load_24 | 45 | 0.00083987 | 0.00021049 | 0 | 0 |  | 1 | TRUE | wye
29 | LV_5938-2_0_6_load_30 | 46 | 0.00055948 | 0.00014022 | 0 | 0 |  | 1 | TRUE | wye
30 | LV_5938-2_0_6_load_29 | 48 | 0.00079912 | 0.00020028 | 0 | 0 |  | 1 | TRUE | wye
31 | LV_5938-2_0_6_load_28 | 49 | 0.0011443 | 0.00028678 | 0 | 0 |  | 1 | TRUE | wye
32 | LV_5938-2_0_6_load_27 | 50 | 0.00051531 | 0.00012915 | 0 | 0 |  | 1 | TRUE | wye
33 | LV_5938-2_0_6_load_86 | 51 | 0.0010313 | 0.00025846 | 0 | 0 |  | 1 | TRUE | wye
34 | LV_5938-2_0_6_load_84 | 52 | 0.00067837 | 0.00017002 | 0 | 0 |  | 1 | TRUE | wye
35 | LV_5938-2_0_6_load_31 | 53 | 0.00202 | 0.00050625 | 0 | 0 |  | 1 | TRUE | wye
36 | LV_5938-2_0_6_load_32 | 54 | 0.00031744 | 7.9558e-05 | 0 | 0 |  | 1 | TRUE | wye
37 | LV_5938-2_0_6_load_42 | 57 | 0.002826 | 0.00070826 | 0 | 0 |  | 1 | TRUE | wye
38 | LV_5938-2_0_6_load_69 | 58 | 0.000427 | 0.00010702 | 0 | 0 |  | 1 | TRUE | wye
39 | LV_5938-2_0_6_load_66 | 59 | 0.0040273 | 0.0010093 | 0 | 0 |  | 1 | TRUE | wye
40 | LV_5938-2_0_6_load_67 | 60 | 0.00018654 | 4.6752e-05 | 0 | 0 |  | 1 | TRUE | wye
41 | LV_5938-2_0_6_load_47 | 64 | 0.024914 | 0.006244 | 0 | 0 |  | 1 | TRUE | wye
42 | LV_5938-2_0_6_load_89 | 65 | 0.0026471 | 0.00066343 | 0 | 0 |  | 1 | TRUE | wye
43 | LV_5938-2_0_6_load_65 | 69 | 0.01923 | 0.0048196 | 0 | 0 |  | 1 | TRUE | wye
44 | LV_5938-2_0_6_load_74 | 70 | 0.015417 | 0.0038637 | 0 | 0 |  | 1 | TRUE | wye
45 | LV_5938-2_0_6_load_46 | 71 | 0.033782 | 0.0084665 | 0 | 0 |  | 1 | TRUE | wye
46 | LV_5938-2_0_6_load_45 | 72 | 0.020552 | 0.0051508 | 0 | 0 |  | 1 | TRUE | wye
47 | LV_5938-2_0_6_load_51 | 74 | 0.078224 | 0.019605 | 0 | 0 |  | 1 | TRUE | wye
48 | LV_5938-2_0_6_load_52 | 75 | 0.0078452 | 0.0019662 | 0 | 0 |  | 1 | TRUE | wye
49 | LV_5938-2_0_6_load_75 | 78 | 0.021312 | 0.0053412 | 0 | 0 |  | 1 | TRUE | wye
50 | LV_5938-2_0_6_load_79 | 80 | 0.02057 | 0.0051553 | 0 | 0 |  | 1 | TRUE | wye
51 | LV_5938-2_0_6_load_78 | 81 | 0.017293 | 0.0043341 | 0 | 0 |  | 1 | TRUE | wye
52 | LV_5938-2_0_6_load_72 | 82 | 0.0028781 | 0.00072132 | 0 | 0 |  | 1 | TRUE | wye
53 | LV_5938-2_0_6_load_61 | 83 | 0.0036531 | 0.00091554 | 0 | 0 |  | 1 | TRUE | wye
54 | LV_5938-2_0_6_load_62 | 84 | 0.005504 | 0.0013794 | 0 | 0 |  | 1 | TRUE | wye
55 | LV_5938-2_0_6_load_70 | 85 | 0.0023535 | 0.00058984 | 0 | 0 |  | 1 | TRUE | wye
56 | LV_5938-2_0_6_load_71 | 86 | 0.004439 | 0.0011125 | 0 | 0 |  | 1 | TRUE | wye
57 | LV_5938-2_0_6_load_90 | 87 | 0.0014706 | 0.00036856 | 0 | 0 |  | 1 | TRUE | wye

## ext_grid
| name | bus | vm_pu | va_degree | slack_weight | in_service
0 |  | 71 | 1 | 0 | 1 | TRUE

## line
| name | std_type | from_bus | to_bus | length_km | r_ohm_per_km | x_ohm_per_km | c_nf_per_km | g_us_per_km | max_i_ka | df | parallel | type | in_service
0 | LV_5938-2_0_6_line_0 |  | 0 | 1 | 0.072733 | 0.125 | 0.08 | 261 | 0 | 0.364 | 1 | 5 | cs | TRUE
1 | LV_5938-2_0_6_line_1 |  | 0 | 2 | 0.026072 | 0.125 | 0.08 | 261 | 0 | 0.364 | 1 | 5 | cs | TRUE
2 | LV_5938-2_0_6_line_2 |  | 1 | 3 | 0.076921 | 0.125 | 0.08 | 261 | 0 | 0.364 | 1 | 5 | cs | TRUE
3 | LV_5938-2_0_6_line_3 |  | 2 | 4 | 0.063378 | 0.125 | 0.08 | 261 | 0 | 0.364 | 1 | 5 | cs | TRUE
4 | LV_5938-2_0_6_line_4 |  | 3 | 5 | 0.014143 | 0.125 | 0.08 | 261 | 0 | 0.364 | 1 | 5 | cs | TRUE
5 | LV_5938-2_0_6_line_5 |  | 3 | 6 | 0.024786 | 0.125 | 0.08 | 261 | 0 | 0.364 | 1 | 1 | cs | TRUE
6 | LV_5938-2_0_6_line_6 |  | 4 | 9 | 0.058652 | 0.125 | 0.08 | 261 | 0 | 0.364 | 1 | 5 | cs | TRUE
7 | LV_5938-2_0_6_line_7 |  | 4 | 10 | 0.074137 | 0.125 | 0.08 | 261 | 0 | 0.364 | 1 | 5 | cs | TRUE
8 | LV_5938-2_0_6_line_8 |  | 5 | 7 | 0.024203 | 0.125 | 0.08 | 261 | 0 | 0.364 | 1 | 5 | cs | TRUE
9 | LV_5938-2_0_6_line_9 |  | 5 | 8 | 0.068439 | 0.125 | 0.08 | 261 | 0 | 0.364 | 1 | 1 | cs | TRUE
10 | LV_5938-2_0_6_line_10 |  | 6 | 12 | 0.024756 | 0.125 | 0.08 | 261 | 0 | 0.364 | 1 | 1 | cs | TRUE
11 | LV_5938-2_0_6_line_11 |  | 7 | 13 | 0.007005 | 0.125 | 0.08 | 261 | 0 | 0.364 | 1 | 5 | cs | TRUE
12 | LV_5938-2_0_6_line_12 |  | 7 | 14 | 0.07406 | 0.125 | 0.08 | 261 | 0 | 0.364 | 1 | 1 | cs | TRUE
13 | LV_5938-2_0_6_line_13 |  | 9 | 11 | 0.19057 | 0.125 | 0.08 | 261 | 0 | 0.364 | 1 | 5 | cs | TRUE
14 | LV_5938-2_0_6_line_14 |  | 10 | 15 | 0.044465 | 0.125 | 0.08 | 261 | 0 | 0.364 | 1 | 5 | cs | TRUE
15 | LV_5938-2_0_6_line_15 |  | 11 | 18 | 0.029779 | 0.125 | 0.08 | 261 | 0 | 0.364 | 1 | 2 | cs | TRUE
16 | LV_5938-2_0_6_line_16 |  | 13 | 73 | 0.03935 | 0.125 | 0.08 | 261 | 0 | 0.364 | 1 | 5 | cs | TRUE
17 | LV_5938-2_0_6_line_17 |  | 15 | 83 | 0.041258 | 0.125 | 0.08 | 261 | 0 | 0.364 | 1 | 5 | cs | TRUE
18 | LV_5938-2_0_6_line_18 |  | 16 | 17 | 0.052854 | 0.125 | 0.08 | 261 | 0 | 0.364 | 1 | 1 | cs | TRUE
19 | LV_5938-2_0_6_line_19 |  | 17 | 27 | 0.06358 | 0.125 | 0.08 | 261 | 0 | 0.364 | 1 | 1 | cs | TRUE
20 | LV_5938-2_0_6_line_20 |  | 18 | 19 | 0.037615 | 0.125 | 0.08 | 261 | 0 | 0.364 | 1 | 1 | cs | TRUE
21 | LV_5938-2_0_6_line_21 |  | 19 | 20 | 0.036026 | 0.125 | 0.08 | 261 | 0 | 0.364 | 1 | 1 | cs | TRUE
22 | LV_5938-2_0_6_line_22 |  | 20 | 21 | 0.044639 | 0.125 | 0.08 | 261 | 0 | 0.364 | 1 | 1 | cs | TRUE
23 | LV_5938-2_0_6_line_23 |  | 21 | 65 | 0.04431 | 0.125 | 0.08 | 261 | 0 | 0.364 | 1 | 1 | cs | TRUE
24 | LV_5938-2_0_6_line_24 |  | 22 | 23 | 0.016548 | 0.125 | 0.08 | 261 | 0 | 0.364 | 1 | 1 | cs | TRUE
25 | LV_5938-2_0_6_line_25 |  | 22 | 24 | 0.012979 | 0.125 | 0.08 | 261 | 0 | 0.364 | 1 | 1 | cs | TRUE
26 | LV_5938-2_0_6_line_26 |  | 23 | 25 | 0.0094916 | 0.125 | 0.08 | 261 | 0 | 0.364 | 1 | 1 | cs | TRUE
27 | LV_5938-2_0_6_line_27 |  | 24 | 26 | 0.017566 | 0.125 | 0.08 | 261 | 0 | 0.364 | 1 | 1 | cs | TRUE
28 | LV_5938-2_0_6_line_28 |  | 25 | 30 | 0.057681 | 0.125 | 0.08 | 261 | 0 | 0.364 | 1 | 1 | cs | TRUE
29 | LV_5938-2_0_6_line_29 |  | 25 | 31 | 0.0032608 | 0.125 | 0.08 | 261 | 0 | 0.364 | 1 | 1 | cs | TRUE
30 | LV_5938-2_0_6_line_30 |  | 26 | 35 | 0.005935 | 0.125 | 0.08 | 261 | 0 | 0.364 | 1 | 1 | cs | TRUE
31 | LV_5938-2_0_6_line_31 |  | 27 | 28 | 0.20207 | 0.125 | 0.08 | 261 | 0 | 0.364 | 1 | 5 | cs | TRUE
32 | LV_5938-2_0_6_line_32 |  | 27 | 29 | 0.14086 | 0.125 | 0.08 | 261 | 0 | 0.364 | 1 | 5 | cs | TRUE
33 | LV_5938-2_0_6_line_33 |  | 28 | 51 | 0.02404 | 0.125 | 0.08 | 261 | 0 | 0.364 | 1 | 1 | cs | TRUE
34 | LV_5938-2_0_6_line_34 |  | 28 | 52 | 0.083338 | 0.125 | 0.08 | 261 | 0 | 0.364 | 1 | 1 | cs | TRUE
35 | LV_5938-2_0_6_line_35 |  | 28 | 47 | 0.030277 | 0.125 | 0.08 | 261 | 0 | 0.364 | 1 | 5 | cs | TRUE
36 | LV_5938-2_0_6_line_36 |  | 29 | 83 | 0.0089347 | 0.125 | 0.08 | 261 | 0 | 0.364 | 1 | 5 | cs | TRUE
37 | LV_5938-2_0_6_line_37 |  | 29 | 84 | 0.029566 | 0.125 | 0.08 | 261 | 0 | 0.364 | 1 | 1 | cs | TRUE
38 | LV_5938-2_0_6_line_38 |  | 31 | 38 | 0.012145 | 0.125 | 0.08 | 261 | 0 | 0.364 | 1 | 1 | cs | TRUE
39 | LV_5938-2_0_6_line_39 |  | 32 | 33 | 0.035876 | 0.125 | 0.08 | 261 | 0 | 0.364 | 1 | 1 | cs | TRUE
40 | LV_5938-2_0_6_line_40 |  | 32 | 34 | 0.060014 | 0.125 | 0.08 | 261 | 0 | 0.364 | 1 | 1 | cs | TRUE
41 | LV_5938-2_0_6_line_41 |  | 33 | 62 | 0.090667 | 0.125 | 0.08 | 261 | 0 | 0.364 | 1 | 1 | cs | TRUE
42 | LV_5938-2_0_6_line_42 |  | 34 | 56 | 0.25473 | 0.125 | 0.08 | 261 | 0 | 0.364 | 1 | 1 | cs | TRUE
43 | LV_5938-2_0_6_line_43 |  | 35 | 39 | 0.039136 | 0.125 | 0.08 | 261 | 0 | 0.364 | 1 | 1 | cs | TRUE
44 | LV_5938-2_0_6_line_44 |  | 36 | 37 | 0.02835 | 0.125 | 0.08 | 261 | 0 | 0.364 | 1 | 1 | cs | TRUE
45 | LV_5938-2_0_6_line_45 |  | 36 | 38 | 0.0016987 | 0.125 | 0.08 | 261 | 0 | 0.364 | 1 | 1 | cs | TRUE
46 | LV_5938-2_0_6_line_46 |  | 37 | 40 | 0.061371 | 0.125 | 0.08 | 261 | 0 | 0.364 | 1 | 1 | cs | TRUE
47 | LV_5938-2_0_6_line_47 |  | 39 | 41 | 0.0041098 | 0.125 | 0.08 | 261 | 0 | 0.364 | 1 | 1 | cs | TRUE
48 | LV_5938-2_0_6_line_48 |  | 40 | 55 | 0.064657 | 0.125 | 0.08 | 261 | 0 | 0.364 | 1 | 1 | cs | TRUE
49 | LV_5938-2_0_6_line_49 |  | 41 | 42 | 0.018623 | 0.125 | 0.08 | 261 | 0 | 0.364 | 1 | 1 | cs | TRUE
50 | LV_5938-2_0_6_line_50 |  | 42 | 43 | 0.050891 | 0.125 | 0.08 | 261 | 0 | 0.364 | 1 | 1 | cs | TRUE
51 | LV_5938-2_0_6_line_51 |  | 42 | 44 | 0.018649 | 0.125 | 0.08 | 261 | 0 | 0.364 | 1 | 1 | cs | TRUE
52 | LV_5938-2_0_6_line_52 |  | 43 | 45 | 0.031569 | 0.125 | 0.08 | 261 | 0 | 0.364 | 1 | 1 | cs | TRUE
53 | LV_5938-2_0_6_line_53 |  | 44 | 46 | 0.0086229 | 0.125 | 0.08 | 261 | 0 | 0.364 | 1 | 1 | cs | TRUE
54 | LV_5938-2_0_6_line_54 |  | 46 | 49 | 0.0040186 | 0.125 | 0.08 | 261 | 0 | 0.364 | 1 | 1 | cs | TRUE
55 | LV_5938-2_0_6_line_55 |  | 47 | 48 | 0.019664 | 0.125 | 0.08 | 261 | 0 | 0.364 | 1 | 3 | cs | TRUE
56 | LV_5938-2_0_6_line_56 |  | 48 | 50 | 0.036304 | 0.125 | 0.08 | 261 | 0 | 0.364 | 1 | 3 | cs | TRUE
57 | LV_5938-2_0_6_line_57 |  | 49 | 50 | 0.0058111 | 0.125 | 0.08 | 261 | 0 | 0.364 | 1 | 1 | cs | TRUE
58 | LV_5938-2_0_6_line_58 |  | 53 | 54 | 0.02633 | 0.125 | 0.08 | 261 | 0 | 0.364 | 1 | 1 | cs | TRUE
59 | LV_5938-2_0_6_line_59 |  | 53 | 55 | 0.050878 | 0.125 | 0.08 | 261 | 0 | 0.364 | 1 | 1 | cs | TRUE
60 | LV_5938-2_0_6_line_60 |  | 56 | 57 | 0.061379 | 0.125 | 0.08 | 261 | 0 | 0.364 | 1 | 1 | cs | TRUE
61 | LV_5938-2_0_6_line_61 |  | 57 | 58 | 0.18535 | 0.125 | 0.08 | 261 | 0 | 0.364 | 1 | 1 | cs | TRUE
62 | LV_5938-2_0_6_line_62 |  | 58 | 61 | 0.050993 | 0.125 | 0.08 | 261 | 0 | 0.364 | 1 | 1 | cs | TRUE
63 | LV_5938-2_0_6_line_63 |  | 59 | 60 | 0.0031051 | 0.125 | 0.08 | 261 | 0 | 0.364 | 1 | 1 | cs | TRUE
64 | LV_5938-2_0_6_line_64 |  | 60 | 61 | 0.073755 | 0.125 | 0.08 | 261 | 0 | 0.364 | 1 | 1 | cs | TRUE
65 | LV_5938-2_0_6_line_65 |  | 62 | 63 | 0.1015 | 0.125 | 0.08 | 261 | 0 | 0.364 | 1 | 5 | cs | TRUE
66 | LV_5938-2_0_6_line_66 |  | 62 | 64 | 0.026892 | 0.125 | 0.08 | 261 | 0 | 0.364 | 1 | 5 | cs | TRUE
67 | LV_5938-2_0_6_line_67 |  | 63 | 68 | 0.02353 | 0.125 | 0.08 | 261 | 0 | 0.364 | 1 | 1 | cs | TRUE
68 | LV_5938-2_0_6_line_68 |  | 63 | 69 | 0.040212 | 0.125 | 0.08 | 261 | 0 | 0.364 | 1 | 5 | cs | TRUE
69 | LV_5938-2_0_6_line_69 |  | 63 | 66 | 0.059139 | 0.125 | 0.08 | 261 | 0 | 0.364 | 1 | 2 | cs | TRUE
70 | LV_5938-2_0_6_line_70 |  | 64 | 71 | 0.029634 | 0.125 | 0.08 | 261 | 0 | 0.364 | 1 | 5 | cs | TRUE
71 | LV_5938-2_0_6_line_71 |  | 65 | 87 | 0.02418 | 0.125 | 0.08 | 261 | 0 | 0.364 | 1 | 1 | cs | TRUE
72 | LV_5938-2_0_6_line_72 |  | 66 | 67 | 0.010899 | 0.125 | 0.08 | 261 | 0 | 0.364 | 1 | 1 | cs | TRUE
73 | LV_5938-2_0_6_line_73 |  | 67 | 78 | 0.053213 | 0.125 | 0.08 | 261 | 0 | 0.364 | 1 | 1 | cs | TRUE
74 | LV_5938-2_0_6_line_74 |  | 67 | 79 | 0.053026 | 0.125 | 0.08 | 261 | 0 | 0.364 | 1 | 1 | cs | TRUE
75 | LV_5938-2_0_6_line_75 |  | 68 | 70 | 0.022251 | 0.125 | 0.08 | 261 | 0 | 0.364 | 1 | 1 | cs | TRUE
76 | LV_5938-2_0_6_line_76 |  | 69 | 77 | 0.037045 | 0.125 | 0.08 | 261 | 0 | 0.364 | 1 | 5 | cs | TRUE
77 | LV_5938-2_0_6_line_77 |  | 70 | 82 | 0.022683 | 0.125 | 0.08 | 261 | 0 | 0.364 | 1 | 1 | cs | TRUE
78 | LV_5938-2_0_6_line_78 |  | 71 | 72 | 0.018853 | 0.125 | 0.08 | 261 | 0 | 0.364 | 1 | 1 | cs | TRUE
79 | LV_5938-2_0_6_line_79 |  | 73 | 75 | 0.023077 | 0.125 | 0.08 | 261 | 0 | 0.364 | 1 | 5 | cs | TRUE
80 | LV_5938-2_0_6_line_80 |  | 74 | 75 | 0.017066 | 0.125 | 0.08 | 261 | 0 | 0.364 | 1 | 5 | cs | TRUE
81 | LV_5938-2_0_6_line_81 |  | 74 | 76 | 0.032971 | 0.125 | 0.08 | 261 | 0 | 0.364 | 1 | 5 | cs | TRUE
82 | LV_5938-2_0_6_line_82 |  | 76 | 77 | 0.008509 | 0.125 | 0.08 | 261 | 0 | 0.364 | 1 | 5 | cs | TRUE
83 | LV_5938-2_0_6_line_83 |  | 79 | 81 | 0.007712 | 0.125 | 0.08 | 261 | 0 | 0.364 | 1 | 1 | cs | TRUE
84 | LV_5938-2_0_6_line_84 |  | 80 | 81 | 0.063873 | 0.125 | 0.08 | 261 | 0 | 0.364 | 1 | 1 | cs | TRUE
85 | LV_5938-2_0_6_line_85 |  | 82 | 85 | 0.029578 | 0.125 | 0.08 | 261 | 0 | 0.364 | 1 | 1 | cs | TRUE
86 | LV_5938-2_0_6_line_86 |  | 85 | 86 | 0.026415 | 0.125 | 0.08 | 261 | 0 | 0.364 | 1 | 1 | cs | TRUE

## trafo
| name | std_type | hv_bus | lv_bus | sn_mva | vn_hv_kv | vn_lv_kv | vk_percent | vkr_percent | pfe_kw | i0_percent | shift_degree | tap_side | tap_neutral | tap_min | tap_max | tap_step_percent | tap_step_degree | tap_pos | tap_phase_shifter | parallel | df | in_service
0 | LV_5938-2_0_6_trafo_46 | 0.63 MVA 20/0.4 kV | 88 | 71 | 0.63 | 20 | 0.4 | 6 | 1.206 | 1.65 | 0.2619 | 150 | hv | 0 | -2 | 2 | 2.5 | 0 | 0 | FALSE | 1 | 1 | TRUE

## line_geodata
| x0 | y0 | x1 | y1 | x2 | y2 | x3 | y3 | x4 | y4 | x5 | y5 | x6 | y6 | x7 | y7 | x8 | y8 | x9 | y9 | x10 | y10 | x11 | y11 | x12 | y12 | x13 | y13 | x14 | y14 | x15 | y15 | x16 | y16 | x17 | y17 | x18 | y18 | x19 | y19 | x20 | y20 | x21 | y21 | x22 | y22 | x23 | y23 | x24 | y24
0 | 2539332.5575 | 1179122.3422 | 2539355.2582 | 1179101.456 | 2539357.02 | 1179100.4042 | 2539359.1398 | 1179099.9936 | 2539361.0424 | 1179100.0188 | 2539363.0413 | 1179101.2548 | 2539364.156 | 1179102.6888 | 2539369.1809 | 1179109.2527 | 2539379.5041 | 1179120.7101 | 2539384.6142 | 1179126.7566
1 | 2539399.0701 | 1179147.8494 | 2539399.0142 | 1179146.1045 | 2539398.2083 | 1179143.4779 | 2539396.8408 | 1179141.2238 | 2539384.6142 | 1179126.7566
2 | 2539280.6843 | 1179173.0188 | 2539277.7159 | 1179169.6025 | 2539332.5575 | 1179122.3422
3 | 2539399.0701 | 1179147.8494 | 2539402.7282 | 1179149.9691 | 2539408.1441 | 1179155.1727 | 2539410.3348 | 1179157.9966 | 2539410.9634 | 1179159.7134 | 2539413.9781 | 1179158.649 | 2539417.5174 | 1179158.0906 | 2539421.8939 | 1179157.9796 | 2539422.7622 | 1179161.4839 | 2539423.5971 | 1179166.2225 | 2539427.5446 | 1179165.9935 | 2539430.5006 | 1179165.9303 | 2539429.5166 | 1179160.048 | 2539426.7518 | 1179146.5462
4 | 2539271.3096 | 1179162.4302 | 2539277.7159 | 1179169.6025 | 2539280.6843 | 1179173.0188
5 | 2539280.6843 | 1179173.0188 | 2539296.9262 | 1179191.7422
6 | 2539419.8822 | 1179200.7461 | 2539422.7747 | 1179198.1821 | 2539426.2098 | 1179196.3907 | 2539429.1616 | 1179187.6115 | 2539430.6058 | 1179182.3495 | 2539431.0387 | 1179174.5519 | 2539430.5006 | 1179165.9303 | 2539429.5166 | 1179160.048 | 2539426.7518 | 1179146.5462
7 | 2539426.7518 | 1179146.5462 | 2539420.2449 | 1179135.4614 | 2539413.4798 | 1179124.5349 | 2539401.111 | 1179104.9603 | 2539387.1481 | 1179083.8896
8 | 2539255.2419 | 1179144.2942 | 2539271.3096 | 1179162.4302
9 | 2539271.3096 | 1179162.4302 | 2539322.3359 | 1179116.8202
10 | 2539296.9262 | 1179191.7422 | 2539313.1482 | 1179210.4426
11 | 2539255.2419 | 1179144.2942 | 2539250.6005 | 1179139.0476
12 | 2539255.2419 | 1179144.2942 | 2539310.4736 | 1179094.9557
13 | 2539419.8822 | 1179200.7461 | 2539408.7472 | 1179201.8928 | 2539404.8899 | 1179201.9763 | 2539400.5945 | 1179201.7975 | 2539391.0423 | 1179200.8159 | 2539385.1122 | 1179200.6647 | 2539376.4577 | 1179201.5751 | 2539369.6571 | 1179203.723 | 2539365.857 | 1179205.6848 | 2539362.2967 | 1179207.9332 | 2539355.29 | 1179213.1182 | 2539348.2555 | 1179218.5814 | 2539330.4602 | 1179232.6919 | 2539324.5776 | 1179237.2208 | 2539318.7071 | 1179241.4382 | 2539309.6694 | 1179246.7328 | 2539304.1212 | 1179249.5795 | 2539297.2999 | 1179251.95 | 2539288.6875 | 1179253.983 | 2539280.4014 | 1179255.0454 | 2539272.9845 | 1179255.1763 | 2539265.5668 | 1179254.4845 | 2539258.4884 | 1179253.3445 | 2539248.9773 | 1179251.1398 | 2539245.6743 | 1179250.1895
14 | 2539361.7163 | 1179047.4159 | 2539374.4603 | 1179065.5414 | 2539387.0678 | 1179083.7684 | 2539387.1481 | 1179083.8896
15 | 2539217.4893 | 1179240.6164 | 2539228.997 | 1179244.9169 | 2539239.4225 | 1179248.3908 | 2539245.6743 | 1179250.1895
16 | 2539224.5279 | 1179109.5754 | 2539250.6005 | 1179139.0476
17 | 2539361.7163 | 1179047.4159 | 2539366.4778 | 1179043.8101 | 2539377.4503 | 1179036.4059 | 2539382.0738 | 1179032.757 | 2539384.6423 | 1179030.6298 | 2539386.5288 | 1179028.3094 | 2539387.4566 | 1179024.8648 | 2539387.8046 | 1179021.5149 | 2539387.2944 | 1179018.663
18 | 2539568.2911 | 1179038.9586 | 2539556.6009 | 1179018.7621 | 2539540.495 | 1178994.0251
19 | 2539540.495 | 1178994.0251 | 2539529.1671 | 1178976.6267 | 2539517.0776 | 1178957.4604 | 2539510.2629 | 1178946.9233 | 2539505.6054 | 1178940.9056
20 | 2539217.4893 | 1179240.6164 | 2539214.748 | 1179239.592 | 2539200.703 | 1179233.2867 | 2539183.367 | 1179224.8205
21 | 2539150.9955 | 1179209.0115 | 2539183.367 | 1179224.8205
22 | 2539150.9955 | 1179209.0115 | 2539140.7978 | 1179201.6555 | 2539126.5754 | 1179190.694 | 2539117.3313 | 1179183.2171 | 2539115.658 | 1179181.7585
23 | 2539115.658 | 1179181.7585 | 2539099.3786 | 1179167.5688 | 2539086.1683 | 1179155.4853 | 2539082.6797 | 1179152.1722
24 | 2539482.4069 | 1178558.9019 | 2539476.3532 | 1178546.4087 | 2539475.3066 | 1178543.9577
25 | 2539488.0665 | 1178570.5816 | 2539482.4069 | 1178558.9019
26 | 2539471.5793 | 1178535.2285 | 2539475.3066 | 1178543.9577
27 | 2539488.0665 | 1178570.5816 | 2539493.6128 | 1178580.3199 | 2539497.3725 | 1178585.4481
28 | 2539471.5793 | 1178535.2285 | 2539440.0233 | 1178548.8553 | 2539438.6498 | 1178550.5479 | 2539437.7325 | 1178552.7696 | 2539437.875 | 1178555.5252 | 2539438.5621 | 1178557.7306 | 2539444.752 | 1178569.897 | 2539444.755 | 1178569.9019
29 | 2539471.5793 | 1178535.2285 | 2539470.3557 | 1178532.206
30 | 2539500.9558 | 1178590.1771 | 2539499.8263 | 1178588.7951 | 2539497.3725 | 1178585.4481
31 | 2539505.6054 | 1178940.9056 | 2539516.7652 | 1178739.1414
32 | 2539383.2901 | 1179010.7741 | 2539505.6054 | 1178940.9056
33 | 2539501.6236 | 1178720.4395 | 2539516.7652 | 1178739.1414
34 | 2539516.7652 | 1178739.1414 | 2539510.8747 | 1178745.9714 | 2539504.4926 | 1178748.7708 | 2539498.3753 | 1178749.0439 | 2539491.9499 | 1178745.2845 | 2539456.1151 | 1178705.18
35 | 2539537.0831 | 1178716.6458 | 2539516.7652 | 1178739.1414
36 | 2539383.2901 | 1179010.7741 | 2539386.5014 | 1179015.8027 | 2539387.2944 | 1179018.663 | 2539387.2944 | 1179018.663
37 | 2539363.35 | 1178991.5125 | 2539367.9593 | 1178991.7326 | 2539370.4594 | 1178992.6633 | 2539372.5872 | 1178994.5428 | 2539378.3189 | 1179002.9895 | 2539383.2901 | 1179010.7741
38 | 2539465.7984 | 1178520.948 | 2539470.3557 | 1178532.206
39 | 2539205.6644 | 1178832.1227 | 2539201.9493 | 1178825.9236 | 2539197.8537 | 1178819.8729 | 2539191.4039 | 1178811.4782 | 2539184.436 | 1178803.284
40 | 2539143.738 | 1178759.1995 | 2539149.845 | 1178765.3858 | 2539158.7344 | 1178774.7563 | 2539167.4786 | 1178784.1171 | 2539176.1859 | 1178793.6117 | 2539184.2433 | 1178803.0573 | 2539184.436 | 1178803.284
41 | 2539177.6661 | 1178912.1519 | 2539199.9539 | 1178884.4433 | 2539204.0811 | 1178879.3207 | 2539209.7425 | 1178861.2642 | 2539210.2135 | 1178857.991 | 2539209.6115 | 1178851.3823 | 2539208.3905 | 1178844.7576 | 2539205.6644 | 1178832.1227
42 | 2539143.738 | 1178759.1995 | 2538962.68 | 1178580.0208
43 | 2539500.9558 | 1178590.1771 | 2539525.7218 | 1178620.4796
44 | 2539465.1611 | 1178519.3735 | 2539461.9447 | 1178500.5399 | 2539462.1519 | 1178491.2985
45 | 2539465.1611 | 1178519.3735 | 2539465.7984 | 1178520.948
46 | 2539459.1215 | 1178430.6961 | 2539462.9075 | 1178443.9096 | 2539464.6998 | 1178456.4207 | 2539464.4649 | 1178465.6727 | 2539463.5682 | 1178475.9764 | 2539462.1658 | 1178490.6766 | 2539462.1519 | 1178491.2985
47 | 2539528.3226 | 1178623.6617 | 2539525.7218 | 1178620.4796
48 | 2539403.737 | 1178464.3197 | 2539445.3141 | 1178438.9737 | 2539459.1215 | 1178430.6961
49 | 2539539.5409 | 1178638.5217 | 2539531.1508 | 1178627.1223 | 2539528.3226 | 1178623.6617
50 | 2539539.5409 | 1178638.5217 | 2539571.9596 | 1178677.8163
51 | 2539539.5409 | 1178638.5217 | 2539529.0471 | 1178653.9385
52 | 2539571.9596 | 1178677.8163 | 2539593.6411 | 1178700.7621
53 | 2539524.1951 | 1178661.0668 | 2539529.0471 | 1178653.9385
54 | 2539524.1951 | 1178661.0668 | 2539521.9339 | 1178664.3889
55 | 2539537.0831 | 1178716.6458 | 2539531.6898 | 1178712.1978 | 2539525.4736 | 1178704.9565 | 2539523.5674 | 1178702.4744
56 | 2539523.5674 | 1178702.4744 | 2539518.2809 | 1178695.5906 | 2539516.427 | 1178691.3292 | 2539515.4426 | 1178686.1585 | 2539515.3161 | 1178678.1886 | 2539515.8682 | 1178674.6032 | 2539517.4363 | 1178670.9965 | 2539518.6641 | 1178669.1927
57 | 2539518.6641 | 1178669.1927 | 2539521.9339 | 1178664.3889
58 | 2539430.5685 | 1178507.5458 | 2539432.2092 | 1178510.5907 | 2539442.1192 | 1178531.2033
59 | 2539403.737 | 1178464.3197 | 2539430.2312 | 1178506.9198 | 2539430.5685 | 1178507.5458
60 | 2538962.68 | 1178580.0208 | 2538939.8336 | 1178608.4031 | 2538927.802 | 1178623.6121 | 2538924.3523 | 1178627.9619
61 | 2538755.4333 | 1178551.6661 | 2538924.3523 | 1178627.9619
62 | 2538717.3708 | 1178518.4593 | 2538719.014 | 1178522.2334 | 2538721.5055 | 1178524.5314 | 2538725.4291 | 1178527.8932 | 2538733.6821 | 1178535.4463 | 2538755.4333 | 1178551.6661
63 | 2538742.0956 | 1178573.8296 | 2538743.6966 | 1178571.1691
64 | 2538717.3708 | 1178518.4593 | 2538719.014 | 1178522.2334 | 2538721.5055 | 1178524.5314 | 2538725.4291 | 1178527.8932 | 2538733.6821 | 1178535.4463 | 2538755.4333 | 1178551.6661 | 2538743.6966 | 1178571.1691
65 | 2539118.5933 | 1178991.1634 | 2539120.1391 | 1178989.1576 | 2539120.7789 | 1178986.7053 | 2539120.4019 | 1178984.1966 | 2539119.0735 | 1178982.0423 | 2539122.6568 | 1178979.0486 | 2539125.5273 | 1178976.5736 | 2539129.1045 | 1178972.9796 | 2539166.2076 | 1178926.6098 | 2539177.6661 | 1178912.1519
66 | 2539177.6661 | 1178912.1519 | 2539196.0223 | 1178931.8041
67 | 2539112.0343 | 1179005.8161 | 2539107.8468 | 1179002.7458 | 2539109.591 | 1178998.459 | 2539111.9571 | 1178992.2203 | 2539114.2542 | 1178992.7195 | 2539116.5653 | 1178992.3402 | 2539118.5933 | 1178991.1634
68 | 2539118.5933 | 1178991.1634 | 2539145.6784 | 1179020.8852
69 | 2539080.0148 | 1178974.3464 | 2539084.2457 | 1178969.6674 | 2539088.4141 | 1178964.8557 | 2539098.0891 | 1178973.3509 | 2539103.6265 | 1178977.6858 | 2539109.6771 | 1178982.149 | 2539108.4451 | 1178984.2071 | 2539108.0642 | 1178986.5679 | 2539108.5924 | 1178988.9194 | 2539109.9572 | 1178990.8955 | 2539111.9571 | 1178992.2203 | 2539114.2542 | 1178992.7195 | 2539116.5653 | 1178992.3402 | 2539118.5933 | 1178991.1634
70 | 2539196.0223 | 1178931.8041 | 2539216.2502 | 1178953.4602
71 | 2539082.6797 | 1179152.1722 | 2539073.1615 | 1179143.133 | 2539065.2332 | 1179135.4312
72 | 2539080.0148 | 1178974.3464 | 2539070.3094 | 1178979.3591
73 | 2539070.3094 | 1178979.3591 | 2539067.4508 | 1178976.998 | 2539062.3183 | 1178973.4149 | 2539048.5814 | 1178960.6921 | 2539032.0074 | 1178978.7659
74 | 2539039.4789 | 1179015.8824 | 2539037.2986 | 1179013.3476 | 2539036.4489 | 1179010.1879 | 2539060.4605 | 1178983.7952 | 2539070.3094 | 1178979.3591
75 | 2539112.0343 | 1179005.8161 | 2539098.1314 | 1179023.1893
76 | 2539170.6306 | 1179048.2663 | 2539145.6784 | 1179020.8852
77 | 2539098.1314 | 1179023.1893 | 2539083.9588 | 1179040.8994
78 | 2539229.1194 | 1178967.238 | 2539216.2502 | 1178953.4602
79 | 2539224.5279 | 1179109.5754 | 2539209.3021 | 1179092.2346
80 | 2539198.0423 | 1179079.4108 | 2539209.3021 | 1179092.2346
81 | 2539176.2879 | 1179054.6346 | 2539198.0423 | 1179079.4108
82 | 2539170.6306 | 1179048.2663 | 2539176.2879 | 1179054.6346
83 | 2539039.4789 | 1179015.8824 | 2539041.746 | 1179017.1823 | 2539046.8041 | 1179017.9645
84 | 2539046.8041 | 1179017.9645 | 2539044.1751 | 1179020.8818 | 2539037.811 | 1179023.1479 | 2539032.4715 | 1179022.4908 | 2539028.7608 | 1179020.483 | 2539001.0551 | 1178996.2517 | 2538999.4935 | 1178993.7107 | 2538999.0424 | 1178989.9354
85 | 2539065.4779 | 1179063.9932 | 2539083.9588 | 1179040.8994
86 | 2539065.4779 | 1179063.9932 | 2539050.5196 | 1179082.6852 | 2539048.9743 | 1179084.6177

## bus_geodata
| x | y | coords
0 | 2539384.6142 | 1179126.7566
1 | 2539332.5575 | 1179122.3422
2 | 2539399.0701 | 1179147.8494
3 | 2539280.6843 | 1179173.0188
4 | 2539426.7518 | 1179146.5462
5 | 2539271.3096 | 1179162.4302
6 | 2539296.9262 | 1179191.7422
7 | 2539255.2419 | 1179144.2942
8 | 2539322.3359 | 1179116.8202
9 | 2539419.8822 | 1179200.7461
10 | 2539387.1481 | 1179083.8896
11 | 2539245.6743 | 1179250.1895
12 | 2539313.1482 | 1179210.4426
13 | 2539250.6005 | 1179139.0476
14 | 2539310.4736 | 1179094.9557
15 | 2539361.7163 | 1179047.4159
16 | 2539568.2911 | 1179038.9586
17 | 2539540.495 | 1178994.0251
18 | 2539217.4893 | 1179240.6164
19 | 2539183.367 | 1179224.8205
20 | 2539150.9955 | 1179209.0115
21 | 2539115.658 | 1179181.7585
22 | 2539482.4069 | 1178558.9019
23 | 2539475.3066 | 1178543.9577
24 | 2539488.0665 | 1178570.5816
25 | 2539471.5793 | 1178535.2285
26 | 2539497.3725 | 1178585.4481
27 | 2539505.6054 | 1178940.9056
28 | 2539516.7652 | 1178739.1414
29 | 2539383.2901 | 1179010.7741
30 | 2539444.755 | 1178569.9019
31 | 2539470.3557 | 1178532.206
32 | 2539184.436 | 1178803.284
33 | 2539205.6644 | 1178832.1227
34 | 2539143.738 | 1178759.1995
35 | 2539500.9558 | 1178590.1771
36 | 2539465.1611 | 1178519.3735
37 | 2539462.1519 | 1178491.2985
38 | 2539465.7984 | 1178520.948
39 | 2539525.7218 | 1178620.4796
40 | 2539459.1215 | 1178430.6961
41 | 2539528.3226 | 1178623.6617
42 | 2539539.5409 | 1178638.5217
43 | 2539571.9596 | 1178677.8163
44 | 2539529.0471 | 1178653.9385
45 | 2539593.6411 | 1178700.7621
46 | 2539524.1951 | 1178661.0668
47 | 2539537.0831 | 1178716.6458
48 | 2539523.5674 | 1178702.4744
49 | 2539521.9339 | 1178664.3889
50 | 2539518.6641 | 1178669.1927
51 | 2539501.6236 | 1178720.4395
52 | 2539456.1151 | 1178705.18
53 | 2539430.5685 | 1178507.5458
54 | 2539442.1192 | 1178531.2033
55 | 2539403.737 | 1178464.3197
56 | 2538962.68 | 1178580.0208
57 | 2538924.3523 | 1178627.9619
58 | 2538755.4333 | 1178551.6661
59 | 2538742.0956 | 1178573.8296
60 | 2538743.6966 | 1178571.1691
61 | 2538717.3708 | 1178518.4593
62 | 2539177.6661 | 1178912.1519
63 | 2539118.5933 | 1178991.1634
64 | 2539196.0223 | 1178931.8041
65 | 2539082.6797 | 1179152.1722
66 | 2539080.0148 | 1178974.3464
67 | 2539070.3094 | 1178979.3592
68 | 2539112.0343 | 1179005.8161
69 | 2539145.6784 | 1179020.8852
70 | 2539098.1314 | 1179023.1893
71 | 2539216.2502 | 1178953.4602
72 | 2539229.1194 | 1178967.238
73 | 2539224.5279 | 1179109.5754
74 | 2539198.0423 | 1179079.4108
75 | 2539209.3021 | 1179092.2346
76 | 2539176.2879 | 1179054.6346
77 | 2539170.6306 | 1179048.2663
78 | 2539032.0074 | 1178978.7659
79 | 2539039.4789 | 1179015.8824
80 | 2538999.0424 | 1178989.9354
81 | 2539046.8041 | 1179017.9645
82 | 2539083.9588 | 1179040.8994
83 | 2539387.2944 | 1179018.6629
84 | 2539363.35 | 1178991.5125
85 | 2539065.4779 | 1179063.9932
86 | 2539048.9743 | 1179084.6177
87 | 2539065.2332 | 1179135.4312
88 | 2539243.4383 | 1178982.5678

## line_std_types
| c_nf_per_km | r_ohm_per_km | x_ohm_per_km | max_i_ka | type | q_mm2 | alpha | voltage_rating
NAYY 4x50 SE | 210 | 0.642 | 0.083 | 0.142 | cs | 50 | 0.00403 | LV
NAYY 4x120 SE | 264 | 0.225 | 0.08 | 0.242 | cs | 120 | 0.00403 | LV
NAYY 4x150 SE | 261 | 0.208 | 0.08 | 0.27 | cs | 150 | 0.00403 | LV
NA2XS2Y 1x95 RM/25 12/20 kV | 216 | 0.313 | 0.132 | 0.252 | cs | 95 | 0.00403 | MV
NA2XS2Y 1x185 RM/25 12/20 kV | 273 | 0.161 | 0.117 | 0.362 | cs | 185 | 0.00403 | MV
NA2XS2Y 1x240 RM/25 12/20 kV | 304 | 0.122 | 0.112 | 0.421 | cs | 240 | 0.00403 | MV
NA2XS2Y 1x95 RM/25 6/10 kV | 315 | 0.313 | 0.123 | 0.249 | cs | 95 | 0.00403 | MV
NA2XS2Y 1x185 RM/25 6/10 kV | 406 | 0.161 | 0.11 | 0.358 | cs | 185 | 0.00403 | MV
NA2XS2Y 1x240 RM/25 6/10 kV | 456 | 0.122 | 0.105 | 0.416 | cs | 240 | 0.00403 | MV
NA2XS2Y 1x150 RM/25 12/20 kV | 250 | 0.206 | 0.116 | 0.319 | cs | 150 | 0.00403 | MV
NA2XS2Y 1x120 RM/25 12/20 kV | 230 | 0.253 | 0.119 | 0.283 | cs | 120 | 0.00403 | MV
NA2XS2Y 1x70 RM/25 12/20 kV | 190 | 0.443 | 0.132 | 0.22 | cs | 70 | 0.00403 | MV
NA2XS2Y 1x150 RM/25 6/10 kV | 360 | 0.206 | 0.11 | 0.315 | cs | 150 | 0.00403 | MV
NA2XS2Y 1x120 RM/25 6/10 kV | 340 | 0.253 | 0.113 | 0.28 | cs | 120 | 0.00403 | MV
NA2XS2Y 1x70 RM/25 6/10 kV | 280 | 0.443 | 0.123 | 0.217 | cs | 70 | 0.00403 | MV
N2XS(FL)2Y 1x120 RM/35 64/110 kV | 112 | 0.153 | 0.166 | 0.366 | cs | 120 | 0.00393 | HV
N2XS(FL)2Y 1x185 RM/35 64/110 kV | 125 | 0.099 | 0.156 | 0.457 | cs | 185 | 0.00393 | HV
N2XS(FL)2Y 1x240 RM/35 64/110 kV | 135 | 0.075 | 0.149 | 0.526 | cs | 240 | 0.00393 | HV
N2XS(FL)2Y 1x300 RM/35 64/110 kV | 144 | 0.06 | 0.144 | 0.588 | cs | 300 | 0.00393 | HV
15-AL1/3-ST1A 0.4 | 11 | 1.8769 | 0.35 | 0.105 | ol | 16 | 0.00403 | LV
24-AL1/4-ST1A 0.4 | 11.25 | 1.2012 | 0.335 | 0.14 | ol | 24 | 0.00403 | LV
48-AL1/8-ST1A 0.4 | 12.2 | 0.5939 | 0.3 | 0.21 | ol | 48 | 0.00403 | LV
94-AL1/15-ST1A 0.4 | 13.2 | 0.306 | 0.29 | 0.35 | ol | 94 | 0.00403 | LV
34-AL1/6-ST1A 10.0 | 9.7 | 0.8342 | 0.36 | 0.17 | ol | 34 | 0.00403 | MV
48-AL1/8-ST1A 10.0 | 10.1 | 0.5939 | 0.35 | 0.21 | ol | 48 | 0.00403 | MV
70-AL1/11-ST1A 10.0 | 10.4 | 0.4132 | 0.339 | 0.29 | ol | 70 | 0.00403 | MV
94-AL1/15-ST1A 10.0 | 10.75 | 0.306 | 0.33 | 0.35 | ol | 94 | 0.00403 | MV
122-AL1/20-ST1A 10.0 | 11.1 | 0.2376 | 0.323 | 0.41 | ol | 122 | 0.00403 | MV
149-AL1/24-ST1A 10.0 | 11.25 | 0.194 | 0.315 | 0.47 | ol | 149 | 0.00403 | MV
34-AL1/6-ST1A 20.0 | 9.15 | 0.8342 | 0.382 | 0.17 | ol | 34 | 0.00403 | MV
48-AL1/8-ST1A 20.0 | 9.5 | 0.5939 | 0.372 | 0.21 | ol | 48 | 0.00403 | MV
70-AL1/11-ST1A 20.0 | 9.7 | 0.4132 | 0.36 | 0.29 | ol | 70 | 0.00403 | MV
94-AL1/15-ST1A 20.0 | 10 | 0.306 | 0.35 | 0.35 | ol | 94 | 0.00403 | MV
122-AL1/20-ST1A 20.0 | 10.3 | 0.2376 | 0.344 | 0.41 | ol | 122 | 0.00403 | MV
149-AL1/24-ST1A 20.0 | 10.5 | 0.194 | 0.337 | 0.47 | ol | 149 | 0.00403 | MV
184-AL1/30-ST1A 20.0 | 10.75 | 0.1571 | 0.33 | 0.535 | ol | 184 | 0.00403 | MV
243-AL1/39-ST1A 20.0 | 11 | 0.1188 | 0.32 | 0.645 | ol | 243 | 0.00403 | MV
48-AL1/8-ST1A 110.0 | 8 | 0.5939 | 0.46 | 0.21 | ol | 48 | 0.00403 | HV
70-AL1/11-ST1A 110.0 | 8.4 | 0.4132 | 0.45 | 0.29 | ol | 70 | 0.00403 | HV
94-AL1/15-ST1A 110.0 | 8.65 | 0.306 | 0.44 | 0.35 | ol | 94 | 0.00403 | HV
122-AL1/20-ST1A 110.0 | 8.5 | 0.2376 | 0.43 | 0.41 | ol | 122 | 0.00403 | HV
149-AL1/24-ST1A 110.0 | 8.75 | 0.194 | 0.41 | 0.47 | ol | 149 | 0.00403 | HV
184-AL1/30-ST1A 110.0 | 8.8 | 0.1571 | 0.4 | 0.535 | ol | 184 | 0.00403 | HV
243-AL1/39-ST1A 110.0 | 9 | 0.1188 | 0.39 | 0.645 | ol | 243 | 0.00403 | HV
305-AL1/39-ST1A 110.0 | 9.2 | 0.0949 | 0.38 | 0.74 | ol | 305 | 0.00403 | HV
490-AL1/64-ST1A 110.0 | 9.75 | 0.059 | 0.37 | 0.96 | ol | 490 | 0.00403 | HV
679-AL1/86-ST1A 110.0 | 9.95 | 0.042 | 0.36 | 1.15 | ol | 679 | 0.00403 | HV
490-AL1/64-ST1A 220.0 | 10 | 0.059 | 0.285 | 0.96 | ol | 490 | 0.00403 | HV
679-AL1/86-ST1A 220.0 | 11.7 | 0.042 | 0.275 | 1.15 | ol | 679 | 0.00403 | HV
490-AL1/64-ST1A 380.0 | 11 | 0.059 | 0.253 | 0.96 | ol | 490 | 0.00403 | HV
679-AL1/86-ST1A 380.0 | 14.6 | 0.042 | 0.25 | 1.15 | ol | 679 | 0.00403 | HV

## trafo_std_types
| i0_percent | pfe_kw | vkr_percent | sn_mva | vn_lv_kv | vn_hv_kv | vk_percent | shift_degree | vector_group | tap_side | tap_neutral | tap_min | tap_max | tap_step_degree | tap_step_percent | tap_phase_shifter
160 MVA 380/110 kV | 0.06 | 60 | 0.25 | 160 | 110 | 380 | 12.2 | 0 | Yy0 | hv | 0 | -9 | 9 | 0 | 1.5 | FALSE
100 MVA 220/110 kV | 0.06 | 55 | 0.26 | 100 | 110 | 220 | 12 | 0 | Yy0 | hv | 0 | -9 | 9 | 0 | 1.5 | FALSE
63 MVA 110/20 kV | 0.04 | 22 | 0.32 | 63 | 20 | 110 | 18 | 150 | YNd5 | hv | 0 | -9 | 9 | 0 | 1.5 | FALSE
40 MVA 110/20 kV | 0.05 | 18 | 0.34 | 40 | 20 | 110 | 16.2 | 150 | YNd5 | hv | 0 | -9 | 9 | 0 | 1.5 | FALSE
25 MVA 110/20 kV | 0.07 | 14 | 0.41 | 25 | 20 | 110 | 12 | 150 | YNd5 | hv | 0 | -9 | 9 | 0 | 1.5 | FALSE
63 MVA 110/10 kV | 0.04 | 22 | 0.32 | 63 | 10 | 110 | 18 | 150 | YNd5 | hv | 0 | -9 | 9 | 0 | 1.5 | FALSE
40 MVA 110/10 kV | 0.05 | 18 | 0.34 | 40 | 10 | 110 | 16.2 | 150 | YNd5 | hv | 0 | -9 | 9 | 0 | 1.5 | FALSE
25 MVA 110/10 kV | 0.07 | 14 | 0.41 | 25 | 10 | 110 | 12 | 150 | YNd5 | hv | 0 | -9 | 9 | 0 | 1.5 | FALSE
0.25 MVA 20/0.4 kV | 0.32 | 0.8 | 1.44 | 0.25 | 0.4 | 20 | 6 | 150 | Yzn5 | hv | 0 | -2 | 2 | 0 | 2.5 | FALSE
0.4 MVA 20/0.4 kV | 0.3375 | 1.35 | 1.425 | 0.4 | 0.4 | 20 | 6 | 150 | Dyn5 | hv | 0 | -2 | 2 | 0 | 2.5 | FALSE
0.63 MVA 20/0.4 kV | 0.2619 | 1.65 | 1.206 | 0.63 | 0.4 | 20 | 6 | 150 | Dyn5 | hv | 0 | -2 | 2 | 0 | 2.5 | FALSE
0.25 MVA 10/0.4 kV | 0.24 | 0.6 | 1.2 | 0.25 | 0.4 | 10 | 4 | 150 | Dyn5 | hv | 0 | -2 | 2 | 0 | 2.5 | FALSE
0.4 MVA 10/0.4 kV | 0.2375 | 0.95 | 1.325 | 0.4 | 0.4 | 10 | 4 | 150 | Dyn5 | hv | 0 | -2 | 2 | 0 | 2.5 | FALSE
0.63 MVA 10/0.4 kV | 0.1873 | 1.18 | 1.0794 | 0.63 | 0.4 | 10 | 4 | 150 | Dyn5 | hv | 0 | -2 | 2 | 0 | 2.5 | FALSE

## trafo3w_std_types
| sn_hv_mva | sn_mv_mva | sn_lv_mva | vn_hv_kv | vn_mv_kv | vn_lv_kv | vk_hv_percent | vk_mv_percent | vk_lv_percent | vkr_hv_percent | vkr_mv_percent | vkr_lv_percent | pfe_kw | i0_percent | shift_mv_degree | shift_lv_degree | vector_group | tap_side | tap_neutral | tap_min | tap_max | tap_step_percent
63/25/38 MVA 110/20/10 kV | 63 | 25 | 38 | 110 | 20 | 10 | 10.4 | 10.4 | 10.4 | 0.28 | 0.32 | 0.35 | 35 | 0.89 | 0 | 0 | YN0yn0yn0 | hv | 0 | -10 | 10 | 1.2
63/25/38 MVA 110/10/10 kV | 63 | 25 | 38 | 110 | 10 | 10 | 10.4 | 10.4 | 10.4 | 0.28 | 0.32 | 0.35 | 35 | 0.89 | 0 | 0 | YN0yn0yn0 | hv | 0 | -10 | 10 | 1.2

## fuse_std_types
| fuse_type | i_rated_a | t_avg | t_min | t_total | x_avg | x_min | x_total
HV 100A | HV 100A | 100 | 0 | [10.0, 3.64, 0.854, 0.281, 0.1, 0.0531, 0.022, 0.01] | [10.0, 4.267, 1.21, 0.403, 0.1, 0.058, 0.022, 0.01] | 0 | [300.0, 350.0, 450.0, 550.0, 700.0, 850.0, 1200.0, 1752.0] | [600.0, 700.0, 900.0, 1150.0, 1665.0, 2000.0, 3000.0, 4313.0]
HV 10A | HV 10A | 10 | 0 | [10.0, 1675.0, 0.344, 0.156, 0.1, 0.0417, 0.0171, 0.01] | [10.0, 1.3, 0.3, 0.155, 0.1, 0.0555, 0.023, 0.01] | 0 | [30.0, 32.0, 35.0, 37.0, 39.0, 50.0, 70.0, 88.0] | [60.0, 70.0, 80.0, 87.0, 94.0, 110.0, 150.0, 216.0]
HV 125A | HV 125A | 125 | 0 | [10.0, 1.82, 0.344, 0.1, 0.0467, 0.0269, 0.01] | [10.0, 2.478, 0.426, 0.1, 0.0427, 0.0211, 0.01] | 0 | [375.0, 500.0, 700.0, 925.0, 1200.0, 1500.0, 2341.0] | [750.0, 1000.0, 1500.0, 2200.0, 3000.0, 4000.0, 5765.0]
HV 160A | HV 160A | 160 | 0 | [10.0, 4.15, 1.03, 0.198, 0.1, 0.051, 0.0172, 0.01] | [10.0, 2.3, 0.734, 0.274, 0.1, 0.046, 0.0177, 0.01] | 0 | [480.0, 550.0, 700.0, 1000.0, 1260.0, 1600.0, 2500.0, 3227.0] | [960.0, 1300.0, 1700.0, 2200.0, 2996.0, 4000.0, 6000.0, 7946.0]
HV 16A | HV 16A | 16 | 0 | [10.0, 0.352, 0.164, 0.1, 0.0649, 0.0342, 0.01] | [10.0, 2.34, 0.722, 0.181, 0.1, 0.055, 0.0296, 0.01] | 0 | [48.0, 60.0, 65.0, 71.0, 80.0, 100.0, 162.0] | [96.0, 110.0, 125.0, 150.0, 168.0, 200.0, 250.0, 398.0]
HV 200A | HV 200A | 200 | 0 | [10.0, 4.267, 1.21, 0.403, 0.1, 0.058, 0.022, 0.01] | [10.0, 3.73, 1.654, 0.328, 0.1, 0.0531, 0.019, 0.01] | 0 | [600.0, 700.0, 900.0, 1150.0, 1665.0, 2000.0, 3000.0, 4313.0] | [1200.0, 1500.0, 1800.0, 2700.0, 3960.0, 5000.0, 7500.0, 10620.0]
HV 20A | HV 20A | 20 | 0 | [10.0, 1.3, 0.3, 0.155, 0.1, 0.0555, 0.023, 0.01] | [10.0, 1.3, 0.161, 0.1, 0.0611, 0.0399, 0.0141, 0.01] | 0 | [60.0, 70.0, 80.0, 87.0, 94.0, 110.0, 150.0, 216.0] | [120.0, 150.0, 200.0, 223.0, 260.0, 300.0, 450.0, 532.0]
HV 25A | HV 25A | 25 | 0 | [10.0, 2.512, 0.833, 0.299, 0.1, 0.0372, 0.0223, 0.01] | [10.0, 3.125, 0.597, 0.198, 0.1, 0.0378, 0.022, 0.01] | 0 | [75.0, 82.0, 90.0, 100.0, 124.0, 170.0, 200.0, 289.0] | [150.0, 170.0, 210.0, 250.0, 294.0, 400.0, 500.0, 711.0]
HV 31.5A | HV 31.5A | 31.5 | 0 | [10.0, 2.34, 0.722, 0.181, 0.1, 0.055, 0.0296, 0.01] | [10.0, 2.84, 0.368, 0.164, 0.1, 0.0621, 0.0378, 0.0195, 0.01] | 0 | [95.0, 110.0, 125.0, 150.0, 165.0, 200.0, 250.0, 390.0] | [189.0, 220.0, 300.0, 350.0, 393.0, 450.0, 530.0, 700.0, 960.0]
HV 40A | HV 40A | 40 | 0 | [10.0, 1.3, 0.161, 0.1, 0.0611, 0.0399, 0.0141, 0.01] | [10.0, 2.05, 0.369, 0.198, 0.1, 0.051, 0.0298, 0.01] | 0 | [120.0, 150.0, 200.0, 223.0, 260.0, 300.0, 450.0, 532.0] | [240.0, 300.0, 400.0, 450.0, 530.0, 650.0, 800.0, 1311.0]
HV 50A | HV 50A | 50 | 0 | [10.0, 3.215, 0.597, 0.198, 0.1, 0.0378, 0.022, 0.01] | [10.0, 3.64, 0.854, 0.281, 0.1, 0.0531, 0.022, 0.01] | 0 | [150.0, 170.0, 210.0, 250.0, 294.0, 400.0, 500.0, 711.0] | [300.0, 350.0, 450.0, 550.0, 700.0, 850.0, 1200.0, 1752.0]
HV 6.3A | HV 6.3A | 6.3 | 0 | [10.0, 1.39, 0.344, 0.168, 0.1, 0.056, 0.0263, 0.01] | [10.0, 1.711, 0.516, 0.198, 0.1, 0.0634, 0.0303, 0.01] | 0 | [19.0, 19.5, 20.4, 20.8, 22.0, 25.0, 32.0, 48.0] | [38.0, 40.0, 43.0, 48.0, 53.0, 60.0, 75.0, 118.0]
HV 63A | HV 63A | 63 | 0 | [10.0, 2.84, 0.368, 0.164, 0.1, 0.0621, 0.0378, 0.0195, 0.01] | [10.0, 1.82, 0.344, 0.1, 0.0467, 0.0269, 0.01] | 0 | [189.0, 220.0, 300.0, 350.0, 393.0, 450.0, 530.0, 700.0, 961.0] | [378.0, 500.0, 700.0, 934.0, 1200.0, 1500.0, 2366.0]
HV 80A | HV 80A | 80 | 0 | [10.0, 2.05, 0.369, 0.198, 0.1, 0.051, 0.0298, 0.01] | [10.0, 4.15, 1.03, 0.198, 0.1, 0.051, 0.0172, 0.01] | 0 | [240.0, 300.0, 400.0, 450.0, 530.0, 650.0, 800.0, 1311.0] | [480.0, 550.0, 700.0, 1000.0, 1260.0, 1600.0, 2500.0, 3227.0]
Siemens NH-1-100 | Siemens NH-1-100 | 100 | [5400.0, 2000.0, 400.0, 20.0, 1.0, 0.2, 0.012, 0.004] | 0 | 0 | [150.0, 190.0, 250.0, 430.0, 900.0, 1250.0, 2700.0, 3600.0] | 0 | 0
Siemens NH-1-125 | Siemens NH-1-125 | 125 | [4800.0, 120.0, 7.0, 0.1, 0.004] | 0 | 0 | [180.0, 400.0, 740.0, 2000.0, 4250.0] | 0 | 0
Siemens NH-1-16 | Siemens NH-1-16 | 16 | [4000.0, 400.0, 2.0, 0.1, 0.04, 0.01] | 0 | 0 | [26.0, 35.0, 75.0, 150.0, 200.0, 300.0] | 0 | 0
Siemens NH-1-160 | Siemens NH-1-160 | 160 | [4800.0, 120.0, 7.0, 0.1, 0.004] | 0 | 0 | [210.0, 500.0, 900.0, 2300.0, 5000.0] | 0 | 0
Siemens NH-1-25 | Siemens NH-1-25 | 25 | [4000.0, 1000.0, 10.0, 0.2, 0.02, 0.01] | 0 | 0 | [40.0, 50.0, 100.0, 210.0, 400.0, 500.0] | 0 | 0
Siemens NH-1-50 | Siemens NH-1-50 | 50 | [4000.0, 40.0, 4.0, 1.0, 0.02, 0.01] | 0 | 0 | [86.0, 200.0, 300.0, 400.0, 1000.0, 1280.0] | 0 | 0
Siemens NH-1-63 | Siemens NH-1-63 | 63 | [4000.0, 100.0, 10.0, 2.0, 0.04, 0.01] | 0 | 0 | [100.0, 200.0, 300.0, 400.0, 1000.0, 1500.0] | 0 | 0
Siemens NH-1-80 | Siemens NH-1-80 | 80 | [4800.0, 120.0, 7.0, 0.1, 0.01] | 0 | 0 | [150.58, 250.0, 450.0, 1150.0, 2470.0] | 0 | 0
Siemens NH-2-1000 | Siemens NH-2-1000 | 1000 | [4800.0, 120.0, 7.0, 0.1, 0.004] | 0 | 0 | [1900.0, 3500.0, 8400.0, 24000.0, 52000.0] | 0 | 0
Siemens NH-2-200 | Siemens NH-2-200 | 200 | [4800.0, 120.0, 7.0, 0.1, 0.004] | 0 | 0 | [280.0, 650.0, 1200.0, 3000.0, 7000.0] | 0 | 0
Siemens NH-2-224 | Siemens NH-2-224 | 224 | [4800.0, 120.0, 7.0, 0.2, 0.04, 0.004] | 0 | 0 | [400.0, 750.0, 1453.0, 3025.0, 4315.0, 7600.0] | 0 | 0
Siemens NH-2-250 | Siemens NH-2-250 | 250 | [4800.0, 120.0, 7.0, 0.1, 0.004] | 0 | 0 | [450.0, 800.0, 1650.0, 4000.0, 8500.0] | 0 | 0
Siemens NH-2-315 | Siemens NH-2-315 | 315 | [4800.0, 120.0, 7.0, 0.1, 0.004] | 0 | 0 | [550.0, 920.0, 1900.0, 5000.0, 11000.0] | 0 | 0
Siemens NH-2-355 | Siemens NH-2-355 | 355 | [4800.0, 120.0, 6.0, 0.1, 0.004] | 0 | 0 | [650.0, 1116.27, 2350.0, 5840.0, 12790.0] | 0 | 0
Siemens NH-2-400 | Siemens NH-2-400 | 400 | [4800.0, 120.0, 7.0, 0.1, 0.004] | 0 | 0 | [720.0, 1350.0, 2800.0, 6500.0, 15000.0] | 0 | 0
Siemens NH-2-425 | Siemens NH-2-425 | 425 | [4800.0, 120.0, 7.0, 0.1, 0.004] | 0 | 0 | [850.0, 1500.0, 3050.0, 7500.0, 16500.0] | 0 | 0
Siemens NH-2-630 | Siemens NH-2-630 | 630 | [4800.0, 120.0, 7.0, 0.1, 0.004] | 0 | 0 | [1200.0, 2000.0, 4800.0, 12000.0, 26000.0] | 0 | 0

## dtypes
| element | column | dtype
0 | bus | name | object
1 | bus | vn_kv | float64
2 | bus | type | object
3 | bus | zone | object
4 | bus | in_service | bool
5 | load | name | object
6 | load | bus | uint32
7 | load | p_mw | float64
8 | load | q_mvar | float64
9 | load | const_z_percent | float64
10 | load | const_i_percent | float64
11 | load | sn_mva | float64
12 | load | scaling | float64
13 | load | in_service | bool
14 | load | type | object
15 | ext_grid | name | object
16 | ext_grid | bus | uint32
17 | ext_grid | vm_pu | float64
18 | ext_grid | va_degree | float64
19 | ext_grid | slack_weight | float64
20 | ext_grid | in_service | bool
21 | line | name | object
22 | line | std_type | object
23 | line | from_bus | uint32
24 | line | to_bus | uint32
25 | line | length_km | float64
26 | line | r_ohm_per_km | float64
27 | line | x_ohm_per_km | float64
28 | line | c_nf_per_km | float64
29 | line | g_us_per_km | float64
30 | line | max_i_ka | float64
31 | line | df | float64
32 | line | parallel | uint32
33 | line | type | object
34 | line | in_service | bool
35 | trafo | name | object
36 | trafo | std_type | object
37 | trafo | hv_bus | uint32
38 | trafo | lv_bus | uint32
39 | trafo | sn_mva | float64
40 | trafo | vn_hv_kv | float64
41 | trafo | vn_lv_kv | float64
42 | trafo | vk_percent | float64
43 | trafo | vkr_percent | float64
44 | trafo | pfe_kw | float64
45 | trafo | i0_percent | float64
46 | trafo | shift_degree | float64
47 | trafo | tap_side | object
48 | trafo | tap_neutral | int32
49 | trafo | tap_min | int32
50 | trafo | tap_max | int32
51 | trafo | tap_step_percent | float64
52 | trafo | tap_step_degree | float64
53 | trafo | tap_pos | int32
54 | trafo | tap_phase_shifter | bool
55 | trafo | parallel | uint32
56 | trafo | df | float64
57 | trafo | in_service | bool
58 | line_geodata | coords | object
59 | bus_geodata | x | float64
60 | bus_geodata | y | float64
61 | bus_geodata | coords | object

## parameters
| version | format_version | converged | OPF_converged | name | f_hz | sn_mva
0 | 2.14.6 | 2.14.0 | FALSE | FALSE |  | 50 | 1