## bus
| name | vn_kv | type | zone | in_service
0 | bus_LV_5938-32_0_5_node_0 | 0.4 | n |  | TRUE
1 | bus_LV_5938-32_0_5_node_1 | 0.4 | n |  | TRUE
2 | bus_LV_5938-32_0_5_node_2 | 0.4 | n |  | TRUE
3 | bus_LV_5938-32_0_5_node_3 | 0.4 | n |  | TRUE
4 | bus_LV_5938-32_0_5_node_4 | 0.4 | n |  | TRUE
5 | bus_LV_5938-32_0_5_node_5 | 0.4 | n |  | TRUE
6 | bus_LV_5938-32_0_5_node_6 | 0.4 | n |  | TRUE
7 | bus_LV_5938-32_0_5_node_43 | 0.4 | n |  | TRUE
8 | bus_LV_5938-32_0_5_node_79 | 0.4 | n |  | TRUE
9 | bus_LV_5938-32_0_5_node_41 | 0.4 | n |  | TRUE
10 | bus_LV_5938-32_0_5_node_77 | 0.4 | n |  | TRUE
11 | bus_LV_5938-32_0_5_node_8 | 0.4 | n |  | TRUE
12 | bus_LV_5938-32_0_5_node_61 | 0.4 | n |  | TRUE
13 | bus_LV_5938-32_0_5_node_24 | 0.4 | n |  | TRUE
14 | bus_LV_5938-32_0_5_node_10 | 0.4 | n |  | TRUE
15 | bus_LV_5938-32_0_5_node_14 | 0.4 | n |  | TRUE
16 | bus_LV_5938-32_0_5_node_89 | 0.4 | n |  | TRUE
17 | bus_LV_5938-32_0_5_node_11 | 0.4 | n |  | TRUE
18 | bus_LV_5938-32_0_5_node_26 | 0.4 | n |  | TRUE
19 | bus_LV_5938-32_0_5_node_28 | 0.4 | n |  | TRUE
20 | bus_LV_5938-32_0_5_node_12 | 0.4 | n |  | TRUE
21 | bus_LV_5938-32_0_5_node_30 | 0.4 | n |  | TRUE
22 | bus_LV_5938-32_0_5_node_56 | 0.4 | n |  | TRUE
23 | bus_LV_5938-32_0_5_node_13 | 0.4 | n |  | TRUE
24 | bus_LV_5938-32_0_5_node_90 | 0.4 | n |  | TRUE
25 | bus_LV_5938-32_0_5_node_99 | 0.4 | n |  | TRUE
26 | bus_LV_5938-32_0_5_node_98 | 0.4 | n |  | TRUE
27 | bus_LV_5938-32_0_5_node_31 | 0.4 | n |  | TRUE
28 | bus_LV_5938-32_0_5_node_15 | 0.4 | n |  | TRUE
29 | bus_LV_5938-32_0_5_node_23 | 0.4 | n |  | TRUE
30 | bus_LV_5938-32_0_5_node_57 | 0.4 | n |  | TRUE
31 | bus_LV_5938-32_0_5_node_16 | 0.4 | n |  | TRUE
32 | bus_LV_5938-32_0_5_node_70 | 0.4 | n |  | TRUE
33 | bus_LV_5938-32_0_5_node_18 | 0.4 | n |  | TRUE
34 | bus_LV_5938-32_0_5_node_69 | 0.4 | n |  | TRUE
35 | bus_LV_5938-32_0_5_node_62 | 0.4 | n |  | TRUE
36 | bus_LV_5938-32_0_5_node_19 | 0.4 | n |  | TRUE
37 | bus_LV_5938-32_0_5_node_67 | 0.4 | n |  | TRUE
38 | bus_LV_5938-32_0_5_node_20 | 0.4 | n |  | TRUE
39 | bus_LV_5938-32_0_5_node_88 | 0.4 | n |  | TRUE
40 | bus_LV_5938-32_0_5_node_21 | 0.4 | n |  | TRUE
41 | bus_LV_5938-32_0_5_node_94 | 0.4 | n |  | TRUE
42 | bus_LV_5938-32_0_5_node_34 | 0.4 | n |  | TRUE
43 | bus_LV_5938-32_0_5_node_25 | 0.4 | n |  | TRUE
44 | bus_LV_5938-32_0_5_node_102 | 0.4 | n |  | TRUE
45 | bus_LV_5938-32_0_5_node_63 | 0.4 | n |  | TRUE
46 | bus_LV_5938-32_0_5_node_60 | 0.4 | n |  | TRUE
47 | bus_LV_5938-32_0_5_node_59 | 0.4 | n |  | TRUE
48 | bus_LV_5938-32_0_5_node_71 | 0.4 | n |  | TRUE
49 | bus_LV_5938-32_0_5_node_83 | 0.4 | n |  | TRUE
50 | bus_LV_5938-32_0_5_node_29 | 0.4 | n |  | TRUE
51 | bus_LV_5938-32_0_5_node_32 | 0.4 | n |  | TRUE
52 | bus_LV_5938-32_0_5_node_87 | 0.4 | n |  | TRUE
53 | bus_LV_5938-32_0_5_node_74 | 0.4 | n |  | TRUE
54 | bus_LV_5938-32_0_5_node_73 | 0.4 | n |  | TRUE
55 | bus_LV_5938-32_0_5_node_84 | 0.4 | n |  | TRUE
56 | bus_LV_5938-32_0_5_node_33 | 0.4 | n |  | TRUE
57 | bus_LV_5938-32_0_5_node_47 | 0.4 | n |  | TRUE
58 | bus_LV_5938-32_0_5_node_55 | 0.4 | n |  | TRUE
59 | bus_LV_5938-32_0_5_node_36 | 0.4 | n |  | TRUE
60 | bus_LV_5938-32_0_5_node_91 | 0.4 | n |  | TRUE
61 | bus_LV_5938-32_0_5_node_35 | 0.4 | n |  | TRUE
62 | bus_LV_5938-32_0_5_node_93 | 0.4 | n |  | TRUE
63 | bus_LV_5938-32_0_5_node_97 | 0.4 | n |  | TRUE
64 | bus_LV_5938-32_0_5_node_48 | 0.4 | n |  | TRUE
65 | bus_LV_5938-32_0_5_node_45 | 0.4 | n |  | TRUE
66 | bus_LV_5938-32_0_5_node_37 | 0.4 | n |  | TRUE
67 | bus_LV_5938-32_0_5_node_40 | 0.4 | n |  | TRUE
68 | bus_LV_5938-32_0_5_node_75 | 0.4 | n |  | TRUE
69 | bus_LV_5938-32_0_5_node_76 | 0.4 | n |  | TRUE
70 | bus_LV_5938-32_0_5_node_64 | 0.4 | n |  | TRUE
71 | bus_LV_5938-32_0_5_node_78 | 0.4 | n |  | TRUE
72 | bus_LV_5938-32_0_5_node_58 | 0.4 | n |  | TRUE
73 | bus_LV_5938-32_0_5_node_54 | 0.4 | n |  | TRUE
74 | bus_LV_5938-32_0_5_node_100 | 0.4 | n |  | TRUE
75 | bus_LV_5938-32_0_5_node_68 | 0.4 | n |  | TRUE
76 | bus_LV_5938-32_0_5_node_72 | 0.4 | n |  | TRUE
77 | bus_LV_5938-32_0_5_node_103 | 0.4 | n |  | TRUE
78 | bus_LV_5938-32_0_5_node_80 | 0.4 | n |  | TRUE
79 | bus_LV_5938-32_0_5_node_86 | 0.4 | n |  | TRUE
80 | bus_LV_5938-32_0_5_node_85 | 0.4 | n |  | TRUE
81 | bus_LV_5938-32_0_5_node_46 | 0.4 | n |  | TRUE
82 | bus_LV_5938-32_0_5_node_92 | 0.4 | n |  | TRUE
83 | bus_LV_5938-32_0_5_node_96 | 0.4 | n |  | TRUE
84 | bus_LV_5938-32_0_5_node_49 | 0.4 | n |  | TRUE
85 | bus_LV_5938-32_0_5_node_50 | 0.4 | n |  | TRUE
86 | bus_LV_5938-32_0_5_node_51 | 0.4 | n |  | TRUE
87 | bus_LV_5938-32_0_5_node_65 | 0.4 | n |  | TRUE
88 | bus_LV_5938-32_0_5_node_52 | 0.4 | n |  | TRUE
89 | bus_LV_5938-32_0_5_node_66 | 0.4 | n |  | TRUE
90 | bus_LV_5938-32_0_5_node_104 | 0.4 | n |  | TRUE
91 | bus_LV_5938-32_0_5_node_81 | 0.4 | n |  | TRUE
92 | bus_LV_5938-32_0_5_node_82 | 0.4 | n |  | TRUE
93 | bus_LV_5938-32_0_5_node_95 | 0.4 | n |  | TRUE
94 | bus_LV_5938-32_0_5_node_101 | 0.4 | n |  | TRUE
95 | bus_MV_455_0_node_51 | 20 | n |  | TRUE

## load
| name | bus | p_mw | q_mvar | const_z_percent | const_i_percent | sn_mva | scaling | in_service | type
0 | LV_5938-32_0_5_load_0 | 0 | 0.0042557 | 0.0010666 | 0 | 0 |  | 1 | TRUE | wye
1 | LV_5938-32_0_5_load_1 | 1 | 0.0025049 | 0.00062778 | 0 | 0 |  | 1 | TRUE | wye
2 | LV_5938-32_0_5_load_5 | 5 | 0.0031571 | 0.00079124 | 0 | 0 |  | 1 | TRUE | wye
3 | LV_5938-32_0_5_load_43 | 7 | 0.0030871 | 0.0007737 | 0 | 0 |  | 1 | TRUE | wye
4 | LV_5938-32_0_5_load_79 | 8 | 0.0049984 | 0.0012527 | 0 | 0 |  | 1 | TRUE | wye
5 | LV_5938-32_0_5_load_77 | 10 | 0.0051498 | 0.0012907 | 0 | 0 |  | 1 | TRUE | wye
6 | LV_5938-32_0_5_load_61 | 12 | 0.063414 | 0.015893 | 0 | 0 |  | 1 | TRUE | wye
7 | LV_5938-32_0_5_load_89 | 16 | 0.0055839 | 0.0013995 | 0 | 0 |  | 1 | TRUE | wye
8 | LV_5938-32_0_5_load_56 | 22 | 0.017417 | 0.0043652 | 0 | 0 |  | 1 | TRUE | wye
9 | LV_5938-32_0_5_load_90 | 24 | 0.0072958 | 0.0018285 | 0 | 0 |  | 1 | TRUE | wye
10 | LV_5938-32_0_5_load_99 | 25 | 0.0080249 | 0.0020112 | 0 | 0 |  | 1 | TRUE | wye
11 | LV_5938-32_0_5_load_98 | 26 | 0.0085672 | 0.0021471 | 0 | 0 |  | 1 | TRUE | wye
12 | LV_5938-32_0_5_load_57 | 30 | 0.032364 | 0.0081112 | 0 | 0 |  | 1 | TRUE | wye
13 | LV_5938-32_0_5_load_70 | 32 | 0.0074107 | 0.0018573 | 0 | 0 |  | 1 | TRUE | wye
14 | LV_5938-32_0_5_load_69 | 34 | 0.014505 | 0.0036352 | 0 | 0 |  | 1 | TRUE | wye
15 | LV_5938-32_0_5_load_62 | 35 | 0.035673 | 0.0089406 | 0 | 0 |  | 1 | TRUE | wye
16 | LV_5938-32_0_5_load_67 | 37 | 0.0040109 | 0.0010052 | 0 | 0 |  | 1 | TRUE | wye
17 | LV_5938-32_0_5_load_88 | 39 | 0.0032059 | 0.00080347 | 0 | 0 |  | 1 | TRUE | wye
18 | LV_5938-32_0_5_load_94 | 41 | 0.00491 | 0.0012306 | 0 | 0 |  | 1 | TRUE | wye
19 | LV_5938-32_0_5_load_102 | 44 | 0.0040779 | 0.001022 | 0 | 0 |  | 1 | TRUE | wye
20 | LV_5938-32_0_5_load_63 | 45 | 0.010899 | 0.0027316 | 0 | 0 |  | 1 | TRUE | wye
21 | LV_5938-32_0_5_load_60 | 46 | 0.0078817 | 0.0019753 | 0 | 0 |  | 1 | TRUE | wye
22 | LV_5938-32_0_5_load_59 | 47 | 0.030158 | 0.0075584 | 0 | 0 |  | 1 | TRUE | wye
23 | LV_5938-32_0_5_load_71 | 48 | 0.0016711 | 0.00041882 | 0 | 0 |  | 1 | TRUE | wye
24 | LV_5938-32_0_5_load_83 | 49 | 0.0031365 | 0.00078607 | 0 | 0 |  | 1 | TRUE | wye
25 | LV_5938-32_0_5_load_87 | 52 | 0.0045384 | 0.0011374 | 0 | 0 |  | 1 | TRUE | wye
26 | LV_5938-32_0_5_load_74 | 53 | 0.0094315 | 0.0023637 | 0 | 0 |  | 1 | TRUE | wye
27 | LV_5938-32_0_5_load_73 | 54 | 0.030214 | 0.0075724 | 0 | 0 |  | 1 | TRUE | wye
28 | LV_5938-32_0_5_load_84 | 55 | 0.005306 | 0.0013298 | 0 | 0 |  | 1 | TRUE | wye
29 | LV_5938-32_0_5_load_47 | 57 | 0.0043366 | 0.0010869 | 0 | 0 |  | 1 | TRUE | wye
30 | LV_5938-32_0_5_load_55 | 58 | 0.0068194 | 0.0017091 | 0 | 0 |  | 1 | TRUE | wye
31 | LV_5938-32_0_5_load_91 | 60 | 0.0074332 | 0.0018629 | 0 | 0 |  | 1 | TRUE | wye
32 | LV_5938-32_0_5_load_93 | 62 | 0.0064042 | 0.001605 | 0 | 0 |  | 1 | TRUE | wye
33 | LV_5938-32_0_5_load_48 | 64 | 0.006538 | 0.0016386 | 0 | 0 |  | 1 | TRUE | wye
34 | LV_5938-32_0_5_load_45 | 65 | 0.0085604 | 0.0021454 | 0 | 0 |  | 1 | TRUE | wye
35 | LV_5938-32_0_5_load_75 | 68 | 0.0076721 | 0.0019228 | 0 | 0 |  | 1 | TRUE | wye
36 | LV_5938-32_0_5_load_76 | 69 | 0.0064828 | 0.0016247 | 0 | 0 |  | 1 | TRUE | wye
37 | LV_5938-32_0_5_load_64 | 70 | 0.0038201 | 0.0009574 | 0 | 0 |  | 1 | TRUE | wye
38 | LV_5938-32_0_5_load_58 | 72 | 0.037891 | 0.0094965 | 0 | 0 |  | 1 | TRUE | wye
39 | LV_5938-32_0_5_load_54 | 73 | 0.0058602 | 0.0014687 | 0 | 0 |  | 1 | TRUE | wye
40 | LV_5938-32_0_5_load_100 | 74 | 0.0015597 | 0.00039089 | 0 | 0 |  | 1 | TRUE | wye
41 | LV_5938-32_0_5_load_68 | 75 | 0.0019275 | 0.00048309 | 0 | 0 |  | 1 | TRUE | wye
42 | LV_5938-32_0_5_load_72 | 76 | 0.012404 | 0.0031087 | 0 | 0 |  | 1 | TRUE | wye
43 | LV_5938-32_0_5_load_103 | 77 | 0.0022333 | 0.00055973 | 0 | 0 |  | 1 | TRUE | wye
44 | LV_5938-32_0_5_load_86 | 79 | 0.0040856 | 0.0010239 | 0 | 0 |  | 1 | TRUE | wye
45 | LV_5938-32_0_5_load_85 | 80 | 0.0050723 | 0.0012712 | 0 | 0 |  | 1 | TRUE | wye
46 | LV_5938-32_0_5_load_46 | 81 | 0.0051025 | 0.0012788 | 0 | 0 |  | 1 | TRUE | wye
47 | LV_5938-32_0_5_load_92 | 82 | 0.0029227 | 0.00073249 | 0 | 0 |  | 1 | TRUE | wye
48 | LV_5938-32_0_5_load_96 | 83 | 0.012499 | 0.0031326 | 0 | 0 |  | 1 | TRUE | wye
49 | LV_5938-32_0_5_load_49 | 84 | 0.011082 | 0.0027775 | 0 | 0 |  | 1 | TRUE | wye
50 | LV_5938-32_0_5_load_50 | 85 | 0.0029656 | 0.00074324 | 0 | 0 |  | 1 | TRUE | wye
51 | LV_5938-32_0_5_load_51 | 86 | 0.0051729 | 0.0012964 | 0 | 0 |  | 1 | TRUE | wye
52 | LV_5938-32_0_5_load_65 | 87 | 0.0047439 | 0.0011889 | 0 | 0 |  | 1 | TRUE | wye
53 | LV_5938-32_0_5_load_52 | 88 | 0.0027335 | 0.00068508 | 0 | 0 |  | 1 | TRUE | wye
54 | LV_5938-32_0_5_load_66 | 89 | 0.0071931 | 0.0018028 | 0 | 0 |  | 1 | TRUE | wye
55 | LV_5938-32_0_5_load_104 | 90 | 0.0040442 | 0.0010136 | 0 | 0 |  | 1 | TRUE | wye
56 | LV_5938-32_0_5_load_81 | 91 | 0.0074124 | 0.0018577 | 0 | 0 |  | 1 | TRUE | wye
57 | LV_5938-32_0_5_load_82 | 92 | 0.0034173 | 0.00085647 | 0 | 0 |  | 1 | TRUE | wye
58 | LV_5938-32_0_5_load_95 | 93 | 0.012339 | 0.0030923 | 0 | 0 |  | 1 | TRUE | wye
59 | LV_5938-32_0_5_load_101 | 94 | 0.0018144 | 0.00045473 | 0 | 0 |  | 1 | TRUE | wye

## ext_grid
| name | bus | vm_pu | va_degree | slack_weight | in_service
0 |  | 72 | 1 | 0 | 1 | TRUE

## line
| name | std_type | from_bus | to_bus | length_km | r_ohm_per_km | x_ohm_per_km | c_nf_per_km | g_us_per_km | max_i_ka | df | parallel | type | in_service
0 | LV_5938-32_0_5_line_0 |  | 0 | 1 | 0.032082 | 0.125 | 0.08 | 261 | 0 | 0.364 | 1 | 1 | cs | TRUE
1 | LV_5938-32_0_5_line_1 |  | 1 | 2 | 0.028334 | 0.125 | 0.08 | 261 | 0 | 0.364 | 1 | 1 | cs | TRUE
2 | LV_5938-32_0_5_line_2 |  | 2 | 3 | 0.008721 | 0.125 | 0.08 | 261 | 0 | 0.364 | 1 | 1 | cs | TRUE
3 | LV_5938-32_0_5_line_3 |  | 2 | 4 | 0.029614 | 0.125 | 0.08 | 261 | 0 | 0.364 | 1 | 1 | cs | TRUE
4 | LV_5938-32_0_5_line_4 |  | 3 | 5 | 0.028413 | 0.125 | 0.08 | 261 | 0 | 0.364 | 1 | 1 | cs | TRUE
5 | LV_5938-32_0_5_line_5 |  | 3 | 6 | 0.014984 | 0.125 | 0.08 | 261 | 0 | 0.364 | 1 | 1 | cs | TRUE
6 | LV_5938-32_0_5_line_6 |  | 4 | 7 | 0.060095 | 0.125 | 0.08 | 261 | 0 | 0.364 | 1 | 1 | cs | TRUE
7 | LV_5938-32_0_5_line_7 |  | 6 | 8 | 0.034788 | 0.125 | 0.08 | 261 | 0 | 0.364 | 1 | 1 | cs | TRUE
8 | LV_5938-32_0_5_line_8 |  | 6 | 9 | 0.022813 | 0.125 | 0.08 | 261 | 0 | 0.364 | 1 | 1 | cs | TRUE
9 | LV_5938-32_0_5_line_9 |  | 6 | 10 | 0.017474 | 0.125 | 0.08 | 261 | 0 | 0.364 | 1 | 1 | cs | TRUE
10 | LV_5938-32_0_5_line_10 |  | 9 | 70 | 0.011457 | 0.125 | 0.08 | 261 | 0 | 0.364 | 1 | 1 | cs | TRUE
11 | LV_5938-32_0_5_line_11 |  | 10 | 71 | 0.013284 | 0.125 | 0.08 | 261 | 0 | 0.364 | 1 | 1 | cs | TRUE
12 | LV_5938-32_0_5_line_12 |  | 11 | 12 | 0.0023718 | 0.125 | 0.08 | 261 | 0 | 0.364 | 1 | 5 | cs | TRUE
13 | LV_5938-32_0_5_line_13 |  | 11 | 13 | 0.015197 | 0.125 | 0.08 | 261 | 0 | 0.364 | 1 | 5 | cs | TRUE
14 | LV_5938-32_0_5_line_14 |  | 12 | 51 | 0.014312 | 0.125 | 0.08 | 261 | 0 | 0.364 | 1 | 5 | cs | TRUE
15 | LV_5938-32_0_5_line_15 |  | 13 | 45 | 0.055811 | 0.125 | 0.08 | 261 | 0 | 0.364 | 1 | 5 | cs | TRUE
16 | LV_5938-32_0_5_line_16 |  | 13 | 33 | 0.009154 | 0.125 | 0.08 | 261 | 0 | 0.364 | 1 | 1 | cs | TRUE
17 | LV_5938-32_0_5_line_17 |  | 14 | 15 | 0.01455 | 0.125 | 0.08 | 261 | 0 | 0.364 | 1 | 1 | cs | TRUE
18 | LV_5938-32_0_5_line_18 |  | 14 | 16 | 0.016571 | 0.125 | 0.08 | 261 | 0 | 0.364 | 1 | 1 | cs | TRUE
19 | LV_5938-32_0_5_line_19 |  | 15 | 24 | 0.0037255 | 0.125 | 0.08 | 261 | 0 | 0.364 | 1 | 5 | cs | TRUE
20 | LV_5938-32_0_5_line_20 |  | 15 | 27 | 0.031214 | 0.125 | 0.08 | 261 | 0 | 0.364 | 1 | 5 | cs | TRUE
21 | LV_5938-32_0_5_line_21 |  | 17 | 18 | 0.030245 | 0.125 | 0.08 | 261 | 0 | 0.364 | 1 | 1 | cs | TRUE
22 | LV_5938-32_0_5_line_22 |  | 17 | 19 | 0.01359 | 0.125 | 0.08 | 261 | 0 | 0.364 | 1 | 1 | cs | TRUE
23 | LV_5938-32_0_5_line_23 |  | 18 | 48 | 0.030608 | 0.125 | 0.08 | 261 | 0 | 0.364 | 1 | 1 | cs | TRUE
24 | LV_5938-32_0_5_line_24 |  | 18 | 36 | 0.022096 | 0.125 | 0.08 | 261 | 0 | 0.364 | 1 | 1 | cs | TRUE
25 | LV_5938-32_0_5_line_25 |  | 19 | 49 | 0.026134 | 0.125 | 0.08 | 261 | 0 | 0.364 | 1 | 1 | cs | TRUE
26 | LV_5938-32_0_5_line_26 |  | 19 | 50 | 0.009069 | 0.125 | 0.08 | 261 | 0 | 0.364 | 1 | 1 | cs | TRUE
27 | LV_5938-32_0_5_line_27 |  | 20 | 21 | 0.008467 | 0.125 | 0.08 | 261 | 0 | 0.364 | 1 | 1 | cs | TRUE
28 | LV_5938-32_0_5_line_28 |  | 20 | 22 | 0.031534 | 0.125 | 0.08 | 261 | 0 | 0.364 | 1 | 1 | cs | TRUE
29 | LV_5938-32_0_5_line_29 |  | 21 | 53 | 0.011738 | 0.125 | 0.08 | 261 | 0 | 0.364 | 1 | 1 | cs | TRUE
30 | LV_5938-32_0_5_line_30 |  | 21 | 54 | 0.0064462 | 0.125 | 0.08 | 261 | 0 | 0.364 | 1 | 1 | cs | TRUE
31 | LV_5938-32_0_5_line_31 |  | 22 | 73 | 0.029059 | 0.125 | 0.08 | 261 | 0 | 0.364 | 1 | 1 | cs | TRUE
32 | LV_5938-32_0_5_line_32 |  | 23 | 24 | 0.017174 | 0.125 | 0.08 | 261 | 0 | 0.364 | 1 | 5 | cs | TRUE
33 | LV_5938-32_0_5_line_33 |  | 23 | 25 | 0.019576 | 0.125 | 0.08 | 261 | 0 | 0.364 | 1 | 1 | cs | TRUE
34 | LV_5938-32_0_5_line_34 |  | 23 | 26 | 0.025952 | 0.125 | 0.08 | 261 | 0 | 0.364 | 1 | 5 | cs | TRUE
35 | LV_5938-32_0_5_line_35 |  | 25 | 74 | 0.015937 | 0.125 | 0.08 | 261 | 0 | 0.364 | 1 | 1 | cs | TRUE
36 | LV_5938-32_0_5_line_36 |  | 26 | 41 | 0.019508 | 0.125 | 0.08 | 261 | 0 | 0.364 | 1 | 5 | cs | TRUE
37 | LV_5938-32_0_5_line_37 |  | 27 | 55 | 0.028228 | 0.125 | 0.08 | 261 | 0 | 0.364 | 1 | 5 | cs | TRUE
38 | LV_5938-32_0_5_line_38 |  | 27 | 38 | 0.011712 | 0.125 | 0.08 | 261 | 0 | 0.364 | 1 | 1 | cs | TRUE
39 | LV_5938-32_0_5_line_39 |  | 28 | 29 | 0.065105 | 0.125 | 0.08 | 261 | 0 | 0.364 | 1 | 1 | cs | TRUE
40 | LV_5938-32_0_5_line_40 |  | 28 | 30 | 0.022096 | 0.125 | 0.08 | 261 | 0 | 0.364 | 1 | 1 | cs | TRUE
41 | LV_5938-32_0_5_line_41 |  | 29 | 43 | 0.0094468 | 0.125 | 0.08 | 261 | 0 | 0.364 | 1 | 5 | cs | TRUE
42 | LV_5938-32_0_5_line_42 |  | 29 | 44 | 0.060906 | 0.125 | 0.08 | 261 | 0 | 0.364 | 1 | 1 | cs | TRUE
43 | LV_5938-32_0_5_line_43 |  | 29 | 40 | 0.010849 | 0.125 | 0.08 | 261 | 0 | 0.364 | 1 | 5 | cs | TRUE
44 | LV_5938-32_0_5_line_44 |  | 31 | 32 | 0.0011197 | 0.125 | 0.08 | 261 | 0 | 0.364 | 1 | 1 | cs | TRUE
45 | LV_5938-32_0_5_line_45 |  | 31 | 33 | 0.015614 | 0.125 | 0.08 | 261 | 0 | 0.364 | 1 | 1 | cs | TRUE
46 | LV_5938-32_0_5_line_46 |  | 31 | 34 | 0.034253 | 0.125 | 0.08 | 261 | 0 | 0.364 | 1 | 1 | cs | TRUE
47 | LV_5938-32_0_5_line_47 |  | 33 | 35 | 0.028642 | 0.125 | 0.08 | 261 | 0 | 0.364 | 1 | 1 | cs | TRUE
48 | LV_5938-32_0_5_line_48 |  | 36 | 37 | 0.022914 | 0.125 | 0.08 | 261 | 0 | 0.364 | 1 | 1 | cs | TRUE
49 | LV_5938-32_0_5_line_49 |  | 37 | 75 | 0.014846 | 0.125 | 0.08 | 261 | 0 | 0.364 | 1 | 1 | cs | TRUE
50 | LV_5938-32_0_5_line_50 |  | 38 | 39 | 0.0075257 | 0.125 | 0.08 | 261 | 0 | 0.364 | 1 | 1 | cs | TRUE
51 | LV_5938-32_0_5_line_51 |  | 40 | 41 | 0.043273 | 0.125 | 0.08 | 261 | 0 | 0.364 | 1 | 5 | cs | TRUE
52 | LV_5938-32_0_5_line_52 |  | 40 | 42 | 0.001404 | 0.125 | 0.08 | 261 | 0 | 0.364 | 1 | 1 | cs | TRUE
53 | LV_5938-32_0_5_line_53 |  | 42 | 59 | 0.0070391 | 0.125 | 0.08 | 261 | 0 | 0.364 | 1 | 1 | cs | TRUE
54 | LV_5938-32_0_5_line_54 |  | 42 | 60 | 0.010782 | 0.125 | 0.08 | 261 | 0 | 0.364 | 1 | 1 | cs | TRUE
55 | LV_5938-32_0_5_line_55 |  | 43 | 46 | 0.0083574 | 0.125 | 0.08 | 261 | 0 | 0.364 | 1 | 1 | cs | TRUE
56 | LV_5938-32_0_5_line_56 |  | 43 | 47 | 0.035697 | 0.125 | 0.08 | 261 | 0 | 0.364 | 1 | 5 | cs | TRUE
57 | LV_5938-32_0_5_line_57 |  | 45 | 76 | 0.0079836 | 0.125 | 0.08 | 261 | 0 | 0.364 | 1 | 5 | cs | TRUE
58 | LV_5938-32_0_5_line_58 |  | 47 | 72 | 0.021697 | 0.125 | 0.08 | 261 | 0 | 0.364 | 1 | 5 | cs | TRUE
59 | LV_5938-32_0_5_line_59 |  | 48 | 77 | 0.0059623 | 0.125 | 0.08 | 261 | 0 | 0.364 | 1 | 1 | cs | TRUE
60 | LV_5938-32_0_5_line_60 |  | 49 | 78 | 0.0094648 | 0.125 | 0.08 | 261 | 0 | 0.364 | 1 | 1 | cs | TRUE
61 | LV_5938-32_0_5_line_61 |  | 50 | 51 | 0.012077 | 0.125 | 0.08 | 261 | 0 | 0.364 | 1 | 5 | cs | TRUE
62 | LV_5938-32_0_5_line_62 |  | 50 | 52 | 0.0082517 | 0.125 | 0.08 | 261 | 0 | 0.364 | 1 | 5 | cs | TRUE
63 | LV_5938-32_0_5_line_63 |  | 52 | 79 | 0.027621 | 0.125 | 0.08 | 261 | 0 | 0.364 | 1 | 5 | cs | TRUE
64 | LV_5938-32_0_5_line_64 |  | 53 | 68 | 0.015167 | 0.125 | 0.08 | 261 | 0 | 0.364 | 1 | 1 | cs | TRUE
65 | LV_5938-32_0_5_line_65 |  | 54 | 76 | 0.019435 | 0.125 | 0.08 | 261 | 0 | 0.364 | 1 | 2 | cs | TRUE
66 | LV_5938-32_0_5_line_66 |  | 55 | 80 | 0.02042 | 0.125 | 0.08 | 261 | 0 | 0.364 | 1 | 5 | cs | TRUE
67 | LV_5938-32_0_5_line_67 |  | 56 | 57 | 0.011682 | 0.125 | 0.08 | 261 | 0 | 0.364 | 1 | 1 | cs | TRUE
68 | LV_5938-32_0_5_line_68 |  | 56 | 58 | 0.050899 | 0.125 | 0.08 | 261 | 0 | 0.364 | 1 | 1 | cs | TRUE
69 | LV_5938-32_0_5_line_69 |  | 57 | 81 | 0.010698 | 0.125 | 0.08 | 261 | 0 | 0.364 | 1 | 1 | cs | TRUE
70 | LV_5938-32_0_5_line_70 |  | 59 | 64 | 0.031936 | 0.125 | 0.08 | 261 | 0 | 0.364 | 1 | 1 | cs | TRUE
71 | LV_5938-32_0_5_line_71 |  | 59 | 65 | 0.0029819 | 0.125 | 0.08 | 261 | 0 | 0.364 | 1 | 1 | cs | TRUE
72 | LV_5938-32_0_5_line_72 |  | 60 | 82 | 0.0086141 | 0.125 | 0.08 | 261 | 0 | 0.364 | 1 | 1 | cs | TRUE
73 | LV_5938-32_0_5_line_73 |  | 61 | 62 | 0.044528 | 0.125 | 0.08 | 261 | 0 | 0.364 | 1 | 1 | cs | TRUE
74 | LV_5938-32_0_5_line_74 |  | 61 | 63 | 0.018575 | 0.125 | 0.08 | 261 | 0 | 0.364 | 1 | 1 | cs | TRUE
75 | LV_5938-32_0_5_line_75 |  | 62 | 82 | 0.012928 | 0.125 | 0.08 | 261 | 0 | 0.364 | 1 | 1 | cs | TRUE
76 | LV_5938-32_0_5_line_76 |  | 63 | 83 | 0.014946 | 0.125 | 0.08 | 261 | 0 | 0.364 | 1 | 1 | cs | TRUE
77 | LV_5938-32_0_5_line_77 |  | 64 | 84 | 0.012378 | 0.125 | 0.08 | 261 | 0 | 0.364 | 1 | 1 | cs | TRUE
78 | LV_5938-32_0_5_line_78 |  | 65 | 81 | 0.015849 | 0.125 | 0.08 | 261 | 0 | 0.364 | 1 | 1 | cs | TRUE
79 | LV_5938-32_0_5_line_79 |  | 66 | 67 | 0.022641 | 0.125 | 0.08 | 261 | 0 | 0.364 | 1 | 1 | cs | TRUE
80 | LV_5938-32_0_5_line_80 |  | 66 | 68 | 0.019923 | 0.125 | 0.08 | 261 | 0 | 0.364 | 1 | 1 | cs | TRUE
81 | LV_5938-32_0_5_line_81 |  | 67 | 69 | 0.0084143 | 0.125 | 0.08 | 261 | 0 | 0.364 | 1 | 1 | cs | TRUE
82 | LV_5938-32_0_5_line_82 |  | 70 | 87 | 0.023972 | 0.125 | 0.08 | 261 | 0 | 0.364 | 1 | 1 | cs | TRUE
83 | LV_5938-32_0_5_line_83 |  | 71 | 78 | 0.00991 | 0.125 | 0.08 | 261 | 0 | 0.364 | 1 | 1 | cs | TRUE
84 | LV_5938-32_0_5_line_84 |  | 71 | 91 | 0.005316 | 0.125 | 0.08 | 261 | 0 | 0.364 | 1 | 1 | cs | TRUE
85 | LV_5938-32_0_5_line_85 |  | 73 | 88 | 0.0079321 | 0.125 | 0.08 | 261 | 0 | 0.364 | 1 | 1 | cs | TRUE
86 | LV_5938-32_0_5_line_86 |  | 74 | 94 | 0.0055858 | 0.125 | 0.08 | 261 | 0 | 0.364 | 1 | 1 | cs | TRUE
87 | LV_5938-32_0_5_line_87 |  | 77 | 90 | 0.0020484 | 0.125 | 0.08 | 261 | 0 | 0.364 | 1 | 1 | cs | TRUE
88 | LV_5938-32_0_5_line_88 |  | 78 | 92 | 0.005248 | 0.125 | 0.08 | 261 | 0 | 0.364 | 1 | 1 | cs | TRUE
89 | LV_5938-32_0_5_line_89 |  | 79 | 80 | 0.026488 | 0.125 | 0.08 | 261 | 0 | 0.364 | 1 | 5 | cs | TRUE
90 | LV_5938-32_0_5_line_90 |  | 83 | 93 | 0.038938 | 0.125 | 0.08 | 261 | 0 | 0.364 | 1 | 1 | cs | TRUE
91 | LV_5938-32_0_5_line_91 |  | 85 | 86 | 0.0069912 | 0.125 | 0.08 | 261 | 0 | 0.364 | 1 | 1 | cs | TRUE
92 | LV_5938-32_0_5_line_92 |  | 86 | 88 | 0.0049292 | 0.125 | 0.08 | 261 | 0 | 0.364 | 1 | 1 | cs | TRUE
93 | LV_5938-32_0_5_line_93 |  | 87 | 89 | 0.011173 | 0.125 | 0.08 | 261 | 0 | 0.364 | 1 | 1 | cs | TRUE

## trafo
| name | std_type | hv_bus | lv_bus | sn_mva | vn_hv_kv | vn_lv_kv | vk_percent | vkr_percent | pfe_kw | i0_percent | shift_degree | tap_side | tap_neutral | tap_min | tap_max | tap_step_percent | tap_step_degree | tap_pos | tap_phase_shifter | parallel | df | in_service
0 | LV_5938-32_0_5_trafo_58 | 0.63 MVA 20/0.4 kV | 95 | 72 | 0.63 | 20 | 0.4 | 6 | 1.206 | 1.65 | 0.2619 | 150 | hv | 0 | -2 | 2 | 2.5 | 0 | 0 | FALSE | 1 | 1 | TRUE

## line_geodata
| x0 | y0 | x1 | y1 | x2 | y2 | x3 | y3 | x4 | y4 | x5 | y5 | x6 | y6 | x7 | y7 | x8 | y8 | x9 | y9
0 | 2538566.2566 | 1180950.0561 | 2538584.7937 | 1180932.0297 | 2538589.0573 | 1180927.4943
1 | 2538608.4642 | 1180906.8504 | 2538589.0573 | 1180927.4943
2 | 2538613.7748 | 1180913.7776 | 2538608.4642 | 1180906.8504
3 | 2538589.4191 | 1180884.133 | 2538608.4642 | 1180906.8504
4 | 2538613.7748 | 1180913.7776 | 2538594.1256 | 1180934.3003
5 | 2538613.7748 | 1180913.7776 | 2538617.9394 | 1180919.9272 | 2538620.2355 | 1180918.9031 | 2538621.9014 | 1180921.2206 | 2538623.2102 | 1180922.9749
6 | 2538589.4191 | 1180884.133 | 2538571.0202 | 1180899.0525 | 2538565.0972 | 1180905.3835 | 2538564.1676 | 1180907.8278 | 2538563.9207 | 1180909.8092 | 2538566.5636 | 1180914.2957 | 2538567.0139 | 1180916.4923 | 2538566.6447 | 1180918.475 | 2538565.528 | 1180920.5543 | 2538557.6725 | 1180928.6767
7 | 2538623.2102 | 1180922.9749 | 2538650.8676 | 1180901.8739
8 | 2538611.3835 | 1180939.0052 | 2538623.3974 | 1180927.8201 | 2538621.2427 | 1180924.7627 | 2538623.2102 | 1180922.9749
9 | 2538623.2102 | 1180922.9749 | 2538633.6448 | 1180936.9914
10 | 2538611.3835 | 1180939.0052 | 2538603.5318 | 1180947.3486
11 | 2538641.58 | 1180947.6448 | 2538641.1076 | 1180947.016 | 2538633.6448 | 1180936.9914
12 | 2538688.4442 | 1181010.1552 | 2538687.3741 | 1181008.0386
13 | 2538676.3331 | 1181019.3067 | 2538684.3788 | 1181013.6655 | 2538688.4442 | 1181010.1552
14 | 2538685.588 | 1180994.5424 | 2538684.889 | 1180996.3839 | 2538684.5002 | 1180997.9443 | 2538684.3968 | 1181000.5246 | 2538684.9049 | 1181003.1542 | 2538687.3741 | 1181008.0386
15 | 2538676.3331 | 1181019.3067 | 2538678.8094 | 1181020.96 | 2538694.3105 | 1181040.7679 | 2538711.0989 | 1181062.7772
16 | 2538676.3331 | 1181019.3067 | 2538674.3259 | 1181017.9598 | 2538669.1849 | 1181017.8792 | 2538667.7335 | 1181018.5944
17 | 2538773.3756 | 1180902.8363 | 2538771.0687 | 1180897.5792 | 2538772.676 | 1180891.9373 | 2538774.4929 | 1180889.6174
18 | 2538774.4929 | 1180889.6174 | 2538775.3279 | 1180888.3637 | 2538777.8153 | 1180885.1365 | 2538785.7387 | 1180877.5199
19 | 2538773.3756 | 1180902.8363 | 2538775.6334 | 1180905.7998
20 | 2538748.0858 | 1180901.2275 | 2538752.5667 | 1180905.4618 | 2538757.1169 | 1180909.751 | 2538758.2815 | 1180909.3611 | 2538761.0438 | 1180909.1105 | 2538764.5334 | 1180909.7751 | 2538769.4823 | 1180906.0113 | 2538773.3756 | 1180902.8363
21 | 2538658.2855 | 1180992.5099 | 2538643.0931 | 1180966.3398
22 | 2538658.2855 | 1180992.5099 | 2538664.854 | 1180987.3063 | 2538668.9143 | 1180984.0407
23 | 2538643.0931 | 1180966.3398 | 2538639.1347 | 1180969.8602 | 2538627.9162 | 1180981.1483 | 2538620.9892 | 1180987.4964
24 | 2538638.3567 | 1180949.1232 | 2538644.7293 | 1180958.3185 | 2538647.5511 | 1180962.3808 | 2538643.0931 | 1180966.3398
25 | 2538668.9143 | 1180984.0407 | 2538653.219 | 1180963.1449
26 | 2538668.9143 | 1180984.0407 | 2538670.4694 | 1180985.9814 | 2538672.5338 | 1180986.9496 | 2538674.5576 | 1180986.9289 | 2538676.766 | 1180986.2948
27 | 2538729.4771 | 1181091.0249 | 2538732.6464 | 1181090.2476 | 2538737.6972 | 1181088.9952
28 | 2538737.6972 | 1181088.9952 | 2538739.1699 | 1181094.8278 | 2538742.3192 | 1181104.0341 | 2538745.9801 | 1181112.4792 | 2538749.3503 | 1181118.1352
29 | 2538729.4771 | 1181091.0249 | 2538731.8987 | 1181102.5109
30 | 2538729.4771 | 1181091.0249 | 2538726.6928 | 1181085.2111
31 | 2538749.3503 | 1181118.1352 | 2538753.2227 | 1181124.6341 | 2538761.7567 | 1181137.5985 | 2538764.5977 | 1181142.8522
32 | 2538786.0412 | 1180919.4605 | 2538775.6334 | 1180905.7998
33 | 2538786.0412 | 1180919.4605 | 2538797.4581 | 1180903.5582
34 | 2538786.0412 | 1180919.4605 | 2538801.7675 | 1180940.1051
35 | 2538797.4581 | 1180903.5582 | 2538806.7529 | 1180890.6118
36 | 2538813.7594 | 1180955.4914 | 2538804.5284 | 1180943.7295 | 2538801.7675 | 1180940.1051
37 | 2538748.0858 | 1180901.2275 | 2538729.9504 | 1180922.8587
38 | 2538748.0858 | 1180901.2275 | 2538748.8462 | 1180900.1525 | 2538750.3651 | 1180895.5788 | 2538750.6927 | 1180892.5071 | 2538749.6233 | 1180890.2612
39 | 2538794.343 | 1181038.8317 | 2538789.5776 | 1181032.8993 | 2538835.9878 | 1180998.9612
40 | 2538794.343 | 1181038.8317 | 2538812.2755 | 1181025.9215
41 | 2538831.5398 | 1180997.9283 | 2538836.3378 | 1180995.0999 | 2538835.9878 | 1180998.9612
42 | 2538835.9878 | 1180998.9612 | 2538861.875 | 1181045.6007 | 2538865.6955 | 1181052.1287
43 | 2538835.9878 | 1180998.9612 | 2538836.3378 | 1180995.0999 | 2538840.5043 | 1180989.5097
44 | 2538655.5355 | 1181008.8473 | 2538656.1608 | 1181007.9185
45 | 2538655.5355 | 1181008.8473 | 2538660.9877 | 1181013.205 | 2538667.7335 | 1181018.5944
46 | 2538655.5355 | 1181008.8473 | 2538646.2516 | 1181019.6041 | 2538633.684 | 1181035.2181
47 | 2538667.7335 | 1181018.5944 | 2538664.6179 | 1181020.1384 | 2538648.671 | 1181038.0453 | 2538647.9268 | 1181038.9699
48 | 2538638.3567 | 1180949.1232 | 2538627.1419 | 1180959.2772 | 2538621.6279 | 1180964.7738
49 | 2538608.4354 | 1180969.5193 | 2538616.7254 | 1180969.0785 | 2538618.8482 | 1180967.5447 | 2538621.6279 | 1180964.7738
50 | 2538749.6233 | 1180890.2612 | 2538747.8652 | 1180887.889 | 2538744.9326 | 1180884.3801
51 | 2538840.5043 | 1180989.5097 | 2538836.2255 | 1180984.1171 | 2538813.7594 | 1180955.4914
52 | 2538841.545 | 1180990.4552 | 2538840.5043 | 1180989.5097
53 | 2538841.545 | 1180990.4552 | 2538843.5628 | 1180993.5808 | 2538845.3708 | 1180996.3638
54 | 2538841.545 | 1180990.4552 | 2538850.1931 | 1180984.0155
55 | 2538831.5398 | 1180997.9283 | 2538831.1046 | 1180996.4542 | 2538827.7728 | 1180990.503
56 | 2538831.5398 | 1180997.9283 | 2538830.3668 | 1180998.9965 | 2538802.8402 | 1181019.1418
57 | 2538715.9408 | 1181069.1249 | 2538711.0989 | 1181062.7772
58 | 2538785.3309 | 1181031.956 | 2538802.8402 | 1181019.1418
59 | 2538616.5936 | 1180991.5248 | 2538620.9892 | 1180987.4964
60 | 2538647.5347 | 1180955.5771 | 2538653.219 | 1180963.1449
61 | 2538676.766 | 1180986.2948 | 2538680.6063 | 1180989.8797 | 2538685.588 | 1180994.5424
62 | 2538676.766 | 1180986.2948 | 2538682.0674 | 1180979.9715
63 | 2538699.8133 | 1180958.805 | 2538682.0674 | 1180979.9715
64 | 2538731.8987 | 1181102.5109 | 2538731.9095 | 1181102.5621 | 2538734.7151 | 1181111.0159 | 2538737.1184 | 1181116.7389 | 2538737.1184 | 1181116.7389
65 | 2538715.9408 | 1181069.1249 | 2538724.1311 | 1181079.8623 | 2538726.6928 | 1181085.2111
66 | 2538729.9504 | 1180922.8587 | 2538716.8313 | 1180938.5066
67 | 2538878.5509 | 1180971.9222 | 2538869.1451 | 1180978.8509
68 | 2538878.5509 | 1180971.9222 | 2538899.2371 | 1181018.4278
69 | 2538869.1451 | 1180978.8509 | 2538860.5318 | 1180985.1957
70 | 2538845.3708 | 1180996.3638 | 2538841.519 | 1180999.1159 | 2538855.4407 | 1181022.4856
71 | 2538845.3708 | 1180996.3638 | 2538847.7716 | 1180994.5953
72 | 2538850.1931 | 1180984.0155 | 2538857.1021 | 1180978.8707
73 | 2538903.1854 | 1180944.5552 | 2538867.4712 | 1180971.1495
74 | 2538889.5753 | 1180931.876 | 2538903.1854 | 1180944.5552
75 | 2538867.4712 | 1180971.1495 | 2538857.1021 | 1180978.8707
76 | 2538889.5753 | 1180931.876 | 2538878.2545 | 1180922.1181
77 | 2538855.4407 | 1181022.4856 | 2538861.7758 | 1181033.1199
78 | 2538847.7716 | 1180994.5953 | 2538860.5318 | 1180985.1957
79 | 2538726.5131 | 1181141.6505 | 2538740.2961 | 1181136.9178 | 2538747.7163 | 1181133.6066
80 | 2538747.7163 | 1181133.6066 | 2538745.2886 | 1181129.9739 | 2538737.1184 | 1181116.7389
81 | 2538726.5131 | 1181141.6505 | 2538719.4728 | 1181146.2585
82 | 2538603.5318 | 1180947.3486 | 2538599.2874 | 1180951.8588 | 2538587.1247 | 1180964.8257
83 | 2538641.58 | 1180947.6448 | 2538647.5347 | 1180955.5771
84 | 2538645.9248 | 1180944.5652 | 2538641.58 | 1180947.6448
85 | 2538768.3707 | 1181149.8295 | 2538764.5977 | 1181142.8522
86 | 2538810.0105 | 1180886.0744 | 2538806.7529 | 1180890.6118
87 | 2538615.0835 | 1180992.9087 | 2538616.5936 | 1180991.5248
88 | 2538651.7645 | 1180952.4542 | 2538647.5347 | 1180955.5771
89 | 2538716.8313 | 1180938.5066 | 2538699.8133 | 1180958.805
90 | 2538847.4475 | 1180914.1716 | 2538858.3045 | 1180906.281 | 2538862.0549 | 1180908.5439 | 2538871.4363 | 1180916.2413 | 2538878.2545 | 1180922.1181
91 | 2538773.0167 | 1181160.7918 | 2538770.4521 | 1181154.2879
92 | 2538768.3707 | 1181149.8295 | 2538769.5649 | 1181152.0378 | 2538770.4521 | 1181154.2879
93 | 2538579.4808 | 1180972.9751 | 2538587.1247 | 1180964.8257

## bus_geodata
| x | y | coords
0 | 2538566.2566 | 1180950.0561
1 | 2538589.0573 | 1180927.4943
2 | 2538608.4642 | 1180906.8504
3 | 2538613.7748 | 1180913.7776
4 | 2538589.4191 | 1180884.133
5 | 2538594.1256 | 1180934.3003
6 | 2538623.2102 | 1180922.9749
7 | 2538557.6725 | 1180928.6767
8 | 2538650.8676 | 1180901.8739
9 | 2538611.3835 | 1180939.0052
10 | 2538633.6448 | 1180936.9914
11 | 2538688.4442 | 1181010.1552
12 | 2538687.3741 | 1181008.0386
13 | 2538676.3331 | 1181019.3067
14 | 2538774.4929 | 1180889.6174
15 | 2538773.3756 | 1180902.8363
16 | 2538785.7387 | 1180877.5199
17 | 2538658.2855 | 1180992.5099
18 | 2538643.0931 | 1180966.3398
19 | 2538668.9143 | 1180984.0407
20 | 2538737.6972 | 1181088.9952
21 | 2538729.4771 | 1181091.0249
22 | 2538749.3503 | 1181118.1352
23 | 2538786.0412 | 1180919.4605
24 | 2538775.6334 | 1180905.7998
25 | 2538797.4581 | 1180903.5582
26 | 2538801.7675 | 1180940.1051
27 | 2538748.0858 | 1180901.2275
28 | 2538794.343 | 1181038.8317
29 | 2538835.9878 | 1180998.9612
30 | 2538812.2755 | 1181025.9215
31 | 2538655.5355 | 1181008.8473
32 | 2538656.1608 | 1181007.9185
33 | 2538667.7335 | 1181018.5944
34 | 2538633.684 | 1181035.2181
35 | 2538647.9268 | 1181038.9699
36 | 2538638.3567 | 1180949.1232
37 | 2538621.6279 | 1180964.7738
38 | 2538749.6233 | 1180890.2612
39 | 2538744.9326 | 1180884.3801
40 | 2538840.5043 | 1180989.5097
41 | 2538813.7594 | 1180955.4914
42 | 2538841.545 | 1180990.4552
43 | 2538831.5398 | 1180997.9283
44 | 2538865.6955 | 1181052.1287
45 | 2538711.0989 | 1181062.7772
46 | 2538827.7728 | 1180990.503
47 | 2538802.8402 | 1181019.1418
48 | 2538620.9892 | 1180987.4964
49 | 2538653.219 | 1180963.1449
50 | 2538676.766 | 1180986.2948
51 | 2538685.588 | 1180994.5424
52 | 2538682.0674 | 1180979.9715
53 | 2538731.8987 | 1181102.5109
54 | 2538726.6928 | 1181085.2111
55 | 2538729.9504 | 1180922.8587
56 | 2538878.5509 | 1180971.9222
57 | 2538869.1451 | 1180978.8509
58 | 2538899.2371 | 1181018.4278
59 | 2538845.3708 | 1180996.3638
60 | 2538850.1931 | 1180984.0155
61 | 2538903.1854 | 1180944.5552
62 | 2538867.4712 | 1180971.1495
63 | 2538889.5753 | 1180931.876
64 | 2538855.4407 | 1181022.4856
65 | 2538847.7716 | 1180994.5953
66 | 2538747.7163 | 1181133.6066
67 | 2538726.5131 | 1181141.6505
68 | 2538737.1184 | 1181116.7389
69 | 2538719.4728 | 1181146.2585
70 | 2538603.5318 | 1180947.3486
71 | 2538641.58 | 1180947.6448
72 | 2538785.3308 | 1181031.956
73 | 2538764.5977 | 1181142.8522
74 | 2538806.7529 | 1180890.6118
75 | 2538608.4354 | 1180969.5193
76 | 2538715.9408 | 1181069.1249
77 | 2538616.5936 | 1180991.5248
78 | 2538647.5347 | 1180955.5771
79 | 2538699.8133 | 1180958.805
80 | 2538716.8313 | 1180938.5066
81 | 2538860.5318 | 1180985.1957
82 | 2538857.1021 | 1180978.8707
83 | 2538878.2545 | 1180922.1181
84 | 2538861.7758 | 1181033.1199
85 | 2538773.0167 | 1181160.7918
86 | 2538770.4521 | 1181154.2879
87 | 2538587.1247 | 1180964.8257
88 | 2538768.3707 | 1181149.8295
89 | 2538579.4808 | 1180972.9751
90 | 2538615.0835 | 1180992.9087
91 | 2538645.9248 | 1180944.5652
92 | 2538651.7645 | 1180952.4542
93 | 2538847.4475 | 1180914.1716
94 | 2538810.0105 | 1180886.0744
95 | 2538750.1016 | 1181057.8231

## line_std_types
| c_nf_per_km | r_ohm_per_km | x_ohm_per_km | max_i_ka | type | q_mm2 | alpha | voltage_rating
NAYY 4x50 SE | 210 | 0.642 | 0.083 | 0.142 | cs | 50 | 0.00403 | LV
NAYY 4x120 SE | 264 | 0.225 | 0.08 | 0.242 | cs | 120 | 0.00403 | LV
NAYY 4x150 SE | 261 | 0.208 | 0.08 | 0.27 | cs | 150 | 0.00403 | LV
NA2XS2Y 1x95 RM/25 12/20 kV | 216 | 0.313 | 0.132 | 0.252 | cs | 95 | 0.00403 | MV
NA2XS2Y 1x185 RM/25 12/20 kV | 273 | 0.161 | 0.117 | 0.362 | cs | 185 | 0.00403 | MV
NA2XS2Y 1x240 RM/25 12/20 kV | 304 | 0.122 | 0.112 | 0.421 | cs | 240 | 0.00403 | MV
NA2XS2Y 1x95 RM/25 6/10 kV | 315 | 0.313 | 0.123 | 0.249 | cs | 95 | 0.00403 | MV
NA2XS2Y 1x185 RM/25 6/10 kV | 406 | 0.161 | 0.11 | 0.358 | cs | 185 | 0.00403 | MV
NA2XS2Y 1x240 RM/25 6/10 kV | 456 | 0.122 | 0.105 | 0.416 | cs | 240 | 0.00403 | MV
NA2XS2Y 1x150 RM/25 12/20 kV | 250 | 0.206 | 0.116 | 0.319 | cs | 150 | 0.00403 | MV
NA2XS2Y 1x120 RM/25 12/20 kV | 230 | 0.253 | 0.119 | 0.283 | cs | 120 | 0.00403 | MV
NA2XS2Y 1x70 RM/25 12/20 kV | 190 | 0.443 | 0.132 | 0.22 | cs | 70 | 0.00403 | MV
NA2XS2Y 1x150 RM/25 6/10 kV | 360 | 0.206 | 0.11 | 0.315 | cs | 150 | 0.00403 | MV
NA2XS2Y 1x120 RM/25 6/10 kV | 340 | 0.253 | 0.113 | 0.28 | cs | 120 | 0.00403 | MV
NA2XS2Y 1x70 RM/25 6/10 kV | 280 | 0.443 | 0.123 | 0.217 | cs | 70 | 0.00403 | MV
N2XS(FL)2Y 1x120 RM/35 64/110 kV | 112 | 0.153 | 0.166 | 0.366 | cs | 120 | 0.00393 | HV
N2XS(FL)2Y 1x185 RM/35 64/110 kV | 125 | 0.099 | 0.156 | 0.457 | cs | 185 | 0.00393 | HV
N2XS(FL)2Y 1x240 RM/35 64/110 kV | 135 | 0.075 | 0.149 | 0.526 | cs | 240 | 0.00393 | HV
N2XS(FL)2Y 1x300 RM/35 64/110 kV | 144 | 0.06 | 0.144 | 0.588 | cs | 300 | 0.00393 | HV
15-AL1/3-ST1A 0.4 | 11 | 1.8769 | 0.35 | 0.105 | ol | 16 | 0.00403 | LV
24-AL1/4-ST1A 0.4 | 11.25 | 1.2012 | 0.335 | 0.14 | ol | 24 | 0.00403 | LV
48-AL1/8-ST1A 0.4 | 12.2 | 0.5939 | 0.3 | 0.21 | ol | 48 | 0.00403 | LV
94-AL1/15-ST1A 0.4 | 13.2 | 0.306 | 0.29 | 0.35 | ol | 94 | 0.00403 | LV
34-AL1/6-ST1A 10.0 | 9.7 | 0.8342 | 0.36 | 0.17 | ol | 34 | 0.00403 | MV
48-AL1/8-ST1A 10.0 | 10.1 | 0.5939 | 0.35 | 0.21 | ol | 48 | 0.00403 | MV
70-AL1/11-ST1A 10.0 | 10.4 | 0.4132 | 0.339 | 0.29 | ol | 70 | 0.00403 | MV
94-AL1/15-ST1A 10.0 | 10.75 | 0.306 | 0.33 | 0.35 | ol | 94 | 0.00403 | MV
122-AL1/20-ST1A 10.0 | 11.1 | 0.2376 | 0.323 | 0.41 | ol | 122 | 0.00403 | MV
149-AL1/24-ST1A 10.0 | 11.25 | 0.194 | 0.315 | 0.47 | ol | 149 | 0.00403 | MV
34-AL1/6-ST1A 20.0 | 9.15 | 0.8342 | 0.382 | 0.17 | ol | 34 | 0.00403 | MV
48-AL1/8-ST1A 20.0 | 9.5 | 0.5939 | 0.372 | 0.21 | ol | 48 | 0.00403 | MV
70-AL1/11-ST1A 20.0 | 9.7 | 0.4132 | 0.36 | 0.29 | ol | 70 | 0.00403 | MV
94-AL1/15-ST1A 20.0 | 10 | 0.306 | 0.35 | 0.35 | ol | 94 | 0.00403 | MV
122-AL1/20-ST1A 20.0 | 10.3 | 0.2376 | 0.344 | 0.41 | ol | 122 | 0.00403 | MV
149-AL1/24-ST1A 20.0 | 10.5 | 0.194 | 0.337 | 0.47 | ol | 149 | 0.00403 | MV
184-AL1/30-ST1A 20.0 | 10.75 | 0.1571 | 0.33 | 0.535 | ol | 184 | 0.00403 | MV
243-AL1/39-ST1A 20.0 | 11 | 0.1188 | 0.32 | 0.645 | ol | 243 | 0.00403 | MV
48-AL1/8-ST1A 110.0 | 8 | 0.5939 | 0.46 | 0.21 | ol | 48 | 0.00403 | HV
70-AL1/11-ST1A 110.0 | 8.4 | 0.4132 | 0.45 | 0.29 | ol | 70 | 0.00403 | HV
94-AL1/15-ST1A 110.0 | 8.65 | 0.306 | 0.44 | 0.35 | ol | 94 | 0.00403 | HV
122-AL1/20-ST1A 110.0 | 8.5 | 0.2376 | 0.43 | 0.41 | ol | 122 | 0.00403 | HV
149-AL1/24-ST1A 110.0 | 8.75 | 0.194 | 0.41 | 0.47 | ol | 149 | 0.00403 | HV
184-AL1/30-ST1A 110.0 | 8.8 | 0.1571 | 0.4 | 0.535 | ol | 184 | 0.00403 | HV
243-AL1/39-ST1A 110.0 | 9 | 0.1188 | 0.39 | 0.645 | ol | 243 | 0.00403 | HV
305-AL1/39-ST1A 110.0 | 9.2 | 0.0949 | 0.38 | 0.74 | ol | 305 | 0.00403 | HV
490-AL1/64-ST1A 110.0 | 9.75 | 0.059 | 0.37 | 0.96 | ol | 490 | 0.00403 | HV
679-AL1/86-ST1A 110.0 | 9.95 | 0.042 | 0.36 | 1.15 | ol | 679 | 0.00403 | HV
490-AL1/64-ST1A 220.0 | 10 | 0.059 | 0.285 | 0.96 | ol | 490 | 0.00403 | HV
679-AL1/86-ST1A 220.0 | 11.7 | 0.042 | 0.275 | 1.15 | ol | 679 | 0.00403 | HV
490-AL1/64-ST1A 380.0 | 11 | 0.059 | 0.253 | 0.96 | ol | 490 | 0.00403 | HV
679-AL1/86-ST1A 380.0 | 14.6 | 0.042 | 0.25 | 1.15 | ol | 679 | 0.00403 | HV

## trafo_std_types
| i0_percent | pfe_kw | vkr_percent | sn_mva | vn_lv_kv | vn_hv_kv | vk_percent | shift_degree | vector_group | tap_side | tap_neutral | tap_min | tap_max | tap_step_degree | tap_step_percent | tap_phase_shifter
160 MVA 380/110 kV | 0.06 | 60 | 0.25 | 160 | 110 | 380 | 12.2 | 0 | Yy0 | hv | 0 | -9 | 9 | 0 | 1.5 | FALSE
100 MVA 220/110 kV | 0.06 | 55 | 0.26 | 100 | 110 | 220 | 12 | 0 | Yy0 | hv | 0 | -9 | 9 | 0 | 1.5 | FALSE
63 MVA 110/20 kV | 0.04 | 22 | 0.32 | 63 | 20 | 110 | 18 | 150 | YNd5 | hv | 0 | -9 | 9 | 0 | 1.5 | FALSE
40 MVA 110/20 kV | 0.05 | 18 | 0.34 | 40 | 20 | 110 | 16.2 | 150 | YNd5 | hv | 0 | -9 | 9 | 0 | 1.5 | FALSE
25 MVA 110/20 kV | 0.07 | 14 | 0.41 | 25 | 20 | 110 | 12 | 150 | YNd5 | hv | 0 | -9 | 9 | 0 | 1.5 | FALSE
63 MVA 110/10 kV | 0.04 | 22 | 0.32 | 63 | 10 | 110 | 18 | 150 | YNd5 | hv | 0 | -9 | 9 | 0 | 1.5 | FALSE
40 MVA 110/10 kV | 0.05 | 18 | 0.34 | 40 | 10 | 110 | 16.2 | 150 | YNd5 | hv | 0 | -9 | 9 | 0 | 1.5 | FALSE
25 MVA 110/10 kV | 0.07 | 14 | 0.41 | 25 | 10 | 110 | 12 | 150 | YNd5 | hv | 0 | -9 | 9 | 0 | 1.5 | FALSE
0.25 MVA 20/0.4 kV | 0.32 | 0.8 | 1.44 | 0.25 | 0.4 | 20 | 6 | 150 | Yzn5 | hv | 0 | -2 | 2 | 0 | 2.5 | FALSE
0.4 MVA 20/0.4 kV | 0.3375 | 1.35 | 1.425 | 0.4 | 0.4 | 20 | 6 | 150 | Dyn5 | hv | 0 | -2 | 2 | 0 | 2.5 | FALSE
0.63 MVA 20/0.4 kV | 0.2619 | 1.65 | 1.206 | 0.63 | 0.4 | 20 | 6 | 150 | Dyn5 | hv | 0 | -2 | 2 | 0 | 2.5 | FALSE
0.25 MVA 10/0.4 kV | 0.24 | 0.6 | 1.2 | 0.25 | 0.4 | 10 | 4 | 150 | Dyn5 | hv | 0 | -2 | 2 | 0 | 2.5 | FALSE
0.4 MVA 10/0.4 kV | 0.2375 | 0.95 | 1.325 | 0.4 | 0.4 | 10 | 4 | 150 | Dyn5 | hv | 0 | -2 | 2 | 0 | 2.5 | FALSE
0.63 MVA 10/0.4 kV | 0.1873 | 1.18 | 1.0794 | 0.63 | 0.4 | 10 | 4 | 150 | Dyn5 | hv | 0 | -2 | 2 | 0 | 2.5 | FALSE

## trafo3w_std_types
| sn_hv_mva | sn_mv_mva | sn_lv_mva | vn_hv_kv | vn_mv_kv | vn_lv_kv | vk_hv_percent | vk_mv_percent | vk_lv_percent | vkr_hv_percent | vkr_mv_percent | vkr_lv_percent | pfe_kw | i0_percent | shift_mv_degree | shift_lv_degree | vector_group | tap_side | tap_neutral | tap_min | tap_max | tap_step_percent
63/25/38 MVA 110/20/10 kV | 63 | 25 | 38 | 110 | 20 | 10 | 10.4 | 10.4 | 10.4 | 0.28 | 0.32 | 0.35 | 35 | 0.89 | 0 | 0 | YN0yn0yn0 | hv | 0 | -10 | 10 | 1.2
63/25/38 MVA 110/10/10 kV | 63 | 25 | 38 | 110 | 10 | 10 | 10.4 | 10.4 | 10.4 | 0.28 | 0.32 | 0.35 | 35 | 0.89 | 0 | 0 | YN0yn0yn0 | hv | 0 | -10 | 10 | 1.2

## fuse_std_types
| fuse_type | i_rated_a | t_avg | t_min | t_total | x_avg | x_min | x_total
HV 100A | HV 100A | 100 | 0 | [10.0, 3.64, 0.854, 0.281, 0.1, 0.0531, 0.022, 0.01] | [10.0, 4.267, 1.21, 0.403, 0.1, 0.058, 0.022, 0.01] | 0 | [300.0, 350.0, 450.0, 550.0, 700.0, 850.0, 1200.0, 1752.0] | [600.0, 700.0, 900.0, 1150.0, 1665.0, 2000.0, 3000.0, 4313.0]
HV 10A | HV 10A | 10 | 0 | [10.0, 1675.0, 0.344, 0.156, 0.1, 0.0417, 0.0171, 0.01] | [10.0, 1.3, 0.3, 0.155, 0.1, 0.0555, 0.023, 0.01] | 0 | [30.0, 32.0, 35.0, 37.0, 39.0, 50.0, 70.0, 88.0] | [60.0, 70.0, 80.0, 87.0, 94.0, 110.0, 150.0, 216.0]
HV 125A | HV 125A | 125 | 0 | [10.0, 1.82, 0.344, 0.1, 0.0467, 0.0269, 0.01] | [10.0, 2.478, 0.426, 0.1, 0.0427, 0.0211, 0.01] | 0 | [375.0, 500.0, 700.0, 925.0, 1200.0, 1500.0, 2341.0] | [750.0, 1000.0, 1500.0, 2200.0, 3000.0, 4000.0, 5765.0]
HV 160A | HV 160A | 160 | 0 | [10.0, 4.15, 1.03, 0.198, 0.1, 0.051, 0.0172, 0.01] | [10.0, 2.3, 0.734, 0.274, 0.1, 0.046, 0.0177, 0.01] | 0 | [480.0, 550.0, 700.0, 1000.0, 1260.0, 1600.0, 2500.0, 3227.0] | [960.0, 1300.0, 1700.0, 2200.0, 2996.0, 4000.0, 6000.0, 7946.0]
HV 16A | HV 16A | 16 | 0 | [10.0, 0.352, 0.164, 0.1, 0.0649, 0.0342, 0.01] | [10.0, 2.34, 0.722, 0.181, 0.1, 0.055, 0.0296, 0.01] | 0 | [48.0, 60.0, 65.0, 71.0, 80.0, 100.0, 162.0] | [96.0, 110.0, 125.0, 150.0, 168.0, 200.0, 250.0, 398.0]
HV 200A | HV 200A | 200 | 0 | [10.0, 4.267, 1.21, 0.403, 0.1, 0.058, 0.022, 0.01] | [10.0, 3.73, 1.654, 0.328, 0.1, 0.0531, 0.019, 0.01] | 0 | [600.0, 700.0, 900.0, 1150.0, 1665.0, 2000.0, 3000.0, 4313.0] | [1200.0, 1500.0, 1800.0, 2700.0, 3960.0, 5000.0, 7500.0, 10620.0]
HV 20A | HV 20A | 20 | 0 | [10.0, 1.3, 0.3, 0.155, 0.1, 0.0555, 0.023, 0.01] | [10.0, 1.3, 0.161, 0.1, 0.0611, 0.0399, 0.0141, 0.01] | 0 | [60.0, 70.0, 80.0, 87.0, 94.0, 110.0, 150.0, 216.0] | [120.0, 150.0, 200.0, 223.0, 260.0, 300.0, 450.0, 532.0]
HV 25A | HV 25A | 25 | 0 | [10.0, 2.512, 0.833, 0.299, 0.1, 0.0372, 0.0223, 0.01] | [10.0, 3.125, 0.597, 0.198, 0.1, 0.0378, 0.022, 0.01] | 0 | [75.0, 82.0, 90.0, 100.0, 124.0, 170.0, 200.0, 289.0] | [150.0, 170.0, 210.0, 250.0, 294.0, 400.0, 500.0, 711.0]
HV 31.5A | HV 31.5A | 31.5 | 0 | [10.0, 2.34, 0.722, 0.181, 0.1, 0.055, 0.0296, 0.01] | [10.0, 2.84, 0.368, 0.164, 0.1, 0.0621, 0.0378, 0.0195, 0.01] | 0 | [95.0, 110.0, 125.0, 150.0, 165.0, 200.0, 250.0, 390.0] | [189.0, 220.0, 300.0, 350.0, 393.0, 450.0, 530.0, 700.0, 960.0]
HV 40A | HV 40A | 40 | 0 | [10.0, 1.3, 0.161, 0.1, 0.0611, 0.0399, 0.0141, 0.01] | [10.0, 2.05, 0.369, 0.198, 0.1, 0.051, 0.0298, 0.01] | 0 | [120.0, 150.0, 200.0, 223.0, 260.0, 300.0, 450.0, 532.0] | [240.0, 300.0, 400.0, 450.0, 530.0, 650.0, 800.0, 1311.0]
HV 50A | HV 50A | 50 | 0 | [10.0, 3.215, 0.597, 0.198, 0.1, 0.0378, 0.022, 0.01] | [10.0, 3.64, 0.854, 0.281, 0.1, 0.0531, 0.022, 0.01] | 0 | [150.0, 170.0, 210.0, 250.0, 294.0, 400.0, 500.0, 711.0] | [300.0, 350.0, 450.0, 550.0, 700.0, 850.0, 1200.0, 1752.0]
HV 6.3A | HV 6.3A | 6.3 | 0 | [10.0, 1.39, 0.344, 0.168, 0.1, 0.056, 0.0263, 0.01] | [10.0, 1.711, 0.516, 0.198, 0.1, 0.0634, 0.0303, 0.01] | 0 | [19.0, 19.5, 20.4, 20.8, 22.0, 25.0, 32.0, 48.0] | [38.0, 40.0, 43.0, 48.0, 53.0, 60.0, 75.0, 118.0]
HV 63A | HV 63A | 63 | 0 | [10.0, 2.84, 0.368, 0.164, 0.1, 0.0621, 0.0378, 0.0195, 0.01] | [10.0, 1.82, 0.344, 0.1, 0.0467, 0.0269, 0.01] | 0 | [189.0, 220.0, 300.0, 350.0, 393.0, 450.0, 530.0, 700.0, 961.0] | [378.0, 500.0, 700.0, 934.0, 1200.0, 1500.0, 2366.0]
HV 80A | HV 80A | 80 | 0 | [10.0, 2.05, 0.369, 0.198, 0.1, 0.051, 0.0298, 0.01] | [10.0, 4.15, 1.03, 0.198, 0.1, 0.051, 0.0172, 0.01] | 0 | [240.0, 300.0, 400.0, 450.0, 530.0, 650.0, 800.0, 1311.0] | [480.0, 550.0, 700.0, 1000.0, 1260.0, 1600.0, 2500.0, 3227.0]
Siemens NH-1-100 | Siemens NH-1-100 | 100 | [5400.0, 2000.0, 400.0, 20.0, 1.0, 0.2, 0.012, 0.004] | 0 | 0 | [150.0, 190.0, 250.0, 430.0, 900.0, 1250.0, 2700.0, 3600.0] | 0 | 0
Siemens NH-1-125 | Siemens NH-1-125 | 125 | [4800.0, 120.0, 7.0, 0.1, 0.004] | 0 | 0 | [180.0, 400.0, 740.0, 2000.0, 4250.0] | 0 | 0
Siemens NH-1-16 | Siemens NH-1-16 | 16 | [4000.0, 400.0, 2.0, 0.1, 0.04, 0.01] | 0 | 0 | [26.0, 35.0, 75.0, 150.0, 200.0, 300.0] | 0 | 0
Siemens NH-1-160 | Siemens NH-1-160 | 160 | [4800.0, 120.0, 7.0, 0.1, 0.004] | 0 | 0 | [210.0, 500.0, 900.0, 2300.0, 5000.0] | 0 | 0
Siemens NH-1-25 | Siemens NH-1-25 | 25 | [4000.0, 1000.0, 10.0, 0.2, 0.02, 0.01] | 0 | 0 | [40.0, 50.0, 100.0, 210.0, 400.0, 500.0] | 0 | 0
Siemens NH-1-50 | Siemens NH-1-50 | 50 | [4000.0, 40.0, 4.0, 1.0, 0.02, 0.01] | 0 | 0 | [86.0, 200.0, 300.0, 400.0, 1000.0, 1280.0] | 0 | 0
Siemens NH-1-63 | Siemens NH-1-63 | 63 | [4000.0, 100.0, 10.0, 2.0, 0.04, 0.01] | 0 | 0 | [100.0, 200.0, 300.0, 400.0, 1000.0, 1500.0] | 0 | 0
Siemens NH-1-80 | Siemens NH-1-80 | 80 | [4800.0, 120.0, 7.0, 0.1, 0.01] | 0 | 0 | [150.58, 250.0, 450.0, 1150.0, 2470.0] | 0 | 0
Siemens NH-2-1000 | Siemens NH-2-1000 | 1000 | [4800.0, 120.0, 7.0, 0.1, 0.004] | 0 | 0 | [1900.0, 3500.0, 8400.0, 24000.0, 52000.0] | 0 | 0
Siemens NH-2-200 | Siemens NH-2-200 | 200 | [4800.0, 120.0, 7.0, 0.1, 0.004] | 0 | 0 | [280.0, 650.0, 1200.0, 3000.0, 7000.0] | 0 | 0
Siemens NH-2-224 | Siemens NH-2-224 | 224 | [4800.0, 120.0, 7.0, 0.2, 0.04, 0.004] | 0 | 0 | [400.0, 750.0, 1453.0, 3025.0, 4315.0, 7600.0] | 0 | 0
Siemens NH-2-250 | Siemens NH-2-250 | 250 | [4800.0, 120.0, 7.0, 0.1, 0.004] | 0 | 0 | [450.0, 800.0, 1650.0, 4000.0, 8500.0] | 0 | 0
Siemens NH-2-315 | Siemens NH-2-315 | 315 | [4800.0, 120.0, 7.0, 0.1, 0.004] | 0 | 0 | [550.0, 920.0, 1900.0, 5000.0, 11000.0] | 0 | 0
Siemens NH-2-355 | Siemens NH-2-355 | 355 | [4800.0, 120.0, 6.0, 0.1, 0.004] | 0 | 0 | [650.0, 1116.27, 2350.0, 5840.0, 12790.0] | 0 | 0
Siemens NH-2-400 | Siemens NH-2-400 | 400 | [4800.0, 120.0, 7.0, 0.1, 0.004] | 0 | 0 | [720.0, 1350.0, 2800.0, 6500.0, 15000.0] | 0 | 0
Siemens NH-2-425 | Siemens NH-2-425 | 425 | [4800.0, 120.0, 7.0, 0.1, 0.004] | 0 | 0 | [850.0, 1500.0, 3050.0, 7500.0, 16500.0] | 0 | 0
Siemens NH-2-630 | Siemens NH-2-630 | 630 | [4800.0, 120.0, 7.0, 0.1, 0.004] | 0 | 0 | [1200.0, 2000.0, 4800.0, 12000.0, 26000.0] | 0 | 0

## dtypes
| element | column | dtype
0 | bus | name | object
1 | bus | vn_kv | float64
2 | bus | type | object
3 | bus | zone | object
4 | bus | in_service | bool
5 | load | name | object
6 | load | bus | uint32
7 | load | p_mw | float64
8 | load | q_mvar | float64
9 | load | const_z_percent | float64
10 | load | const_i_percent | float64
11 | load | sn_mva | float64
12 | load | scaling | float64
13 | load | in_service | bool
14 | load | type | object
15 | ext_grid | name | object
16 | ext_grid | bus | uint32
17 | ext_grid | vm_pu | float64
18 | ext_grid | va_degree | float64
19 | ext_grid | slack_weight | float64
20 | ext_grid | in_service | bool
21 | line | name | object
22 | line | std_type | object
23 | line | from_bus | uint32
24 | line | to_bus | uint32
25 | line | length_km | float64
26 | line | r_ohm_per_km | float64
27 | line | x_ohm_per_km | float64
28 | line | c_nf_per_km | float64
29 | line | g_us_per_km | float64
30 | line | max_i_ka | float64
31 | line | df | float64
32 | line | parallel | uint32
33 | line | type | object
34 | line | in_service | bool
35 | trafo | name | object
36 | trafo | std_type | object
37 | trafo | hv_bus | uint32
38 | trafo | lv_bus | uint32
39 | trafo | sn_mva | float64
40 | trafo | vn_hv_kv | float64
41 | trafo | vn_lv_kv | float64
42 | trafo | vk_percent | float64
43 | trafo | vkr_percent | float64
44 | trafo | pfe_kw | float64
45 | trafo | i0_percent | float64
46 | trafo | shift_degree | float64
47 | trafo | tap_side | object
48 | trafo | tap_neutral | int32
49 | trafo | tap_min | int32
50 | trafo | tap_max | int32
51 | trafo | tap_step_percent | float64
52 | trafo | tap_step_degree | float64
53 | trafo | tap_pos | int32
54 | trafo | tap_phase_shifter | bool
55 | trafo | parallel | uint32
56 | trafo | df | float64
57 | trafo | in_service | bool
58 | line_geodata | coords | object
59 | bus_geodata | x | float64
60 | bus_geodata | y | float64
61 | bus_geodata | coords | object

## parameters
| version | format_version | converged | OPF_converged | name | f_hz | sn_mva
0 | 2.14.6 | 2.14.0 | FALSE | FALSE |  | 50 | 1