## bus
| name | vn_kv | type | zone | in_service
0 | bus_LV_5938-34_0_4_node_0 | 0.4 | n |  | TRUE
1 | bus_LV_5938-34_0_4_node_1 | 0.4 | n |  | TRUE
2 | bus_LV_5938-34_0_4_node_2 | 0.4 | n |  | TRUE
3 | bus_LV_5938-34_0_4_node_11 | 0.4 | n |  | TRUE
4 | bus_LV_5938-34_0_4_node_13 | 0.4 | n |  | TRUE
5 | bus_LV_5938-34_0_4_node_16 | 0.4 | n |  | TRUE
6 | bus_LV_5938-34_0_4_node_68 | 0.4 | n |  | TRUE
7 | bus_LV_5938-34_0_4_node_4 | 0.4 | n |  | TRUE
8 | bus_LV_5938-34_0_4_node_6 | 0.4 | n |  | TRUE
9 | bus_LV_5938-34_0_4_node_7 | 0.4 | n |  | TRUE
10 | bus_LV_5938-34_0_4_node_8 | 0.4 | n |  | TRUE
11 | bus_LV_5938-34_0_4_node_3 | 0.4 | n |  | TRUE
12 | bus_LV_5938-34_0_4_node_5 | 0.4 | n |  | TRUE
13 | bus_LV_5938-34_0_4_node_23 | 0.4 | n |  | TRUE
14 | bus_LV_5938-34_0_4_node_24 | 0.4 | n |  | TRUE
15 | bus_LV_5938-34_0_4_node_36 | 0.4 | n |  | TRUE
16 | bus_LV_5938-34_0_4_node_34 | 0.4 | n |  | TRUE
17 | bus_LV_5938-34_0_4_node_9 | 0.4 | n |  | TRUE
18 | bus_LV_5938-34_0_4_node_10 | 0.4 | n |  | TRUE
19 | bus_LV_5938-34_0_4_node_52 | 0.4 | n |  | TRUE
20 | bus_LV_5938-34_0_4_node_25 | 0.4 | n |  | TRUE
21 | bus_LV_5938-34_0_4_node_26 | 0.4 | n |  | TRUE
22 | bus_LV_5938-34_0_4_node_12 | 0.4 | n |  | TRUE
23 | bus_LV_5938-34_0_4_node_56 | 0.4 | n |  | TRUE
24 | bus_LV_5938-34_0_4_node_53 | 0.4 | n |  | TRUE
25 | bus_LV_5938-34_0_4_node_14 | 0.4 | n |  | TRUE
26 | bus_LV_5938-34_0_4_node_65 | 0.4 | n |  | TRUE
27 | bus_LV_5938-34_0_4_node_63 | 0.4 | n |  | TRUE
28 | bus_LV_5938-34_0_4_node_15 | 0.4 | n |  | TRUE
29 | bus_LV_5938-34_0_4_node_18 | 0.4 | n |  | TRUE
30 | bus_LV_5938-34_0_4_node_22 | 0.4 | n |  | TRUE
31 | bus_LV_5938-34_0_4_node_49 | 0.4 | n |  | TRUE
32 | bus_LV_5938-34_0_4_node_17 | 0.4 | n |  | TRUE
33 | bus_LV_5938-34_0_4_node_33 | 0.4 | n |  | TRUE
34 | bus_LV_5938-34_0_4_node_19 | 0.4 | n |  | TRUE
35 | bus_LV_5938-34_0_4_node_50 | 0.4 | n |  | TRUE
36 | bus_LV_5938-34_0_4_node_40 | 0.4 | n |  | TRUE
37 | bus_LV_5938-34_0_4_node_37 | 0.4 | n |  | TRUE
38 | bus_LV_5938-34_0_4_node_20 | 0.4 | n |  | TRUE
39 | bus_LV_5938-34_0_4_node_43 | 0.4 | n |  | TRUE
40 | bus_LV_5938-34_0_4_node_30 | 0.4 | n |  | TRUE
41 | bus_LV_5938-34_0_4_node_21 | 0.4 | n |  | TRUE
42 | bus_LV_5938-34_0_4_node_62 | 0.4 | n |  | TRUE
43 | bus_LV_5938-34_0_4_node_35 | 0.4 | n |  | TRUE
44 | bus_LV_5938-34_0_4_node_48 | 0.4 | n |  | TRUE
45 | bus_LV_5938-34_0_4_node_44 | 0.4 | n |  | TRUE
46 | bus_LV_5938-34_0_4_node_47 | 0.4 | n |  | TRUE
47 | bus_LV_5938-34_0_4_node_41 | 0.4 | n |  | TRUE
48 | bus_LV_5938-34_0_4_node_57 | 0.4 | n |  | TRUE
49 | bus_LV_5938-34_0_4_node_54 | 0.4 | n |  | TRUE
50 | bus_LV_5938-34_0_4_node_69 | 0.4 | n |  | TRUE
51 | bus_LV_5938-34_0_4_node_66 | 0.4 | n |  | TRUE
52 | bus_LV_5938-34_0_4_node_64 | 0.4 | n |  | TRUE
53 | bus_LV_5938-34_0_4_node_32 | 0.4 | n |  | TRUE
54 | bus_LV_5938-34_0_4_node_38 | 0.4 | n |  | TRUE
55 | bus_LV_5938-34_0_4_node_42 | 0.4 | n |  | TRUE
56 | bus_LV_5938-34_0_4_node_59 | 0.4 | n |  | TRUE
57 | bus_LV_5938-34_0_4_node_29 | 0.4 | n |  | TRUE
58 | bus_LV_5938-34_0_4_node_51 | 0.4 | n |  | TRUE
59 | bus_LV_5938-34_0_4_node_45 | 0.4 | n |  | TRUE
60 | bus_LV_5938-34_0_4_node_27 | 0.4 | n |  | TRUE
61 | bus_LV_5938-34_0_4_node_28 | 0.4 | n |  | TRUE
62 | bus_LV_5938-34_0_4_node_31 | 0.4 | n |  | TRUE
63 | bus_LV_5938-34_0_4_node_60 | 0.4 | n |  | TRUE
64 | bus_LV_5938-34_0_4_node_61 | 0.4 | n |  | TRUE
65 | bus_LV_5938-34_0_4_node_46 | 0.4 | n |  | TRUE
66 | bus_LV_5938-34_0_4_node_55 | 0.4 | n |  | TRUE
67 | bus_LV_5938-34_0_4_node_58 | 0.4 | n |  | TRUE
68 | bus_MV_455_0_node_64 | 20 | n |  | TRUE

## load
| name | bus | p_mw | q_mvar | const_z_percent | const_i_percent | sn_mva | scaling | in_service | type
0 | LV_5938-34_0_4_load_0 | 0 | 0.011303 | 0.0028328 | 0 | 0 |  | 1 | TRUE | wye
1 | LV_5938-34_0_4_load_1 | 1 | 0.0069285 | 0.0017365 | 0 | 0 |  | 1 | TRUE | wye
2 | LV_5938-34_0_4_load_68 | 6 | 0.0057891 | 0.0014509 | 0 | 0 |  | 1 | TRUE | wye
3 | LV_5938-34_0_4_load_6 | 8 | 0.00223 | 0.00055889 | 0 | 0 |  | 1 | TRUE | wye
4 | LV_5938-34_0_4_load_3 | 11 | 0.0048005 | 0.0012031 | 0 | 0 |  | 1 | TRUE | wye
5 | LV_5938-34_0_4_load_23 | 13 | 0.006571 | 0.0016468 | 0 | 0 |  | 1 | TRUE | wye
6 | LV_5938-34_0_4_load_24 | 14 | 0.0021962 | 0.00055042 | 0 | 0 |  | 1 | TRUE | wye
7 | LV_5938-34_0_4_load_36 | 15 | 0.0066124 | 0.0016572 | 0 | 0 |  | 1 | TRUE | wye
8 | LV_5938-34_0_4_load_34 | 16 | 0.0047316 | 0.0011859 | 0 | 0 |  | 1 | TRUE | wye
9 | LV_5938-34_0_4_load_52 | 19 | 0.0051199 | 0.0012832 | 0 | 0 |  | 1 | TRUE | wye
10 | LV_5938-34_0_4_load_25 | 20 | 0.0024034 | 0.00060236 | 0 | 0 |  | 1 | TRUE | wye
11 | LV_5938-34_0_4_load_26 | 21 | 0.0066946 | 0.0016778 | 0 | 0 |  | 1 | TRUE | wye
12 | LV_5938-34_0_4_load_56 | 23 | 0.0050259 | 0.0012596 | 0 | 0 |  | 1 | TRUE | wye
13 | LV_5938-34_0_4_load_53 | 24 | 0.0051015 | 0.0012786 | 0 | 0 |  | 1 | TRUE | wye
14 | LV_5938-34_0_4_load_65 | 26 | 0.0015403 | 0.00038604 | 0 | 0 |  | 1 | TRUE | wye
15 | LV_5938-34_0_4_load_63 | 27 | 0.0009731 | 0.00024388 | 0 | 0 |  | 1 | TRUE | wye
16 | LV_5938-34_0_4_load_49 | 31 | 0.0048714 | 0.0012209 | 0 | 0 |  | 1 | TRUE | wye
17 | LV_5938-34_0_4_load_33 | 33 | 0.0037389 | 0.00093705 | 0 | 0 |  | 1 | TRUE | wye
18 | LV_5938-34_0_4_load_50 | 35 | 0.013381 | 0.0033536 | 0 | 0 |  | 1 | TRUE | wye
19 | LV_5938-34_0_4_load_40 | 36 | 0.0022395 | 0.00056127 | 0 | 0 |  | 1 | TRUE | wye
20 | LV_5938-34_0_4_load_37 | 37 | 0.0010996 | 0.00027558 | 0 | 0 |  | 1 | TRUE | wye
21 | LV_5938-34_0_4_load_30 | 40 | 0.011956 | 0.0029964 | 0 | 0 |  | 1 | TRUE | wye
22 | LV_5938-34_0_4_load_62 | 42 | 0.00097761 | 0.00024501 | 0 | 0 |  | 1 | TRUE | wye
23 | LV_5938-34_0_4_load_48 | 44 | 0.0021208 | 0.00053153 | 0 | 0 |  | 1 | TRUE | wye
24 | LV_5938-34_0_4_load_44 | 45 | 0.0035271 | 0.00088398 | 0 | 0 |  | 1 | TRUE | wye
25 | LV_5938-34_0_4_load_41 | 47 | 0.0062326 | 0.001562 | 0 | 0 |  | 1 | TRUE | wye
26 | LV_5938-34_0_4_load_57 | 48 | 0.0050975 | 0.0012776 | 0 | 0 |  | 1 | TRUE | wye
27 | LV_5938-34_0_4_load_54 | 49 | 0.003923 | 0.00098321 | 0 | 0 |  | 1 | TRUE | wye
28 | LV_5938-34_0_4_load_69 | 50 | 0.0084086 | 0.0021074 | 0 | 0 |  | 1 | TRUE | wye
29 | LV_5938-34_0_4_load_66 | 51 | 0.00080465 | 0.00020166 | 0 | 0 |  | 1 | TRUE | wye
30 | LV_5938-34_0_4_load_64 | 52 | 0.00074001 | 0.00018547 | 0 | 0 |  | 1 | TRUE | wye
31 | LV_5938-34_0_4_load_38 | 54 | 0.0042093 | 0.0010549 | 0 | 0 |  | 1 | TRUE | wye
32 | LV_5938-34_0_4_load_42 | 55 | 0.0067575 | 0.0016936 | 0 | 0 |  | 1 | TRUE | wye
33 | LV_5938-34_0_4_load_59 | 56 | 0.0019864 | 0.00049785 | 0 | 0 |  | 1 | TRUE | wye
34 | LV_5938-34_0_4_load_29 | 57 | 0.0032344 | 0.00081061 | 0 | 0 |  | 1 | TRUE | wye
35 | LV_5938-34_0_4_load_51 | 58 | 0.018009 | 0.0045136 | 0 | 0 |  | 1 | TRUE | wye
36 | LV_5938-34_0_4_load_45 | 59 | 0.0022945 | 0.00057505 | 0 | 0 |  | 1 | TRUE | wye
37 | LV_5938-34_0_4_load_27 | 60 | 0.011489 | 0.0028793 | 0 | 0 |  | 1 | TRUE | wye
38 | LV_5938-34_0_4_load_28 | 61 | 0.0057984 | 0.0014532 | 0 | 0 |  | 1 | TRUE | wye
39 | LV_5938-34_0_4_load_31 | 62 | 0.012456 | 0.0031218 | 0 | 0 |  | 1 | TRUE | wye
40 | LV_5938-34_0_4_load_60 | 63 | 0.0088265 | 0.0022121 | 0 | 0 |  | 1 | TRUE | wye
41 | LV_5938-34_0_4_load_61 | 64 | 0.015252 | 0.0038224 | 0 | 0 |  | 1 | TRUE | wye
42 | LV_5938-34_0_4_load_46 | 65 | 0.010291 | 0.0025791 | 0 | 0 |  | 1 | TRUE | wye
43 | LV_5938-34_0_4_load_55 | 66 | 0.003236 | 0.00081102 | 0 | 0 |  | 1 | TRUE | wye
44 | LV_5938-34_0_4_load_58 | 67 | 0.0046434 | 0.0011638 | 0 | 0 |  | 1 | TRUE | wye

## ext_grid
| name | bus | vm_pu | va_degree | slack_weight | in_service
0 |  | 62 | 1 | 0 | 1 | TRUE

## line
| name | std_type | from_bus | to_bus | length_km | r_ohm_per_km | x_ohm_per_km | c_nf_per_km | g_us_per_km | max_i_ka | df | parallel | type | in_service
0 | LV_5938-34_0_4_line_0 |  | 0 | 1 | 7.7949e-05 | 0.125 | 0.08 | 261 | 0 | 0.364 | 1 | 1 | cs | TRUE
1 | LV_5938-34_0_4_line_1 |  | 1 | 2 | 0.034641 | 0.125 | 0.08 | 261 | 0 | 0.364 | 1 | 1 | cs | TRUE
2 | LV_5938-34_0_4_line_2 |  | 2 | 3 | 0.004867 | 0.125 | 0.08 | 261 | 0 | 0.364 | 1 | 1 | cs | TRUE
3 | LV_5938-34_0_4_line_3 |  | 3 | 21 | 0.014038 | 0.125 | 0.08 | 261 | 0 | 0.364 | 1 | 1 | cs | TRUE
4 | LV_5938-34_0_4_line_4 |  | 3 | 17 | 0.018668 | 0.125 | 0.08 | 261 | 0 | 0.364 | 1 | 1 | cs | TRUE
5 | LV_5938-34_0_4_line_5 |  | 4 | 5 | 0.029082 | 0.125 | 0.08 | 261 | 0 | 0.364 | 1 | 1 | cs | TRUE
6 | LV_5938-34_0_4_line_6 |  | 4 | 6 | 0.010351 | 0.125 | 0.08 | 261 | 0 | 0.364 | 1 | 1 | cs | TRUE
7 | LV_5938-34_0_4_line_7 |  | 5 | 30 | 0.00685 | 0.125 | 0.08 | 261 | 0 | 0.364 | 1 | 1 | cs | TRUE
8 | LV_5938-34_0_4_line_8 |  | 5 | 31 | 0.010732 | 0.125 | 0.08 | 261 | 0 | 0.364 | 1 | 1 | cs | TRUE
9 | LV_5938-34_0_4_line_9 |  | 5 | 12 | 0.014629 | 0.125 | 0.08 | 261 | 0 | 0.364 | 1 | 1 | cs | TRUE
10 | LV_5938-34_0_4_line_10 |  | 6 | 50 | 0.022882 | 0.125 | 0.08 | 261 | 0 | 0.364 | 1 | 1 | cs | TRUE
11 | LV_5938-34_0_4_line_11 |  | 7 | 8 | 0.012686 | 0.125 | 0.08 | 261 | 0 | 0.364 | 1 | 1 | cs | TRUE
12 | LV_5938-34_0_4_line_12 |  | 7 | 9 | 0.082842 | 0.125 | 0.08 | 261 | 0 | 0.364 | 1 | 1 | cs | TRUE
13 | LV_5938-34_0_4_line_13 |  | 7 | 10 | 0.0090498 | 0.125 | 0.08 | 261 | 0 | 0.364 | 1 | 1 | cs | TRUE
14 | LV_5938-34_0_4_line_14 |  | 7 | 11 | 0.017314 | 0.125 | 0.08 | 261 | 0 | 0.364 | 1 | 1 | cs | TRUE
15 | LV_5938-34_0_4_line_15 |  | 8 | 18 | 0.016326 | 0.125 | 0.08 | 261 | 0 | 0.364 | 1 | 1 | cs | TRUE
16 | LV_5938-34_0_4_line_16 |  | 9 | 44 | 0.073642 | 0.125 | 0.08 | 261 | 0 | 0.364 | 1 | 1 | cs | TRUE
17 | LV_5938-34_0_4_line_17 |  | 10 | 15 | 0.055258 | 0.125 | 0.08 | 261 | 0 | 0.364 | 1 | 1 | cs | TRUE
18 | LV_5938-34_0_4_line_18 |  | 10 | 16 | 0.016463 | 0.125 | 0.08 | 261 | 0 | 0.364 | 1 | 1 | cs | TRUE
19 | LV_5938-34_0_4_line_19 |  | 12 | 13 | 0.035591 | 0.125 | 0.08 | 261 | 0 | 0.364 | 1 | 1 | cs | TRUE
20 | LV_5938-34_0_4_line_20 |  | 12 | 14 | 0.027149 | 0.125 | 0.08 | 261 | 0 | 0.364 | 1 | 3 | cs | TRUE
21 | LV_5938-34_0_4_line_21 |  | 13 | 45 | 0.00030304 | 0.125 | 0.08 | 261 | 0 | 0.364 | 1 | 1 | cs | TRUE
22 | LV_5938-34_0_4_line_22 |  | 14 | 28 | 0.038474 | 0.125 | 0.08 | 261 | 0 | 0.364 | 1 | 4 | cs | TRUE
23 | LV_5938-34_0_4_line_23 |  | 15 | 47 | 0.026591 | 0.125 | 0.08 | 261 | 0 | 0.364 | 1 | 1 | cs | TRUE
24 | LV_5938-34_0_4_line_24 |  | 16 | 30 | 0.015142 | 0.125 | 0.08 | 261 | 0 | 0.364 | 1 | 1 | cs | TRUE
25 | LV_5938-34_0_4_line_25 |  | 17 | 18 | 0.018656 | 0.125 | 0.08 | 261 | 0 | 0.364 | 1 | 1 | cs | TRUE
26 | LV_5938-34_0_4_line_26 |  | 17 | 19 | 0.010278 | 0.125 | 0.08 | 261 | 0 | 0.364 | 1 | 1 | cs | TRUE
27 | LV_5938-34_0_4_line_27 |  | 18 | 20 | 0.011662 | 0.125 | 0.08 | 261 | 0 | 0.364 | 1 | 1 | cs | TRUE
28 | LV_5938-34_0_4_line_28 |  | 22 | 23 | 0.019925 | 0.125 | 0.08 | 261 | 0 | 0.364 | 1 | 4 | cs | TRUE
29 | LV_5938-34_0_4_line_29 |  | 22 | 24 | 0.014533 | 0.125 | 0.08 | 261 | 0 | 0.364 | 1 | 4 | cs | TRUE
30 | LV_5938-34_0_4_line_30 |  | 23 | 48 | 0.011924 | 0.125 | 0.08 | 261 | 0 | 0.364 | 1 | 4 | cs | TRUE
31 | LV_5938-34_0_4_line_31 |  | 24 | 49 | 0.00059599 | 0.125 | 0.08 | 261 | 0 | 0.364 | 1 | 4 | cs | TRUE
32 | LV_5938-34_0_4_line_32 |  | 25 | 26 | 0.0080388 | 0.125 | 0.08 | 261 | 0 | 0.364 | 1 | 4 | cs | TRUE
33 | LV_5938-34_0_4_line_33 |  | 25 | 27 | 0.0017624 | 0.125 | 0.08 | 261 | 0 | 0.364 | 1 | 4 | cs | TRUE
34 | LV_5938-34_0_4_line_34 |  | 26 | 51 | 0.0057754 | 0.125 | 0.08 | 261 | 0 | 0.364 | 1 | 4 | cs | TRUE
35 | LV_5938-34_0_4_line_35 |  | 27 | 52 | 0.0056124 | 0.125 | 0.08 | 261 | 0 | 0.364 | 1 | 4 | cs | TRUE
36 | LV_5938-34_0_4_line_36 |  | 28 | 29 | 0.033115 | 0.125 | 0.08 | 261 | 0 | 0.364 | 1 | 4 | cs | TRUE
37 | LV_5938-34_0_4_line_37 |  | 29 | 36 | 0.025379 | 0.125 | 0.08 | 261 | 0 | 0.364 | 1 | 4 | cs | TRUE
38 | LV_5938-34_0_4_line_38 |  | 29 | 37 | 0.011608 | 0.125 | 0.08 | 261 | 0 | 0.364 | 1 | 1 | cs | TRUE
39 | LV_5938-34_0_4_line_39 |  | 30 | 43 | 0.005035 | 0.125 | 0.08 | 261 | 0 | 0.364 | 1 | 1 | cs | TRUE
40 | LV_5938-34_0_4_line_40 |  | 32 | 33 | 0.0014723 | 0.125 | 0.08 | 261 | 0 | 0.364 | 1 | 4 | cs | TRUE
41 | LV_5938-34_0_4_line_41 |  | 32 | 34 | 0.061134 | 0.125 | 0.08 | 261 | 0 | 0.364 | 1 | 4 | cs | TRUE
42 | LV_5938-34_0_4_line_42 |  | 32 | 35 | 0.017409 | 0.125 | 0.08 | 261 | 0 | 0.364 | 1 | 1 | cs | TRUE
43 | LV_5938-34_0_4_line_43 |  | 33 | 53 | 0.038762 | 0.125 | 0.08 | 261 | 0 | 0.364 | 1 | 4 | cs | TRUE
44 | LV_5938-34_0_4_line_44 |  | 34 | 38 | 0.058702 | 0.125 | 0.08 | 261 | 0 | 0.364 | 1 | 4 | cs | TRUE
45 | LV_5938-34_0_4_line_45 |  | 36 | 41 | 0.034471 | 0.125 | 0.08 | 261 | 0 | 0.364 | 1 | 4 | cs | TRUE
46 | LV_5938-34_0_4_line_46 |  | 37 | 54 | 0.00070534 | 0.125 | 0.08 | 261 | 0 | 0.364 | 1 | 1 | cs | TRUE
47 | LV_5938-34_0_4_line_47 |  | 38 | 39 | 0.016785 | 0.125 | 0.08 | 261 | 0 | 0.364 | 1 | 4 | cs | TRUE
48 | LV_5938-34_0_4_line_48 |  | 38 | 40 | 0.017006 | 0.125 | 0.08 | 261 | 0 | 0.364 | 1 | 1 | cs | TRUE
49 | LV_5938-34_0_4_line_49 |  | 39 | 56 | 0.025165 | 0.125 | 0.08 | 261 | 0 | 0.364 | 1 | 1 | cs | TRUE
50 | LV_5938-34_0_4_line_50 |  | 39 | 48 | 0.050991 | 0.125 | 0.08 | 261 | 0 | 0.364 | 1 | 4 | cs | TRUE
51 | LV_5938-34_0_4_line_51 |  | 40 | 57 | 0.0044567 | 0.125 | 0.08 | 261 | 0 | 0.364 | 1 | 1 | cs | TRUE
52 | LV_5938-34_0_4_line_52 |  | 41 | 42 | 0.037324 | 0.125 | 0.08 | 261 | 0 | 0.364 | 1 | 4 | cs | TRUE
53 | LV_5938-34_0_4_line_53 |  | 42 | 51 | 0.012006 | 0.125 | 0.08 | 261 | 0 | 0.364 | 1 | 4 | cs | TRUE
54 | LV_5938-34_0_4_line_54 |  | 43 | 58 | 0.04123 | 0.125 | 0.08 | 261 | 0 | 0.364 | 1 | 1 | cs | TRUE
55 | LV_5938-34_0_4_line_55 |  | 44 | 46 | 0.031745 | 0.125 | 0.08 | 261 | 0 | 0.364 | 1 | 1 | cs | TRUE
56 | LV_5938-34_0_4_line_56 |  | 45 | 59 | 0.017755 | 0.125 | 0.08 | 261 | 0 | 0.364 | 1 | 1 | cs | TRUE
57 | LV_5938-34_0_4_line_57 |  | 46 | 65 | 0.055739 | 0.125 | 0.08 | 261 | 0 | 0.364 | 1 | 1 | cs | TRUE
58 | LV_5938-34_0_4_line_58 |  | 47 | 55 | 0.0045622 | 0.125 | 0.08 | 261 | 0 | 0.364 | 1 | 1 | cs | TRUE
59 | LV_5938-34_0_4_line_59 |  | 49 | 66 | 0.027229 | 0.125 | 0.08 | 261 | 0 | 0.364 | 1 | 4 | cs | TRUE
60 | LV_5938-34_0_4_line_60 |  | 52 | 67 | 0.0037912 | 0.125 | 0.08 | 261 | 0 | 0.364 | 1 | 4 | cs | TRUE
61 | LV_5938-34_0_4_line_61 |  | 53 | 62 | 0.01379 | 0.125 | 0.08 | 261 | 0 | 0.364 | 1 | 4 | cs | TRUE
62 | LV_5938-34_0_4_line_62 |  | 56 | 64 | 0.024358 | 0.125 | 0.08 | 261 | 0 | 0.364 | 1 | 1 | cs | TRUE
63 | LV_5938-34_0_4_line_63 |  | 57 | 60 | 0.028335 | 0.125 | 0.08 | 261 | 0 | 0.364 | 1 | 1 | cs | TRUE
64 | LV_5938-34_0_4_line_64 |  | 60 | 61 | 0.02725 | 0.125 | 0.08 | 261 | 0 | 0.364 | 1 | 1 | cs | TRUE
65 | LV_5938-34_0_4_line_65 |  | 63 | 64 | 0.023973 | 0.125 | 0.08 | 261 | 0 | 0.364 | 1 | 1 | cs | TRUE
66 | LV_5938-34_0_4_line_66 |  | 66 | 67 | 0.0083839 | 0.125 | 0.08 | 261 | 0 | 0.364 | 1 | 4 | cs | TRUE

## trafo
| name | std_type | hv_bus | lv_bus | sn_mva | vn_hv_kv | vn_lv_kv | vk_percent | vkr_percent | pfe_kw | i0_percent | shift_degree | tap_side | tap_neutral | tap_min | tap_max | tap_step_percent | tap_step_degree | tap_pos | tap_phase_shifter | parallel | df | in_service
0 | LV_5938-34_0_4_trafo_31 | 0.63 MVA 20/0.4 kV | 68 | 62 | 0.63 | 20 | 0.4 | 6 | 1.206 | 1.65 | 0.2619 | 150 | hv | 0 | -2 | 2 | 2.5 | 0 | 0 | FALSE | 1 | 1 | TRUE

## line_geodata
| x0 | y0 | x1 | y1 | x2 | y2 | x3 | y3 | x4 | y4 | x5 | y5 | x6 | y6 | x7 | y7 | x8 | y8 | x9 | y9
0 | 2538910.1572 | 1180809.1246 | 2538910.2099 | 1180809.182
1 | 2538886.754 | 1180783.588 | 2538902.0964 | 1180800.5742 | 2538908.2808 | 1180807.0814 | 2538910.1572 | 1180809.1246
2 | 2538890.2094 | 1180780.1508 | 2538886.754 | 1180783.588
3 | 2538890.2094 | 1180780.1508 | 2538899.3693 | 1180790.7889
4 | 2538890.2094 | 1180780.1508 | 2538904.1975 | 1180767.7454
5 | 2538948.14 | 1180728.9862 | 2538966.3886 | 1180712.6687 | 2538969.8173 | 1180709.5987
6 | 2538969.8173 | 1180709.5987 | 2538976.3415 | 1180717.6341
7 | 2538948.14 | 1180728.9862 | 2538944.6205 | 1180732.135 | 2538943.0389 | 1180733.5742
8 | 2538948.14 | 1180728.9862 | 2538955.3204 | 1180736.9625
9 | 2538946.1451 | 1180718.3784 | 2538949.0068 | 1180721.8623 | 2538944.9881 | 1180725.4942 | 2538948.14 | 1180728.9862
10 | 2538976.3415 | 1180717.6341 | 2538976.7017 | 1180718.0777 | 2538990.5907 | 1180735.5385
11 | 2538913.2114 | 1180747.6643 | 2538910.1749 | 1180750.2412 | 2538903.5661 | 1180755.9042
12 | 2538859.0296 | 1180685.0825 | 2538910.3388 | 1180742.3573 | 2538913.2114 | 1180747.6643
13 | 2538913.2114 | 1180747.6643 | 2538916.0622 | 1180750.837 | 2538919.2606 | 1180754.3952
14 | 2538913.2114 | 1180747.6643 | 2538925.9516 | 1180735.9403
15 | 2538891.1082 | 1180766.4561 | 2538898.5675 | 1180760.1875 | 2538903.5661 | 1180755.9042
16 | 2538859.0296 | 1180685.0825 | 2538864.7861 | 1180679.5983 | 2538879.9074 | 1180665.2024 | 2538894.7414 | 1180651.0875 | 2538908.1199 | 1180638.7884 | 2538912.8599 | 1180634.8481
17 | 2538919.2606 | 1180754.3952 | 2538921.3577 | 1180757.0531 | 2538927.4985 | 1180766.0177 | 2538929.0964 | 1180767.669 | 2538930.9683 | 1180768.4837 | 2538933.9123 | 1180768.8094 | 2538937.1737 | 1180769.5654 | 2538940.0144 | 1180771.7488 | 2538955.7295 | 1180793.4262
18 | 2538919.2606 | 1180754.3952 | 2538931.6395 | 1180743.5414
19 | 2538946.1451 | 1180718.3784 | 2538922.8956 | 1180691.4302
20 | 2538946.1451 | 1180718.3784 | 2538949.6436 | 1180715.4077 | 2538954.2096 | 1180711.5256 | 2538966.4624 | 1180700.3769
21 | 2538922.6976 | 1180691.2008 | 2538922.8956 | 1180691.4302
22 | 2538993.7116 | 1180673.9127 | 2538989.6309 | 1180677.4675 | 2538979.3651 | 1180686.4216 | 2538979.2374 | 1180688.1239 | 2538977.4653 | 1180690.3654 | 2538966.4624 | 1180700.3769
23 | 2538971.3791 | 1180814.9244 | 2538967.6556 | 1180809.8771 | 2538955.7295 | 1180793.4262
24 | 2538943.0389 | 1180733.5742 | 2538940.3511 | 1180735.9029 | 2538931.6395 | 1180743.5414
25 | 2538891.1082 | 1180766.4561 | 2538894.3525 | 1180770.0139 | 2538901.1121 | 1180764.0415 | 2538904.1975 | 1180767.7454
26 | 2538904.1975 | 1180767.7454 | 2538910.7715 | 1180775.6457
27 | 2538891.1082 | 1180766.4561 | 2538883.2353 | 1180757.8532
28 | 2539098.3926 | 1180751.3344 | 2539099.0293 | 1180771.2497
29 | 2539098.3926 | 1180751.3344 | 2539098.3655 | 1180740.4175 | 2539098.1779 | 1180736.8061
30 | 2539099.0293 | 1180771.2497 | 2539099.4104 | 1180783.1676
31 | 2539098.147 | 1180736.2109 | 2539098.1779 | 1180736.8061
32 | 2539093.3278 | 1180689.7514 | 2539091.7826 | 1180681.8625
33 | 2539093.3278 | 1180689.7514 | 2539093.614 | 1180691.4904
34 | 2539090.548 | 1180676.2221 | 2539091.2088 | 1180678.9335 | 2539091.7826 | 1180681.8625
35 | 2539093.614 | 1180691.4904 | 2539094.5255 | 1180697.0283
36 | 2538993.7116 | 1180673.9127 | 2539004.5679 | 1180664.4412 | 2539007.9152 | 1180668.3648 | 2539013.2813 | 1180663.5297 | 2539016.8709 | 1180668.7404
37 | 2539016.8709 | 1180668.7404 | 2539033.9819 | 1180654.6804 | 2539036.4813 | 1180652.6307
38 | 2539016.8709 | 1180668.7404 | 2539023.4488 | 1180678.305
39 | 2538946.4981 | 1180737.241 | 2538943.0389 | 1180733.5742
40 | 2539010.4428 | 1180819.6019 | 2539010.0545 | 1180818.1818
41 | 2539010.4428 | 1180819.6019 | 2539011.4105 | 1180823.1162 | 2539028.8963 | 1180849.6085 | 2539009.72 | 1180865.5573 | 2539009.0136 | 1180865.9425
42 | 2539010.4428 | 1180819.6019 | 2539025.0463 | 1180810.1246
43 | 2538991.5832 | 1180784.2409 | 2538995.3399 | 1180790.117 | 2539005.3678 | 1180807.28 | 2539008.1168 | 1180812.4549 | 2539009.5939 | 1180816.4977 | 2539010.0545 | 1180818.1818
44 | 2539009.0136 | 1180865.9425 | 2539009.72 | 1180865.5573 | 2539028.8963 | 1180849.6085 | 2539042.0411 | 1180839.8802 | 2539055.4449 | 1180830.0826
45 | 2539065.5696 | 1180637.1155 | 2539060.8618 | 1180636.841 | 2539056.4461 | 1180637.5086 | 2539053.6284 | 1180638.3267 | 2539051.376 | 1180639.906 | 2539048.3671 | 1180642.2046 | 2539042.0943 | 1180648.0162 | 2539036.9057 | 1180652.2826 | 2539036.4813 | 1180652.6307
46 | 2539023.8485 | 1180678.8862 | 2539023.4488 | 1180678.305
47 | 2539068.8065 | 1180819.8742 | 2539055.4449 | 1180830.0826
48 | 2539055.4449 | 1180830.0826 | 2539047.0468 | 1180815.295
49 | 2539068.8065 | 1180819.8742 | 2539068.5846 | 1180818.3422 | 2539068.0756 | 1180814.1117 | 2539066.0367 | 1180801.4031 | 2539063.9425 | 1180795.2654
50 | 2539068.8065 | 1180819.8742 | 2539078.6785 | 1180812.7585 | 2539089.8018 | 1180804.0182 | 2539093.8324 | 1180800.7975 | 2539097.611 | 1180796.8346 | 2539098.7842 | 1180794.2879 | 2539099.659 | 1180790.9438 | 2539099.4104 | 1180783.1676
51 | 2539047.0468 | 1180815.295 | 2539044.846 | 1180811.4196
52 | 2539065.5696 | 1180637.1155 | 2539068.9619 | 1180637.9592 | 2539072.4925 | 1180639.6353 | 2539076.0684 | 1180642.0113 | 2539078.2612 | 1180644.3236 | 2539080.032 | 1180647.2072 | 2539085.4049 | 1180657.2804 | 2539087.6042 | 1180664.5972
53 | 2539090.548 | 1180676.2221 | 2539090.4277 | 1180675.7286 | 2539089.4527 | 1180670.7468 | 2539087.6042 | 1180664.5972
54 | 2538946.4981 | 1180737.241 | 2538958.3042 | 1180749.7498 | 2538961.7954 | 1180752.8048 | 2538965.0428 | 1180755.929 | 2538968.8475 | 1180760.515 | 2538973.7353 | 1180767.9834
55 | 2538937.2715 | 1180614.555 | 2538912.8599 | 1180634.8481
56 | 2538911.0996 | 1180677.7577 | 2538922.6976 | 1180691.2008
57 | 2538937.2715 | 1180614.555 | 2538952.9306 | 1180633.3614 | 2538954.3421 | 1180634.7033 | 2538956.0266 | 1180635.1086 | 2538958.13 | 1180635.3984 | 2538974.366 | 1180635.1437 | 2538975.6533 | 1180635.542 | 2538976.9006 | 1180636.5187 | 2538978.5772 | 1180638.3915 | 2538981.1792 | 1180641.1332
58 | 2538971.3791 | 1180814.9244 | 2538974.0874 | 1180818.5957
59 | 2539098.147 | 1180736.2109 | 2539097.6244 | 1180726.1503 | 2539097.2648 | 1180724.5864 | 2539096.8883 | 1180722.1222 | 2539096.0722 | 1180709.0905
60 | 2539095.1411 | 1180700.7692 | 2539094.5255 | 1180697.0283
61 | 2538991.5832 | 1180784.2409 | 2538984.1514 | 1180772.6253
62 | 2539054.0958 | 1180773.0391 | 2539054.4501 | 1180773.6833 | 2539058.2713 | 1180780.6483 | 2539063.9425 | 1180795.2654
63 | 2539044.846 | 1180811.4196 | 2539039.2368 | 1180801.5428 | 2539031.2419 | 1180786.5665
64 | 2539031.2419 | 1180786.5665 | 2539025.3299 | 1180775.492 | 2539016.4202 | 1180763.8041
65 | 2539042.5419 | 1180752.0337 | 2539054.0958 | 1180773.0391
66 | 2539095.1411 | 1180700.7692 | 2539095.8029 | 1180704.7902 | 2539096.0722 | 1180709.0905

## bus_geodata
| x | y | coords
0 | 2538910.2099 | 1180809.182
1 | 2538910.1572 | 1180809.1246
2 | 2538886.754 | 1180783.588
3 | 2538890.2094 | 1180780.1508
4 | 2538969.8173 | 1180709.5987
5 | 2538948.14 | 1180728.9862
6 | 2538976.3415 | 1180717.6341
7 | 2538913.2114 | 1180747.6643
8 | 2538903.5661 | 1180755.9042
9 | 2538859.0296 | 1180685.0825
10 | 2538919.2606 | 1180754.3952
11 | 2538925.9516 | 1180735.9403
12 | 2538946.1451 | 1180718.3784
13 | 2538922.8956 | 1180691.4302
14 | 2538966.4624 | 1180700.3769
15 | 2538955.7295 | 1180793.4262
16 | 2538931.6395 | 1180743.5414
17 | 2538904.1975 | 1180767.7454
18 | 2538891.1082 | 1180766.4561
19 | 2538910.7715 | 1180775.6457
20 | 2538883.2353 | 1180757.8532
21 | 2538899.3693 | 1180790.7889
22 | 2539098.3926 | 1180751.3344
23 | 2539099.0293 | 1180771.2497
24 | 2539098.1779 | 1180736.8061
25 | 2539093.3278 | 1180689.7514
26 | 2539091.7826 | 1180681.8625
27 | 2539093.614 | 1180691.4904
28 | 2538993.7116 | 1180673.9127
29 | 2539016.8709 | 1180668.7404
30 | 2538943.0389 | 1180733.5742
31 | 2538955.3204 | 1180736.9625
32 | 2539010.4428 | 1180819.6019
33 | 2539010.0545 | 1180818.1818
34 | 2539009.0136 | 1180865.9425
35 | 2539025.0463 | 1180810.1246
36 | 2539036.4813 | 1180652.6307
37 | 2539023.4488 | 1180678.305
38 | 2539055.4449 | 1180830.0826
39 | 2539068.8065 | 1180819.8742
40 | 2539047.0468 | 1180815.295
41 | 2539065.5696 | 1180637.1155
42 | 2539087.6042 | 1180664.5972
43 | 2538946.4981 | 1180737.241
44 | 2538912.8599 | 1180634.8481
45 | 2538922.6976 | 1180691.2008
46 | 2538937.2715 | 1180614.555
47 | 2538971.3791 | 1180814.9244
48 | 2539099.4104 | 1180783.1676
49 | 2539098.147 | 1180736.2109
50 | 2538990.5907 | 1180735.5385
51 | 2539090.548 | 1180676.2221
52 | 2539094.5255 | 1180697.0283
53 | 2538991.5832 | 1180784.2409
54 | 2539023.8485 | 1180678.8862
55 | 2538974.0874 | 1180818.5957
56 | 2539063.9425 | 1180795.2654
57 | 2539044.846 | 1180811.4196
58 | 2538973.7353 | 1180767.9834
59 | 2538911.0996 | 1180677.7577
60 | 2539031.2419 | 1180786.5665
61 | 2539016.4202 | 1180763.8041
62 | 2538984.1514 | 1180772.6253
63 | 2539042.5419 | 1180752.0337
64 | 2539054.0958 | 1180773.0391
65 | 2538981.1792 | 1180641.1332
66 | 2539096.0722 | 1180709.0905
67 | 2539095.1411 | 1180700.7692
68 | 2538977.8451 | 1180762.7689

## line_std_types
| c_nf_per_km | r_ohm_per_km | x_ohm_per_km | max_i_ka | type | q_mm2 | alpha | voltage_rating
NAYY 4x50 SE | 210 | 0.642 | 0.083 | 0.142 | cs | 50 | 0.00403 | LV
NAYY 4x120 SE | 264 | 0.225 | 0.08 | 0.242 | cs | 120 | 0.00403 | LV
NAYY 4x150 SE | 261 | 0.208 | 0.08 | 0.27 | cs | 150 | 0.00403 | LV
NA2XS2Y 1x95 RM/25 12/20 kV | 216 | 0.313 | 0.132 | 0.252 | cs | 95 | 0.00403 | MV
NA2XS2Y 1x185 RM/25 12/20 kV | 273 | 0.161 | 0.117 | 0.362 | cs | 185 | 0.00403 | MV
NA2XS2Y 1x240 RM/25 12/20 kV | 304 | 0.122 | 0.112 | 0.421 | cs | 240 | 0.00403 | MV
NA2XS2Y 1x95 RM/25 6/10 kV | 315 | 0.313 | 0.123 | 0.249 | cs | 95 | 0.00403 | MV
NA2XS2Y 1x185 RM/25 6/10 kV | 406 | 0.161 | 0.11 | 0.358 | cs | 185 | 0.00403 | MV
NA2XS2Y 1x240 RM/25 6/10 kV | 456 | 0.122 | 0.105 | 0.416 | cs | 240 | 0.00403 | MV
NA2XS2Y 1x150 RM/25 12/20 kV | 250 | 0.206 | 0.116 | 0.319 | cs | 150 | 0.00403 | MV
NA2XS2Y 1x120 RM/25 12/20 kV | 230 | 0.253 | 0.119 | 0.283 | cs | 120 | 0.00403 | MV
NA2XS2Y 1x70 RM/25 12/20 kV | 190 | 0.443 | 0.132 | 0.22 | cs | 70 | 0.00403 | MV
NA2XS2Y 1x150 RM/25 6/10 kV | 360 | 0.206 | 0.11 | 0.315 | cs | 150 | 0.00403 | MV
NA2XS2Y 1x120 RM/25 6/10 kV | 340 | 0.253 | 0.113 | 0.28 | cs | 120 | 0.00403 | MV
NA2XS2Y 1x70 RM/25 6/10 kV | 280 | 0.443 | 0.123 | 0.217 | cs | 70 | 0.00403 | MV
N2XS(FL)2Y 1x120 RM/35 64/110 kV | 112 | 0.153 | 0.166 | 0.366 | cs | 120 | 0.00393 | HV
N2XS(FL)2Y 1x185 RM/35 64/110 kV | 125 | 0.099 | 0.156 | 0.457 | cs | 185 | 0.00393 | HV
N2XS(FL)2Y 1x240 RM/35 64/110 kV | 135 | 0.075 | 0.149 | 0.526 | cs | 240 | 0.00393 | HV
N2XS(FL)2Y 1x300 RM/35 64/110 kV | 144 | 0.06 | 0.144 | 0.588 | cs | 300 | 0.00393 | HV
15-AL1/3-ST1A 0.4 | 11 | 1.8769 | 0.35 | 0.105 | ol | 16 | 0.00403 | LV
24-AL1/4-ST1A 0.4 | 11.25 | 1.2012 | 0.335 | 0.14 | ol | 24 | 0.00403 | LV
48-AL1/8-ST1A 0.4 | 12.2 | 0.5939 | 0.3 | 0.21 | ol | 48 | 0.00403 | LV
94-AL1/15-ST1A 0.4 | 13.2 | 0.306 | 0.29 | 0.35 | ol | 94 | 0.00403 | LV
34-AL1/6-ST1A 10.0 | 9.7 | 0.8342 | 0.36 | 0.17 | ol | 34 | 0.00403 | MV
48-AL1/8-ST1A 10.0 | 10.1 | 0.5939 | 0.35 | 0.21 | ol | 48 | 0.00403 | MV
70-AL1/11-ST1A 10.0 | 10.4 | 0.4132 | 0.339 | 0.29 | ol | 70 | 0.00403 | MV
94-AL1/15-ST1A 10.0 | 10.75 | 0.306 | 0.33 | 0.35 | ol | 94 | 0.00403 | MV
122-AL1/20-ST1A 10.0 | 11.1 | 0.2376 | 0.323 | 0.41 | ol | 122 | 0.00403 | MV
149-AL1/24-ST1A 10.0 | 11.25 | 0.194 | 0.315 | 0.47 | ol | 149 | 0.00403 | MV
34-AL1/6-ST1A 20.0 | 9.15 | 0.8342 | 0.382 | 0.17 | ol | 34 | 0.00403 | MV
48-AL1/8-ST1A 20.0 | 9.5 | 0.5939 | 0.372 | 0.21 | ol | 48 | 0.00403 | MV
70-AL1/11-ST1A 20.0 | 9.7 | 0.4132 | 0.36 | 0.29 | ol | 70 | 0.00403 | MV
94-AL1/15-ST1A 20.0 | 10 | 0.306 | 0.35 | 0.35 | ol | 94 | 0.00403 | MV
122-AL1/20-ST1A 20.0 | 10.3 | 0.2376 | 0.344 | 0.41 | ol | 122 | 0.00403 | MV
149-AL1/24-ST1A 20.0 | 10.5 | 0.194 | 0.337 | 0.47 | ol | 149 | 0.00403 | MV
184-AL1/30-ST1A 20.0 | 10.75 | 0.1571 | 0.33 | 0.535 | ol | 184 | 0.00403 | MV
243-AL1/39-ST1A 20.0 | 11 | 0.1188 | 0.32 | 0.645 | ol | 243 | 0.00403 | MV
48-AL1/8-ST1A 110.0 | 8 | 0.5939 | 0.46 | 0.21 | ol | 48 | 0.00403 | HV
70-AL1/11-ST1A 110.0 | 8.4 | 0.4132 | 0.45 | 0.29 | ol | 70 | 0.00403 | HV
94-AL1/15-ST1A 110.0 | 8.65 | 0.306 | 0.44 | 0.35 | ol | 94 | 0.00403 | HV
122-AL1/20-ST1A 110.0 | 8.5 | 0.2376 | 0.43 | 0.41 | ol | 122 | 0.00403 | HV
149-AL1/24-ST1A 110.0 | 8.75 | 0.194 | 0.41 | 0.47 | ol | 149 | 0.00403 | HV
184-AL1/30-ST1A 110.0 | 8.8 | 0.1571 | 0.4 | 0.535 | ol | 184 | 0.00403 | HV
243-AL1/39-ST1A 110.0 | 9 | 0.1188 | 0.39 | 0.645 | ol | 243 | 0.00403 | HV
305-AL1/39-ST1A 110.0 | 9.2 | 0.0949 | 0.38 | 0.74 | ol | 305 | 0.00403 | HV
490-AL1/64-ST1A 110.0 | 9.75 | 0.059 | 0.37 | 0.96 | ol | 490 | 0.00403 | HV
679-AL1/86-ST1A 110.0 | 9.95 | 0.042 | 0.36 | 1.15 | ol | 679 | 0.00403 | HV
490-AL1/64-ST1A 220.0 | 10 | 0.059 | 0.285 | 0.96 | ol | 490 | 0.00403 | HV
679-AL1/86-ST1A 220.0 | 11.7 | 0.042 | 0.275 | 1.15 | ol | 679 | 0.00403 | HV
490-AL1/64-ST1A 380.0 | 11 | 0.059 | 0.253 | 0.96 | ol | 490 | 0.00403 | HV
679-AL1/86-ST1A 380.0 | 14.6 | 0.042 | 0.25 | 1.15 | ol | 679 | 0.00403 | HV

## trafo_std_types
| i0_percent | pfe_kw | vkr_percent | sn_mva | vn_lv_kv | vn_hv_kv | vk_percent | shift_degree | vector_group | tap_side | tap_neutral | tap_min | tap_max | tap_step_degree | tap_step_percent | tap_phase_shifter
160 MVA 380/110 kV | 0.06 | 60 | 0.25 | 160 | 110 | 380 | 12.2 | 0 | Yy0 | hv | 0 | -9 | 9 | 0 | 1.5 | FALSE
100 MVA 220/110 kV | 0.06 | 55 | 0.26 | 100 | 110 | 220 | 12 | 0 | Yy0 | hv | 0 | -9 | 9 | 0 | 1.5 | FALSE
63 MVA 110/20 kV | 0.04 | 22 | 0.32 | 63 | 20 | 110 | 18 | 150 | YNd5 | hv | 0 | -9 | 9 | 0 | 1.5 | FALSE
40 MVA 110/20 kV | 0.05 | 18 | 0.34 | 40 | 20 | 110 | 16.2 | 150 | YNd5 | hv | 0 | -9 | 9 | 0 | 1.5 | FALSE
25 MVA 110/20 kV | 0.07 | 14 | 0.41 | 25 | 20 | 110 | 12 | 150 | YNd5 | hv | 0 | -9 | 9 | 0 | 1.5 | FALSE
63 MVA 110/10 kV | 0.04 | 22 | 0.32 | 63 | 10 | 110 | 18 | 150 | YNd5 | hv | 0 | -9 | 9 | 0 | 1.5 | FALSE
40 MVA 110/10 kV | 0.05 | 18 | 0.34 | 40 | 10 | 110 | 16.2 | 150 | YNd5 | hv | 0 | -9 | 9 | 0 | 1.5 | FALSE
25 MVA 110/10 kV | 0.07 | 14 | 0.41 | 25 | 10 | 110 | 12 | 150 | YNd5 | hv | 0 | -9 | 9 | 0 | 1.5 | FALSE
0.25 MVA 20/0.4 kV | 0.32 | 0.8 | 1.44 | 0.25 | 0.4 | 20 | 6 | 150 | Yzn5 | hv | 0 | -2 | 2 | 0 | 2.5 | FALSE
0.4 MVA 20/0.4 kV | 0.3375 | 1.35 | 1.425 | 0.4 | 0.4 | 20 | 6 | 150 | Dyn5 | hv | 0 | -2 | 2 | 0 | 2.5 | FALSE
0.63 MVA 20/0.4 kV | 0.2619 | 1.65 | 1.206 | 0.63 | 0.4 | 20 | 6 | 150 | Dyn5 | hv | 0 | -2 | 2 | 0 | 2.5 | FALSE
0.25 MVA 10/0.4 kV | 0.24 | 0.6 | 1.2 | 0.25 | 0.4 | 10 | 4 | 150 | Dyn5 | hv | 0 | -2 | 2 | 0 | 2.5 | FALSE
0.4 MVA 10/0.4 kV | 0.2375 | 0.95 | 1.325 | 0.4 | 0.4 | 10 | 4 | 150 | Dyn5 | hv | 0 | -2 | 2 | 0 | 2.5 | FALSE
0.63 MVA 10/0.4 kV | 0.1873 | 1.18 | 1.0794 | 0.63 | 0.4 | 10 | 4 | 150 | Dyn5 | hv | 0 | -2 | 2 | 0 | 2.5 | FALSE

## trafo3w_std_types
| sn_hv_mva | sn_mv_mva | sn_lv_mva | vn_hv_kv | vn_mv_kv | vn_lv_kv | vk_hv_percent | vk_mv_percent | vk_lv_percent | vkr_hv_percent | vkr_mv_percent | vkr_lv_percent | pfe_kw | i0_percent | shift_mv_degree | shift_lv_degree | vector_group | tap_side | tap_neutral | tap_min | tap_max | tap_step_percent
63/25/38 MVA 110/20/10 kV | 63 | 25 | 38 | 110 | 20 | 10 | 10.4 | 10.4 | 10.4 | 0.28 | 0.32 | 0.35 | 35 | 0.89 | 0 | 0 | YN0yn0yn0 | hv | 0 | -10 | 10 | 1.2
63/25/38 MVA 110/10/10 kV | 63 | 25 | 38 | 110 | 10 | 10 | 10.4 | 10.4 | 10.4 | 0.28 | 0.32 | 0.35 | 35 | 0.89 | 0 | 0 | YN0yn0yn0 | hv | 0 | -10 | 10 | 1.2

## fuse_std_types
| fuse_type | i_rated_a | t_avg | t_min | t_total | x_avg | x_min | x_total
HV 100A | HV 100A | 100 | 0 | [10.0, 3.64, 0.854, 0.281, 0.1, 0.0531, 0.022, 0.01] | [10.0, 4.267, 1.21, 0.403, 0.1, 0.058, 0.022, 0.01] | 0 | [300.0, 350.0, 450.0, 550.0, 700.0, 850.0, 1200.0, 1752.0] | [600.0, 700.0, 900.0, 1150.0, 1665.0, 2000.0, 3000.0, 4313.0]
HV 10A | HV 10A | 10 | 0 | [10.0, 1675.0, 0.344, 0.156, 0.1, 0.0417, 0.0171, 0.01] | [10.0, 1.3, 0.3, 0.155, 0.1, 0.0555, 0.023, 0.01] | 0 | [30.0, 32.0, 35.0, 37.0, 39.0, 50.0, 70.0, 88.0] | [60.0, 70.0, 80.0, 87.0, 94.0, 110.0, 150.0, 216.0]
HV 125A | HV 125A | 125 | 0 | [10.0, 1.82, 0.344, 0.1, 0.0467, 0.0269, 0.01] | [10.0, 2.478, 0.426, 0.1, 0.0427, 0.0211, 0.01] | 0 | [375.0, 500.0, 700.0, 925.0, 1200.0, 1500.0, 2341.0] | [750.0, 1000.0, 1500.0, 2200.0, 3000.0, 4000.0, 5765.0]
HV 160A | HV 160A | 160 | 0 | [10.0, 4.15, 1.03, 0.198, 0.1, 0.051, 0.0172, 0.01] | [10.0, 2.3, 0.734, 0.274, 0.1, 0.046, 0.0177, 0.01] | 0 | [480.0, 550.0, 700.0, 1000.0, 1260.0, 1600.0, 2500.0, 3227.0] | [960.0, 1300.0, 1700.0, 2200.0, 2996.0, 4000.0, 6000.0, 7946.0]
HV 16A | HV 16A | 16 | 0 | [10.0, 0.352, 0.164, 0.1, 0.0649, 0.0342, 0.01] | [10.0, 2.34, 0.722, 0.181, 0.1, 0.055, 0.0296, 0.01] | 0 | [48.0, 60.0, 65.0, 71.0, 80.0, 100.0, 162.0] | [96.0, 110.0, 125.0, 150.0, 168.0, 200.0, 250.0, 398.0]
HV 200A | HV 200A | 200 | 0 | [10.0, 4.267, 1.21, 0.403, 0.1, 0.058, 0.022, 0.01] | [10.0, 3.73, 1.654, 0.328, 0.1, 0.0531, 0.019, 0.01] | 0 | [600.0, 700.0, 900.0, 1150.0, 1665.0, 2000.0, 3000.0, 4313.0] | [1200.0, 1500.0, 1800.0, 2700.0, 3960.0, 5000.0, 7500.0, 10620.0]
HV 20A | HV 20A | 20 | 0 | [10.0, 1.3, 0.3, 0.155, 0.1, 0.0555, 0.023, 0.01] | [10.0, 1.3, 0.161, 0.1, 0.0611, 0.0399, 0.0141, 0.01] | 0 | [60.0, 70.0, 80.0, 87.0, 94.0, 110.0, 150.0, 216.0] | [120.0, 150.0, 200.0, 223.0, 260.0, 300.0, 450.0, 532.0]
HV 25A | HV 25A | 25 | 0 | [10.0, 2.512, 0.833, 0.299, 0.1, 0.0372, 0.0223, 0.01] | [10.0, 3.125, 0.597, 0.198, 0.1, 0.0378, 0.022, 0.01] | 0 | [75.0, 82.0, 90.0, 100.0, 124.0, 170.0, 200.0, 289.0] | [150.0, 170.0, 210.0, 250.0, 294.0, 400.0, 500.0, 711.0]
HV 31.5A | HV 31.5A | 31.5 | 0 | [10.0, 2.34, 0.722, 0.181, 0.1, 0.055, 0.0296, 0.01] | [10.0, 2.84, 0.368, 0.164, 0.1, 0.0621, 0.0378, 0.0195, 0.01] | 0 | [95.0, 110.0, 125.0, 150.0, 165.0, 200.0, 250.0, 390.0] | [189.0, 220.0, 300.0, 350.0, 393.0, 450.0, 530.0, 700.0, 960.0]
HV 40A | HV 40A | 40 | 0 | [10.0, 1.3, 0.161, 0.1, 0.0611, 0.0399, 0.0141, 0.01] | [10.0, 2.05, 0.369, 0.198, 0.1, 0.051, 0.0298, 0.01] | 0 | [120.0, 150.0, 200.0, 223.0, 260.0, 300.0, 450.0, 532.0] | [240.0, 300.0, 400.0, 450.0, 530.0, 650.0, 800.0, 1311.0]
HV 50A | HV 50A | 50 | 0 | [10.0, 3.215, 0.597, 0.198, 0.1, 0.0378, 0.022, 0.01] | [10.0, 3.64, 0.854, 0.281, 0.1, 0.0531, 0.022, 0.01] | 0 | [150.0, 170.0, 210.0, 250.0, 294.0, 400.0, 500.0, 711.0] | [300.0, 350.0, 450.0, 550.0, 700.0, 850.0, 1200.0, 1752.0]
HV 6.3A | HV 6.3A | 6.3 | 0 | [10.0, 1.39, 0.344, 0.168, 0.1, 0.056, 0.0263, 0.01] | [10.0, 1.711, 0.516, 0.198, 0.1, 0.0634, 0.0303, 0.01] | 0 | [19.0, 19.5, 20.4, 20.8, 22.0, 25.0, 32.0, 48.0] | [38.0, 40.0, 43.0, 48.0, 53.0, 60.0, 75.0, 118.0]
HV 63A | HV 63A | 63 | 0 | [10.0, 2.84, 0.368, 0.164, 0.1, 0.0621, 0.0378, 0.0195, 0.01] | [10.0, 1.82, 0.344, 0.1, 0.0467, 0.0269, 0.01] | 0 | [189.0, 220.0, 300.0, 350.0, 393.0, 450.0, 530.0, 700.0, 961.0] | [378.0, 500.0, 700.0, 934.0, 1200.0, 1500.0, 2366.0]
HV 80A | HV 80A | 80 | 0 | [10.0, 2.05, 0.369, 0.198, 0.1, 0.051, 0.0298, 0.01] | [10.0, 4.15, 1.03, 0.198, 0.1, 0.051, 0.0172, 0.01] | 0 | [240.0, 300.0, 400.0, 450.0, 530.0, 650.0, 800.0, 1311.0] | [480.0, 550.0, 700.0, 1000.0, 1260.0, 1600.0, 2500.0, 3227.0]
Siemens NH-1-100 | Siemens NH-1-100 | 100 | [5400.0, 2000.0, 400.0, 20.0, 1.0, 0.2, 0.012, 0.004] | 0 | 0 | [150.0, 190.0, 250.0, 430.0, 900.0, 1250.0, 2700.0, 3600.0] | 0 | 0
Siemens NH-1-125 | Siemens NH-1-125 | 125 | [4800.0, 120.0, 7.0, 0.1, 0.004] | 0 | 0 | [180.0, 400.0, 740.0, 2000.0, 4250.0] | 0 | 0
Siemens NH-1-16 | Siemens NH-1-16 | 16 | [4000.0, 400.0, 2.0, 0.1, 0.04, 0.01] | 0 | 0 | [26.0, 35.0, 75.0, 150.0, 200.0, 300.0] | 0 | 0
Siemens NH-1-160 | Siemens NH-1-160 | 160 | [4800.0, 120.0, 7.0, 0.1, 0.004] | 0 | 0 | [210.0, 500.0, 900.0, 2300.0, 5000.0] | 0 | 0
Siemens NH-1-25 | Siemens NH-1-25 | 25 | [4000.0, 1000.0, 10.0, 0.2, 0.02, 0.01] | 0 | 0 | [40.0, 50.0, 100.0, 210.0, 400.0, 500.0] | 0 | 0
Siemens NH-1-50 | Siemens NH-1-50 | 50 | [4000.0, 40.0, 4.0, 1.0, 0.02, 0.01] | 0 | 0 | [86.0, 200.0, 300.0, 400.0, 1000.0, 1280.0] | 0 | 0
Siemens NH-1-63 | Siemens NH-1-63 | 63 | [4000.0, 100.0, 10.0, 2.0, 0.04, 0.01] | 0 | 0 | [100.0, 200.0, 300.0, 400.0, 1000.0, 1500.0] | 0 | 0
Siemens NH-1-80 | Siemens NH-1-80 | 80 | [4800.0, 120.0, 7.0, 0.1, 0.01] | 0 | 0 | [150.58, 250.0, 450.0, 1150.0, 2470.0] | 0 | 0
Siemens NH-2-1000 | Siemens NH-2-1000 | 1000 | [4800.0, 120.0, 7.0, 0.1, 0.004] | 0 | 0 | [1900.0, 3500.0, 8400.0, 24000.0, 52000.0] | 0 | 0
Siemens NH-2-200 | Siemens NH-2-200 | 200 | [4800.0, 120.0, 7.0, 0.1, 0.004] | 0 | 0 | [280.0, 650.0, 1200.0, 3000.0, 7000.0] | 0 | 0
Siemens NH-2-224 | Siemens NH-2-224 | 224 | [4800.0, 120.0, 7.0, 0.2, 0.04, 0.004] | 0 | 0 | [400.0, 750.0, 1453.0, 3025.0, 4315.0, 7600.0] | 0 | 0
Siemens NH-2-250 | Siemens NH-2-250 | 250 | [4800.0, 120.0, 7.0, 0.1, 0.004] | 0 | 0 | [450.0, 800.0, 1650.0, 4000.0, 8500.0] | 0 | 0
Siemens NH-2-315 | Siemens NH-2-315 | 315 | [4800.0, 120.0, 7.0, 0.1, 0.004] | 0 | 0 | [550.0, 920.0, 1900.0, 5000.0, 11000.0] | 0 | 0
Siemens NH-2-355 | Siemens NH-2-355 | 355 | [4800.0, 120.0, 6.0, 0.1, 0.004] | 0 | 0 | [650.0, 1116.27, 2350.0, 5840.0, 12790.0] | 0 | 0
Siemens NH-2-400 | Siemens NH-2-400 | 400 | [4800.0, 120.0, 7.0, 0.1, 0.004] | 0 | 0 | [720.0, 1350.0, 2800.0, 6500.0, 15000.0] | 0 | 0
Siemens NH-2-425 | Siemens NH-2-425 | 425 | [4800.0, 120.0, 7.0, 0.1, 0.004] | 0 | 0 | [850.0, 1500.0, 3050.0, 7500.0, 16500.0] | 0 | 0
Siemens NH-2-630 | Siemens NH-2-630 | 630 | [4800.0, 120.0, 7.0, 0.1, 0.004] | 0 | 0 | [1200.0, 2000.0, 4800.0, 12000.0, 26000.0] | 0 | 0

## dtypes
| element | column | dtype
0 | bus | name | object
1 | bus | vn_kv | float64
2 | bus | type | object
3 | bus | zone | object
4 | bus | in_service | bool
5 | load | name | object
6 | load | bus | uint32
7 | load | p_mw | float64
8 | load | q_mvar | float64
9 | load | const_z_percent | float64
10 | load | const_i_percent | float64
11 | load | sn_mva | float64
12 | load | scaling | float64
13 | load | in_service | bool
14 | load | type | object
15 | ext_grid | name | object
16 | ext_grid | bus | uint32
17 | ext_grid | vm_pu | float64
18 | ext_grid | va_degree | float64
19 | ext_grid | slack_weight | float64
20 | ext_grid | in_service | bool
21 | line | name | object
22 | line | std_type | object
23 | line | from_bus | uint32
24 | line | to_bus | uint32
25 | line | length_km | float64
26 | line | r_ohm_per_km | float64
27 | line | x_ohm_per_km | float64
28 | line | c_nf_per_km | float64
29 | line | g_us_per_km | float64
30 | line | max_i_ka | float64
31 | line | df | float64
32 | line | parallel | uint32
33 | line | type | object
34 | line | in_service | bool
35 | trafo | name | object
36 | trafo | std_type | object
37 | trafo | hv_bus | uint32
38 | trafo | lv_bus | uint32
39 | trafo | sn_mva | float64
40 | trafo | vn_hv_kv | float64
41 | trafo | vn_lv_kv | float64
42 | trafo | vk_percent | float64
43 | trafo | vkr_percent | float64
44 | trafo | pfe_kw | float64
45 | trafo | i0_percent | float64
46 | trafo | shift_degree | float64
47 | trafo | tap_side | object
48 | trafo | tap_neutral | int32
49 | trafo | tap_min | int32
50 | trafo | tap_max | int32
51 | trafo | tap_step_percent | float64
52 | trafo | tap_step_degree | float64
53 | trafo | tap_pos | int32
54 | trafo | tap_phase_shifter | bool
55 | trafo | parallel | uint32
56 | trafo | df | float64
57 | trafo | in_service | bool
58 | line_geodata | coords | object
59 | bus_geodata | x | float64
60 | bus_geodata | y | float64
61 | bus_geodata | coords | object

## parameters
| version | format_version | converged | OPF_converged | name | f_hz | sn_mva
0 | 2.14.6 | 2.14.0 | FALSE | FALSE |  | 50 | 1