## bus
| name | vn_kv | type | zone | in_service
0 | bus_LV_5938-36_0_6_node_0 | 0.4 | n |  | TRUE
1 | bus_LV_5938-36_0_6_node_1 | 0.4 | n |  | TRUE
2 | bus_LV_5938-36_0_6_node_2 | 0.4 | n |  | TRUE
3 | bus_LV_5938-36_0_6_node_3 | 0.4 | n |  | TRUE
4 | bus_LV_5938-36_0_6_node_5 | 0.4 | n |  | TRUE
5 | bus_LV_5938-36_0_6_node_32 | 0.4 | n |  | TRUE
6 | bus_LV_5938-36_0_6_node_4 | 0.4 | n |  | TRUE
7 | bus_LV_5938-36_0_6_node_10 | 0.4 | n |  | TRUE
8 | bus_LV_5938-36_0_6_node_11 | 0.4 | n |  | TRUE
9 | bus_LV_5938-36_0_6_node_33 | 0.4 | n |  | TRUE
10 | bus_LV_5938-36_0_6_node_70 | 0.4 | n |  | TRUE
11 | bus_LV_5938-36_0_6_node_79 | 0.4 | n |  | TRUE
12 | bus_LV_5938-36_0_6_node_6 | 0.4 | n |  | TRUE
13 | bus_LV_5938-36_0_6_node_37 | 0.4 | n |  | TRUE
14 | bus_LV_5938-36_0_6_node_7 | 0.4 | n |  | TRUE
15 | bus_LV_5938-36_0_6_node_21 | 0.4 | n |  | TRUE
16 | bus_LV_5938-36_0_6_node_67 | 0.4 | n |  | TRUE
17 | bus_LV_5938-36_0_6_node_8 | 0.4 | n |  | TRUE
18 | bus_LV_5938-36_0_6_node_88 | 0.4 | n |  | TRUE
19 | bus_LV_5938-36_0_6_node_9 | 0.4 | n |  | TRUE
20 | bus_LV_5938-36_0_6_node_80 | 0.4 | n |  | TRUE
21 | bus_LV_5938-36_0_6_node_97 | 0.4 | n |  | TRUE
22 | bus_LV_5938-36_0_6_node_39 | 0.4 | n |  | TRUE
23 | bus_LV_5938-36_0_6_node_69 | 0.4 | n |  | TRUE
24 | bus_LV_5938-36_0_6_node_12 | 0.4 | n |  | TRUE
25 | bus_LV_5938-36_0_6_node_77 | 0.4 | n |  | TRUE
26 | bus_LV_5938-36_0_6_node_13 | 0.4 | n |  | TRUE
27 | bus_LV_5938-36_0_6_node_17 | 0.4 | n |  | TRUE
28 | bus_LV_5938-36_0_6_node_18 | 0.4 | n |  | TRUE
29 | bus_LV_5938-36_0_6_node_59 | 0.4 | n |  | TRUE
30 | bus_LV_5938-36_0_6_node_14 | 0.4 | n |  | TRUE
31 | bus_LV_5938-36_0_6_node_49 | 0.4 | n |  | TRUE
32 | bus_LV_5938-36_0_6_node_62 | 0.4 | n |  | TRUE
33 | bus_LV_5938-36_0_6_node_15 | 0.4 | n |  | TRUE
34 | bus_LV_5938-36_0_6_node_61 | 0.4 | n |  | TRUE
35 | bus_LV_5938-36_0_6_node_16 | 0.4 | n |  | TRUE
36 | bus_LV_5938-36_0_6_node_65 | 0.4 | n |  | TRUE
37 | bus_LV_5938-36_0_6_node_63 | 0.4 | n |  | TRUE
38 | bus_LV_5938-36_0_6_node_31 | 0.4 | n |  | TRUE
39 | bus_LV_5938-36_0_6_node_20 | 0.4 | n |  | TRUE
40 | bus_LV_5938-36_0_6_node_30 | 0.4 | n |  | TRUE
41 | bus_LV_5938-36_0_6_node_91 | 0.4 | n |  | TRUE
42 | bus_LV_5938-36_0_6_node_68 | 0.4 | n |  | TRUE
43 | bus_LV_5938-36_0_6_node_22 | 0.4 | n |  | TRUE
44 | bus_LV_5938-36_0_6_node_84 | 0.4 | n |  | TRUE
45 | bus_LV_5938-36_0_6_node_26 | 0.4 | n |  | TRUE
46 | bus_LV_5938-36_0_6_node_27 | 0.4 | n |  | TRUE
47 | bus_LV_5938-36_0_6_node_81 | 0.4 | n |  | TRUE
48 | bus_LV_5938-36_0_6_node_23 | 0.4 | n |  | TRUE
49 | bus_LV_5938-36_0_6_node_53 | 0.4 | n |  | TRUE
50 | bus_LV_5938-36_0_6_node_24 | 0.4 | n |  | TRUE
51 | bus_LV_5938-36_0_6_node_72 | 0.4 | n |  | TRUE
52 | bus_LV_5938-36_0_6_node_71 | 0.4 | n |  | TRUE
53 | bus_LV_5938-36_0_6_node_25 | 0.4 | n |  | TRUE
54 | bus_LV_5938-36_0_6_node_46 | 0.4 | n |  | TRUE
55 | bus_LV_5938-36_0_6_node_47 | 0.4 | n |  | TRUE
56 | bus_LV_5938-36_0_6_node_89 | 0.4 | n |  | TRUE
57 | bus_LV_5938-36_0_6_node_73 | 0.4 | n |  | TRUE
58 | bus_LV_5938-36_0_6_node_28 | 0.4 | n |  | TRUE
59 | bus_LV_5938-36_0_6_node_50 | 0.4 | n |  | TRUE
60 | bus_LV_5938-36_0_6_node_29 | 0.4 | n |  | TRUE
61 | bus_LV_5938-36_0_6_node_42 | 0.4 | n |  | TRUE
62 | bus_LV_5938-36_0_6_node_40 | 0.4 | n |  | TRUE
63 | bus_LV_5938-36_0_6_node_38 | 0.4 | n |  | TRUE
64 | bus_LV_5938-36_0_6_node_36 | 0.4 | n |  | TRUE
65 | bus_LV_5938-36_0_6_node_100 | 0.4 | n |  | TRUE
66 | bus_LV_5938-36_0_6_node_93 | 0.4 | n |  | TRUE
67 | bus_LV_5938-36_0_6_node_87 | 0.4 | n |  | TRUE
68 | bus_LV_5938-36_0_6_node_96 | 0.4 | n |  | TRUE
69 | bus_LV_5938-36_0_6_node_98 | 0.4 | n |  | TRUE
70 | bus_LV_5938-36_0_6_node_94 | 0.4 | n |  | TRUE
71 | bus_LV_5938-36_0_6_node_83 | 0.4 | n |  | TRUE
72 | bus_LV_5938-36_0_6_node_76 | 0.4 | n |  | TRUE
73 | bus_LV_5938-36_0_6_node_60 | 0.4 | n |  | TRUE
74 | bus_LV_5938-36_0_6_node_48 | 0.4 | n |  | TRUE
75 | bus_LV_5938-36_0_6_node_66 | 0.4 | n |  | TRUE
76 | bus_LV_5938-36_0_6_node_64 | 0.4 | n |  | TRUE
77 | bus_LV_5938-36_0_6_node_35 | 0.4 | n |  | TRUE
78 | bus_LV_5938-36_0_6_node_34 | 0.4 | n |  | TRUE
79 | bus_LV_5938-36_0_6_node_90 | 0.4 | n |  | TRUE
80 | bus_LV_5938-36_0_6_node_82 | 0.4 | n |  | TRUE
81 | bus_LV_5938-36_0_6_node_54 | 0.4 | n |  | TRUE
82 | bus_LV_5938-36_0_6_node_74 | 0.4 | n |  | TRUE
83 | bus_LV_5938-36_0_6_node_51 | 0.4 | n |  | TRUE
84 | bus_LV_5938-36_0_6_node_43 | 0.4 | n |  | TRUE
85 | bus_LV_5938-36_0_6_node_41 | 0.4 | n |  | TRUE
86 | bus_LV_5938-36_0_6_node_44 | 0.4 | n |  | TRUE
87 | bus_LV_5938-36_0_6_node_86 | 0.4 | n |  | TRUE
88 | bus_LV_5938-36_0_6_node_95 | 0.4 | n |  | TRUE
89 | bus_LV_5938-36_0_6_node_101 | 0.4 | n |  | TRUE
90 | bus_LV_5938-36_0_6_node_85 | 0.4 | n |  | TRUE
91 | bus_LV_5938-36_0_6_node_52 | 0.4 | n |  | TRUE
92 | bus_LV_5938-36_0_6_node_58 | 0.4 | n |  | TRUE
93 | bus_LV_5938-36_0_6_node_57 | 0.4 | n |  | TRUE
94 | bus_LV_5938-36_0_6_node_55 | 0.4 | n |  | TRUE
95 | bus_LV_5938-36_0_6_node_56 | 0.4 | n |  | TRUE
96 | bus_LV_5938-36_0_6_node_75 | 0.4 | n |  | TRUE
97 | bus_LV_5938-36_0_6_node_92 | 0.4 | n |  | TRUE
98 | bus_LV_5938-36_0_6_node_78 | 0.4 | n |  | TRUE
99 | bus_LV_5938-36_0_6_node_99 | 0.4 | n |  | TRUE
100 | bus_MV_455_0_node_72 | 20 | n |  | TRUE

## load
| name | bus | p_mw | q_mvar | const_z_percent | const_i_percent | sn_mva | scaling | in_service | type
0 | LV_5938-36_0_6_load_0 | 0 | 0.0145 | 0.0036341 | 0 | 0 |  | 1 | TRUE | wye
1 | LV_5938-36_0_6_load_1 | 1 | 0.026054 | 0.0065298 | 0 | 0 |  | 1 | TRUE | wye
2 | LV_5938-36_0_6_load_3 | 3 | 0.0082478 | 0.0020671 | 0 | 0 |  | 1 | TRUE | wye
3 | LV_5938-36_0_6_load_32 | 5 | 0.0052636 | 0.0013192 | 0 | 0 |  | 1 | TRUE | wye
4 | LV_5938-36_0_6_load_33 | 9 | 0.026223 | 0.0065721 | 0 | 0 |  | 1 | TRUE | wye
5 | LV_5938-36_0_6_load_70 | 10 | 0.0052977 | 0.0013277 | 0 | 0 |  | 1 | TRUE | wye
6 | LV_5938-36_0_6_load_79 | 11 | 0.0063115 | 0.0015818 | 0 | 0 |  | 1 | TRUE | wye
7 | LV_5938-36_0_6_load_37 | 13 | 0.0047827 | 0.0011987 | 0 | 0 |  | 1 | TRUE | wye
8 | LV_5938-36_0_6_load_67 | 16 | 0.0065256 | 0.0016355 | 0 | 0 |  | 1 | TRUE | wye
9 | LV_5938-36_0_6_load_88 | 18 | 0.007666 | 0.0019213 | 0 | 0 |  | 1 | TRUE | wye
10 | LV_5938-36_0_6_load_80 | 20 | 0.0066934 | 0.0016775 | 0 | 0 |  | 1 | TRUE | wye
11 | LV_5938-36_0_6_load_97 | 21 | 0.012408 | 0.0031097 | 0 | 0 |  | 1 | TRUE | wye
12 | LV_5938-36_0_6_load_39 | 22 | 0.0076925 | 0.0019279 | 0 | 0 |  | 1 | TRUE | wye
13 | LV_5938-36_0_6_load_69 | 23 | 0.0066492 | 0.0016664 | 0 | 0 |  | 1 | TRUE | wye
14 | LV_5938-36_0_6_load_77 | 25 | 0.0068053 | 0.0017056 | 0 | 0 |  | 1 | TRUE | wye
15 | LV_5938-36_0_6_load_59 | 29 | 0.0043005 | 0.0010778 | 0 | 0 |  | 1 | TRUE | wye
16 | LV_5938-36_0_6_load_62 | 32 | 0.0024147 | 0.00060518 | 0 | 0 |  | 1 | TRUE | wye
17 | LV_5938-36_0_6_load_61 | 34 | 0.013168 | 0.0033003 | 0 | 0 |  | 1 | TRUE | wye
18 | LV_5938-36_0_6_load_65 | 36 | 0.0044714 | 0.0011206 | 0 | 0 |  | 1 | TRUE | wye
19 | LV_5938-36_0_6_load_63 | 37 | 0.0055322 | 0.0013865 | 0 | 0 |  | 1 | TRUE | wye
20 | LV_5938-36_0_6_load_31 | 38 | 0.0047447 | 0.0011891 | 0 | 0 |  | 1 | TRUE | wye
21 | LV_5938-36_0_6_load_91 | 41 | 0.017499 | 0.0043858 | 0 | 0 |  | 1 | TRUE | wye
22 | LV_5938-36_0_6_load_68 | 42 | 0.017545 | 0.0043972 | 0 | 0 |  | 1 | TRUE | wye
23 | LV_5938-36_0_6_load_84 | 44 | 0.010304 | 0.0025825 | 0 | 0 |  | 1 | TRUE | wye
24 | LV_5938-36_0_6_load_81 | 47 | 0.0036582 | 0.00091682 | 0 | 0 |  | 1 | TRUE | wye
25 | LV_5938-36_0_6_load_53 | 49 | 0.0032516 | 0.00081493 | 0 | 0 |  | 1 | TRUE | wye
26 | LV_5938-36_0_6_load_72 | 51 | 0.0039679 | 0.00099446 | 0 | 0 |  | 1 | TRUE | wye
27 | LV_5938-36_0_6_load_71 | 52 | 0.0061692 | 0.0015462 | 0 | 0 |  | 1 | TRUE | wye
28 | LV_5938-36_0_6_load_89 | 56 | 0.0082285 | 0.0020622 | 0 | 0 |  | 1 | TRUE | wye
29 | LV_5938-36_0_6_load_73 | 57 | 0.0079692 | 0.0019973 | 0 | 0 |  | 1 | TRUE | wye
30 | LV_5938-36_0_6_load_50 | 59 | 0.001863 | 0.00046691 | 0 | 0 |  | 1 | TRUE | wye
31 | LV_5938-36_0_6_load_42 | 61 | 0.0027045 | 0.00067782 | 0 | 0 |  | 1 | TRUE | wye
32 | LV_5938-36_0_6_load_40 | 62 | 0.0062908 | 0.0015766 | 0 | 0 |  | 1 | TRUE | wye
33 | LV_5938-36_0_6_load_38 | 63 | 0.014398 | 0.0036086 | 0 | 0 |  | 1 | TRUE | wye
34 | LV_5938-36_0_6_load_36 | 64 | 0.0074318 | 0.0018626 | 0 | 0 |  | 1 | TRUE | wye
35 | LV_5938-36_0_6_load_100 | 65 | 0.0073711 | 0.0018474 | 0 | 0 |  | 1 | TRUE | wye
36 | LV_5938-36_0_6_load_87 | 67 | 0.00358 | 0.00089723 | 0 | 0 |  | 1 | TRUE | wye
37 | LV_5938-36_0_6_load_96 | 68 | 0.0096765 | 0.0024252 | 0 | 0 |  | 1 | TRUE | wye
38 | LV_5938-36_0_6_load_98 | 69 | 0.0050858 | 0.0012746 | 0 | 0 |  | 1 | TRUE | wye
39 | LV_5938-36_0_6_load_94 | 70 | 0.014088 | 0.0035308 | 0 | 0 |  | 1 | TRUE | wye
40 | LV_5938-36_0_6_load_83 | 71 | 0.012613 | 0.0031611 | 0 | 0 |  | 1 | TRUE | wye
41 | LV_5938-36_0_6_load_76 | 72 | 0.0072422 | 0.0018151 | 0 | 0 |  | 1 | TRUE | wye
42 | LV_5938-36_0_6_load_60 | 73 | 0.0033733 | 0.00084544 | 0 | 0 |  | 1 | TRUE | wye
43 | LV_5938-36_0_6_load_48 | 74 | 0.0024142 | 0.00060507 | 0 | 0 |  | 1 | TRUE | wye
44 | LV_5938-36_0_6_load_66 | 75 | 0.0019732 | 0.00049454 | 0 | 0 |  | 1 | TRUE | wye
45 | LV_5938-36_0_6_load_64 | 76 | 0.0030402 | 0.00076194 | 0 | 0 |  | 1 | TRUE | wye
46 | LV_5938-36_0_6_load_35 | 77 | 0.0045459 | 0.0011393 | 0 | 0 |  | 1 | TRUE | wye
47 | LV_5938-36_0_6_load_34 | 78 | 0.0098492 | 0.0024685 | 0 | 0 |  | 1 | TRUE | wye
48 | LV_5938-36_0_6_load_90 | 79 | 0.0070727 | 0.0017726 | 0 | 0 |  | 1 | TRUE | wye
49 | LV_5938-36_0_6_load_82 | 80 | 0.0041638 | 0.0010435 | 0 | 0 |  | 1 | TRUE | wye
50 | LV_5938-36_0_6_load_74 | 82 | 0.0073452 | 0.0018409 | 0 | 0 |  | 1 | TRUE | wye
51 | LV_5938-36_0_6_load_51 | 83 | 0.0018634 | 0.00046701 | 0 | 0 |  | 1 | TRUE | wye
52 | LV_5938-36_0_6_load_43 | 84 | 0.0053338 | 0.0013368 | 0 | 0 |  | 1 | TRUE | wye
53 | LV_5938-36_0_6_load_41 | 85 | 0.0085349 | 0.002139 | 0 | 0 |  | 1 | TRUE | wye
54 | LV_5938-36_0_6_load_44 | 86 | 0.0026657 | 0.00066809 | 0 | 0 |  | 1 | TRUE | wye
55 | LV_5938-36_0_6_load_86 | 87 | 0.0040394 | 0.0010124 | 0 | 0 |  | 1 | TRUE | wye
56 | LV_5938-36_0_6_load_95 | 88 | 0.03187 | 0.0079875 | 0 | 0 |  | 1 | TRUE | wye
57 | LV_5938-36_0_6_load_101 | 89 | 0.0071668 | 0.0017962 | 0 | 0 |  | 1 | TRUE | wye
58 | LV_5938-36_0_6_load_52 | 91 | 0.0018646 | 0.00046731 | 0 | 0 |  | 1 | TRUE | wye
59 | LV_5938-36_0_6_load_58 | 92 | 0.0023368 | 0.00058566 | 0 | 0 |  | 1 | TRUE | wye
60 | LV_5938-36_0_6_load_57 | 93 | 0.0096532 | 0.0024193 | 0 | 0 |  | 1 | TRUE | wye
61 | LV_5938-36_0_6_load_55 | 94 | 0.0065326 | 0.0016372 | 0 | 0 |  | 1 | TRUE | wye
62 | LV_5938-36_0_6_load_56 | 95 | 0.0036593 | 0.00091711 | 0 | 0 |  | 1 | TRUE | wye
63 | LV_5938-36_0_6_load_75 | 96 | 0.011531 | 0.0028899 | 0 | 0 |  | 1 | TRUE | wye
64 | LV_5938-36_0_6_load_92 | 97 | 0.0036236 | 0.00090817 | 0 | 0 |  | 1 | TRUE | wye
65 | LV_5938-36_0_6_load_78 | 98 | 0.0043627 | 0.0010934 | 0 | 0 |  | 1 | TRUE | wye
66 | LV_5938-36_0_6_load_99 | 99 | 0.0039347 | 0.00098612 | 0 | 0 |  | 1 | TRUE | wye

## ext_grid
| name | bus | vm_pu | va_degree | slack_weight | in_service
0 |  | 42 | 1 | 0 | 1 | TRUE

## line
| name | std_type | from_bus | to_bus | length_km | r_ohm_per_km | x_ohm_per_km | c_nf_per_km | g_us_per_km | max_i_ka | df | parallel | type | in_service
0 | LV_5938-36_0_6_line_0 |  | 0 | 1 | 0.0026973 | 0.125 | 0.08 | 261 | 0 | 0.364 | 1 | 1 | cs | TRUE
1 | LV_5938-36_0_6_line_1 |  | 0 | 2 | 0.022958 | 0.125 | 0.08 | 261 | 0 | 0.364 | 1 | 1 | cs | TRUE
2 | LV_5938-36_0_6_line_2 |  | 1 | 3 | 0.029727 | 0.125 | 0.08 | 261 | 0 | 0.364 | 1 | 1 | cs | TRUE
3 | LV_5938-36_0_6_line_3 |  | 2 | 4 | 0.0071305 | 0.125 | 0.08 | 261 | 0 | 0.364 | 1 | 1 | cs | TRUE
4 | LV_5938-36_0_6_line_4 |  | 3 | 5 | 0.0042541 | 0.125 | 0.08 | 261 | 0 | 0.364 | 1 | 1 | cs | TRUE
5 | LV_5938-36_0_6_line_5 |  | 4 | 10 | 0.0097507 | 0.125 | 0.08 | 261 | 0 | 0.364 | 1 | 1 | cs | TRUE
6 | LV_5938-36_0_6_line_6 |  | 4 | 11 | 0.0021603 | 0.125 | 0.08 | 261 | 0 | 0.364 | 1 | 2 | cs | TRUE
7 | LV_5938-36_0_6_line_7 |  | 5 | 12 | 0.016871 | 0.125 | 0.08 | 261 | 0 | 0.364 | 1 | 1 | cs | TRUE
8 | LV_5938-36_0_6_line_8 |  | 6 | 7 | 0.019794 | 0.125 | 0.08 | 261 | 0 | 0.364 | 1 | 1 | cs | TRUE
9 | LV_5938-36_0_6_line_9 |  | 6 | 8 | 0.038897 | 0.125 | 0.08 | 261 | 0 | 0.364 | 1 | 1 | cs | TRUE
10 | LV_5938-36_0_6_line_10 |  | 6 | 9 | 0.024902 | 0.125 | 0.08 | 261 | 0 | 0.364 | 1 | 1 | cs | TRUE
11 | LV_5938-36_0_6_line_11 |  | 7 | 22 | 0.052017 | 0.125 | 0.08 | 261 | 0 | 0.364 | 1 | 1 | cs | TRUE
12 | LV_5938-36_0_6_line_12 |  | 8 | 10 | 0.0068522 | 0.125 | 0.08 | 261 | 0 | 0.364 | 1 | 1 | cs | TRUE
13 | LV_5938-36_0_6_line_13 |  | 8 | 23 | 0.013579 | 0.125 | 0.08 | 261 | 0 | 0.364 | 1 | 1 | cs | TRUE
14 | LV_5938-36_0_6_line_14 |  | 11 | 24 | 0.014193 | 0.125 | 0.08 | 261 | 0 | 0.364 | 1 | 3 | cs | TRUE
15 | LV_5938-36_0_6_line_15 |  | 12 | 13 | 0.017481 | 0.125 | 0.08 | 261 | 0 | 0.364 | 1 | 1 | cs | TRUE
16 | LV_5938-36_0_6_line_16 |  | 13 | 64 | 0.014445 | 0.125 | 0.08 | 261 | 0 | 0.364 | 1 | 1 | cs | TRUE
17 | LV_5938-36_0_6_line_17 |  | 14 | 15 | 0.011158 | 0.125 | 0.08 | 261 | 0 | 0.364 | 1 | 1 | cs | TRUE
18 | LV_5938-36_0_6_line_18 |  | 14 | 16 | 0.01934 | 0.125 | 0.08 | 261 | 0 | 0.364 | 1 | 1 | cs | TRUE
19 | LV_5938-36_0_6_line_19 |  | 15 | 42 | 0.012999 | 0.125 | 0.08 | 261 | 0 | 0.364 | 1 | 3 | cs | TRUE
20 | LV_5938-36_0_6_line_20 |  | 15 | 17 | 0.0066177 | 0.125 | 0.08 | 261 | 0 | 0.364 | 1 | 3 | cs | TRUE
21 | LV_5938-36_0_6_line_21 |  | 16 | 35 | 0.023769 | 0.125 | 0.08 | 261 | 0 | 0.364 | 1 | 1 | cs | TRUE
22 | LV_5938-36_0_6_line_22 |  | 17 | 18 | 0.013671 | 0.125 | 0.08 | 261 | 0 | 0.364 | 1 | 1 | cs | TRUE
23 | LV_5938-36_0_6_line_23 |  | 17 | 19 | 0.0072026 | 0.125 | 0.08 | 261 | 0 | 0.364 | 1 | 1 | cs | TRUE
24 | LV_5938-36_0_6_line_24 |  | 17 | 20 | 0.013117 | 0.125 | 0.08 | 261 | 0 | 0.364 | 1 | 3 | cs | TRUE
25 | LV_5938-36_0_6_line_25 |  | 18 | 67 | 0.016118 | 0.125 | 0.08 | 261 | 0 | 0.364 | 1 | 1 | cs | TRUE
26 | LV_5938-36_0_6_line_26 |  | 19 | 21 | 0.016009 | 0.125 | 0.08 | 261 | 0 | 0.364 | 1 | 1 | cs | TRUE
27 | LV_5938-36_0_6_line_27 |  | 20 | 24 | 0.01263 | 0.125 | 0.08 | 261 | 0 | 0.364 | 1 | 3 | cs | TRUE
28 | LV_5938-36_0_6_line_28 |  | 21 | 69 | 0.033223 | 0.125 | 0.08 | 261 | 0 | 0.364 | 1 | 1 | cs | TRUE
29 | LV_5938-36_0_6_line_29 |  | 22 | 63 | 0.014628 | 0.125 | 0.08 | 261 | 0 | 0.364 | 1 | 1 | cs | TRUE
30 | LV_5938-36_0_6_line_30 |  | 24 | 25 | 0.0076437 | 0.125 | 0.08 | 261 | 0 | 0.364 | 1 | 1 | cs | TRUE
31 | LV_5938-36_0_6_line_31 |  | 25 | 72 | 0.011337 | 0.125 | 0.08 | 261 | 0 | 0.364 | 1 | 1 | cs | TRUE
32 | LV_5938-36_0_6_line_32 |  | 26 | 27 | 0.016514 | 0.125 | 0.08 | 261 | 0 | 0.364 | 1 | 1 | cs | TRUE
33 | LV_5938-36_0_6_line_33 |  | 26 | 28 | 0.015658 | 0.125 | 0.08 | 261 | 0 | 0.364 | 1 | 1 | cs | TRUE
34 | LV_5938-36_0_6_line_34 |  | 26 | 29 | 0.011335 | 0.125 | 0.08 | 261 | 0 | 0.364 | 1 | 1 | cs | TRUE
35 | LV_5938-36_0_6_line_35 |  | 27 | 37 | 0.012145 | 0.125 | 0.08 | 261 | 0 | 0.364 | 1 | 1 | cs | TRUE
36 | LV_5938-36_0_6_line_36 |  | 27 | 33 | 0.018253 | 0.125 | 0.08 | 261 | 0 | 0.364 | 1 | 1 | cs | TRUE
37 | LV_5938-36_0_6_line_37 |  | 28 | 38 | 0.010376 | 0.125 | 0.08 | 261 | 0 | 0.364 | 1 | 1 | cs | TRUE
38 | LV_5938-36_0_6_line_38 |  | 28 | 35 | 0.003211 | 0.125 | 0.08 | 261 | 0 | 0.364 | 1 | 1 | cs | TRUE
39 | LV_5938-36_0_6_line_39 |  | 29 | 73 | 0.016277 | 0.125 | 0.08 | 261 | 0 | 0.364 | 1 | 1 | cs | TRUE
40 | LV_5938-36_0_6_line_40 |  | 30 | 31 | 0.02509 | 0.125 | 0.08 | 261 | 0 | 0.364 | 1 | 1 | cs | TRUE
41 | LV_5938-36_0_6_line_41 |  | 30 | 32 | 0.022166 | 0.125 | 0.08 | 261 | 0 | 0.364 | 1 | 1 | cs | TRUE
42 | LV_5938-36_0_6_line_42 |  | 31 | 74 | 0.010934 | 0.125 | 0.08 | 261 | 0 | 0.364 | 1 | 1 | cs | TRUE
43 | LV_5938-36_0_6_line_43 |  | 32 | 34 | 0.018552 | 0.125 | 0.08 | 261 | 0 | 0.364 | 1 | 1 | cs | TRUE
44 | LV_5938-36_0_6_line_44 |  | 33 | 34 | 0.019297 | 0.125 | 0.08 | 261 | 0 | 0.364 | 1 | 1 | cs | TRUE
45 | LV_5938-36_0_6_line_45 |  | 35 | 36 | 0.010049 | 0.125 | 0.08 | 261 | 0 | 0.364 | 1 | 1 | cs | TRUE
46 | LV_5938-36_0_6_line_46 |  | 36 | 75 | 0.017609 | 0.125 | 0.08 | 261 | 0 | 0.364 | 1 | 1 | cs | TRUE
47 | LV_5938-36_0_6_line_47 |  | 37 | 76 | 0.013155 | 0.125 | 0.08 | 261 | 0 | 0.364 | 1 | 1 | cs | TRUE
48 | LV_5938-36_0_6_line_48 |  | 39 | 40 | 0.013187 | 0.125 | 0.08 | 261 | 0 | 0.364 | 1 | 1 | cs | TRUE
49 | LV_5938-36_0_6_line_49 |  | 39 | 41 | 0.016036 | 0.125 | 0.08 | 261 | 0 | 0.364 | 1 | 1 | cs | TRUE
50 | LV_5938-36_0_6_line_50 |  | 40 | 62 | 0.009446 | 0.125 | 0.08 | 261 | 0 | 0.364 | 1 | 1 | cs | TRUE
51 | LV_5938-36_0_6_line_51 |  | 40 | 63 | 0.022553 | 0.125 | 0.08 | 261 | 0 | 0.364 | 1 | 1 | cs | TRUE
52 | LV_5938-36_0_6_line_52 |  | 41 | 79 | 0.014089 | 0.125 | 0.08 | 261 | 0 | 0.364 | 1 | 1 | cs | TRUE
53 | LV_5938-36_0_6_line_53 |  | 42 | 60 | 0.024541 | 0.125 | 0.08 | 261 | 0 | 0.364 | 1 | 3 | cs | TRUE
54 | LV_5938-36_0_6_line_54 |  | 43 | 44 | 0.029046 | 0.125 | 0.08 | 261 | 0 | 0.364 | 1 | 1 | cs | TRUE
55 | LV_5938-36_0_6_line_55 |  | 43 | 45 | 0.004571 | 0.125 | 0.08 | 261 | 0 | 0.364 | 1 | 1 | cs | TRUE
56 | LV_5938-36_0_6_line_56 |  | 43 | 46 | 0.019738 | 0.125 | 0.08 | 261 | 0 | 0.364 | 1 | 2 | cs | TRUE
57 | LV_5938-36_0_6_line_57 |  | 43 | 47 | 0.0085896 | 0.125 | 0.08 | 261 | 0 | 0.364 | 1 | 1 | cs | TRUE
58 | LV_5938-36_0_6_line_58 |  | 45 | 57 | 0.011615 | 0.125 | 0.08 | 261 | 0 | 0.364 | 1 | 1 | cs | TRUE
59 | LV_5938-36_0_6_line_59 |  | 45 | 48 | 0.057315 | 0.125 | 0.08 | 261 | 0 | 0.364 | 1 | 1 | cs | TRUE
60 | LV_5938-36_0_6_line_60 |  | 45 | 50 | 0.058666 | 0.125 | 0.08 | 261 | 0 | 0.364 | 1 | 1 | cs | TRUE
61 | LV_5938-36_0_6_line_61 |  | 46 | 58 | 0.016976 | 0.125 | 0.08 | 261 | 0 | 0.364 | 1 | 3 | cs | TRUE
62 | LV_5938-36_0_6_line_62 |  | 46 | 59 | 0.017313 | 0.125 | 0.08 | 261 | 0 | 0.364 | 1 | 1 | cs | TRUE
63 | LV_5938-36_0_6_line_63 |  | 47 | 80 | 0.0098262 | 0.125 | 0.08 | 261 | 0 | 0.364 | 1 | 1 | cs | TRUE
64 | LV_5938-36_0_6_line_64 |  | 48 | 49 | 0.012352 | 0.125 | 0.08 | 261 | 0 | 0.364 | 1 | 1 | cs | TRUE
65 | LV_5938-36_0_6_line_65 |  | 49 | 81 | 0.036343 | 0.125 | 0.08 | 261 | 0 | 0.364 | 1 | 1 | cs | TRUE
66 | LV_5938-36_0_6_line_66 |  | 50 | 51 | 0.023456 | 0.125 | 0.08 | 261 | 0 | 0.364 | 1 | 1 | cs | TRUE
67 | LV_5938-36_0_6_line_67 |  | 50 | 52 | 0.018678 | 0.125 | 0.08 | 261 | 0 | 0.364 | 1 | 1 | cs | TRUE
68 | LV_5938-36_0_6_line_68 |  | 53 | 54 | 0.081309 | 0.125 | 0.08 | 261 | 0 | 0.364 | 1 | 1 | cs | TRUE
69 | LV_5938-36_0_6_line_69 |  | 53 | 55 | 0.068275 | 0.125 | 0.08 | 261 | 0 | 0.364 | 1 | 1 | cs | TRUE
70 | LV_5938-36_0_6_line_70 |  | 53 | 56 | 0.044006 | 0.125 | 0.08 | 261 | 0 | 0.364 | 1 | 1 | cs | TRUE
71 | LV_5938-36_0_6_line_71 |  | 54 | 68 | 0.075975 | 0.125 | 0.08 | 261 | 0 | 0.364 | 1 | 1 | cs | TRUE
72 | LV_5938-36_0_6_line_72 |  | 55 | 65 | 0.008897 | 0.125 | 0.08 | 261 | 0 | 0.364 | 1 | 1 | cs | TRUE
73 | LV_5938-36_0_6_line_73 |  | 55 | 66 | 0.01204 | 0.125 | 0.08 | 261 | 0 | 0.364 | 1 | 1 | cs | TRUE
74 | LV_5938-36_0_6_line_74 |  | 57 | 82 | 0.025391 | 0.125 | 0.08 | 261 | 0 | 0.364 | 1 | 1 | cs | TRUE
75 | LV_5938-36_0_6_line_75 |  | 58 | 60 | 0.017109 | 0.125 | 0.08 | 261 | 0 | 0.364 | 1 | 3 | cs | TRUE
76 | LV_5938-36_0_6_line_76 |  | 58 | 61 | 0.018528 | 0.125 | 0.08 | 261 | 0 | 0.364 | 1 | 1 | cs | TRUE
77 | LV_5938-36_0_6_line_77 |  | 59 | 83 | 0.0089528 | 0.125 | 0.08 | 261 | 0 | 0.364 | 1 | 1 | cs | TRUE
78 | LV_5938-36_0_6_line_78 |  | 61 | 84 | 0.00073419 | 0.125 | 0.08 | 261 | 0 | 0.364 | 1 | 1 | cs | TRUE
79 | LV_5938-36_0_6_line_79 |  | 62 | 85 | 0.01399 | 0.125 | 0.08 | 261 | 0 | 0.364 | 1 | 1 | cs | TRUE
80 | LV_5938-36_0_6_line_80 |  | 64 | 78 | 0.018214 | 0.125 | 0.08 | 261 | 0 | 0.364 | 1 | 1 | cs | TRUE
81 | LV_5938-36_0_6_line_81 |  | 66 | 89 | 0.019562 | 0.125 | 0.08 | 261 | 0 | 0.364 | 1 | 1 | cs | TRUE
82 | LV_5938-36_0_6_line_82 |  | 66 | 90 | 0.010303 | 0.125 | 0.08 | 261 | 0 | 0.364 | 1 | 1 | cs | TRUE
83 | LV_5938-36_0_6_line_83 |  | 67 | 87 | 0.0068529 | 0.125 | 0.08 | 261 | 0 | 0.364 | 1 | 1 | cs | TRUE
84 | LV_5938-36_0_6_line_84 |  | 68 | 88 | 0.011672 | 0.125 | 0.08 | 261 | 0 | 0.364 | 1 | 1 | cs | TRUE
85 | LV_5938-36_0_6_line_85 |  | 69 | 99 | 0.0071996 | 0.125 | 0.08 | 261 | 0 | 0.364 | 1 | 1 | cs | TRUE
86 | LV_5938-36_0_6_line_86 |  | 70 | 71 | 0.016586 | 0.125 | 0.08 | 261 | 0 | 0.364 | 1 | 1 | cs | TRUE
87 | LV_5938-36_0_6_line_87 |  | 71 | 80 | 0.016957 | 0.125 | 0.08 | 261 | 0 | 0.364 | 1 | 1 | cs | TRUE
88 | LV_5938-36_0_6_line_88 |  | 72 | 98 | 0.0089847 | 0.125 | 0.08 | 261 | 0 | 0.364 | 1 | 1 | cs | TRUE
89 | LV_5938-36_0_6_line_89 |  | 74 | 86 | 0.01826 | 0.125 | 0.08 | 261 | 0 | 0.364 | 1 | 1 | cs | TRUE
90 | LV_5938-36_0_6_line_90 |  | 77 | 78 | 0.0097463 | 0.125 | 0.08 | 261 | 0 | 0.364 | 1 | 1 | cs | TRUE
91 | LV_5938-36_0_6_line_91 |  | 81 | 94 | 0.038611 | 0.125 | 0.08 | 261 | 0 | 0.364 | 1 | 1 | cs | TRUE
92 | LV_5938-36_0_6_line_92 |  | 81 | 95 | 0.011498 | 0.125 | 0.08 | 261 | 0 | 0.364 | 1 | 1 | cs | TRUE
93 | LV_5938-36_0_6_line_93 |  | 82 | 96 | 0.019664 | 0.125 | 0.08 | 261 | 0 | 0.364 | 1 | 1 | cs | TRUE
94 | LV_5938-36_0_6_line_94 |  | 83 | 91 | 0.021018 | 0.125 | 0.08 | 261 | 0 | 0.364 | 1 | 1 | cs | TRUE
95 | LV_5938-36_0_6_line_95 |  | 90 | 97 | 0.019013 | 0.125 | 0.08 | 261 | 0 | 0.364 | 1 | 1 | cs | TRUE
96 | LV_5938-36_0_6_line_96 |  | 90 | 96 | 0.011782 | 0.125 | 0.08 | 261 | 0 | 0.364 | 1 | 1 | cs | TRUE
97 | LV_5938-36_0_6_line_97 |  | 91 | 92 | 0.010168 | 0.125 | 0.08 | 261 | 0 | 0.364 | 1 | 1 | cs | TRUE
98 | LV_5938-36_0_6_line_98 |  | 92 | 93 | 0.030304 | 0.125 | 0.08 | 261 | 0 | 0.364 | 1 | 1 | cs | TRUE

## trafo
| name | std_type | hv_bus | lv_bus | sn_mva | vn_hv_kv | vn_lv_kv | vk_percent | vkr_percent | pfe_kw | i0_percent | shift_degree | tap_side | tap_neutral | tap_min | tap_max | tap_step_percent | tap_step_degree | tap_pos | tap_phase_shifter | parallel | df | in_service
0 | LV_5938-36_0_6_trafo_68 | 0.63 MVA 20/0.4 kV | 100 | 42 | 0.63 | 20 | 0.4 | 6 | 1.206 | 1.65 | 0.2619 | 150 | hv | 0 | -2 | 2 | 2.5 | 0 | 0 | FALSE | 1 | 1 | TRUE

## line_geodata
| x0 | y0 | x1 | y1 | x2 | y2 | x3 | y3 | x4 | y4 | x5 | y5 | x6 | y6 | x7 | y7 | x8 | y8
0 | 2539051.7199 | 1180868.0303 | 2539052.3879 | 1180870.6436
1 | 2539046.0348 | 1180845.7873 | 2539051.7199 | 1180868.0303
2 | 2539052.3879 | 1180870.6436 | 2539059.7491 | 1180899.4445 | 2539059.7491 | 1180899.4445
3 | 2539042.0411 | 1180839.8802 | 2539042.4521 | 1180840.4875 | 2539044.0417 | 1180842.8282 | 2539045.7168 | 1180845.3125 | 2539046.0348 | 1180845.7873
4 | 2539055.6334 | 1180900.5207 | 2539059.7491 | 1180899.4445
5 | 2539042.0411 | 1180839.8802 | 2539049.913 | 1180834.1262
6 | 2539042.0411 | 1180839.8802 | 2539040.3046 | 1180841.1654
7 | 2539039.3115 | 1180904.789 | 2539055.6334 | 1180900.5207
8 | 2539083.3632 | 1180818.2806 | 2539084.9228 | 1180817.6755 | 2539096.125 | 1180809.1678 | 2539098.7846 | 1180807.8289 | 2539099.8496 | 1180808.1627
9 | 2539055.4449 | 1180830.0826 | 2539057.0757 | 1180832.7119 | 2539070.1999 | 1180823.2063 | 2539080.4259 | 1180815.5979 | 2539082.4496 | 1180814.0653 | 2539083.3632 | 1180818.2806
10 | 2539083.3632 | 1180818.2806 | 2539088.6071 | 1180842.6244
11 | 2539099.8496 | 1180808.1627 | 2539102.2087 | 1180817.0659 | 2539104.2267 | 1180822.4706 | 2539114.1674 | 1180858.1495
12 | 2539055.4449 | 1180830.0826 | 2539049.913 | 1180834.1262
13 | 2539055.4449 | 1180830.0826 | 2539048.7392 | 1180818.275
14 | 2539028.8963 | 1180849.6085 | 2539040.3046 | 1180841.1654
15 | 2539039.3115 | 1180904.789 | 2539044.3153 | 1180921.5384
16 | 2539044.3153 | 1180921.5384 | 2539048.4499 | 1180935.3787
17 | 2539021.6624 | 1180876.4862 | 2539018.9702 | 1180873.134 | 2539015.4799 | 1180871.6465 | 2539012.3937 | 1180871.6001
18 | 2539021.6624 | 1180876.4862 | 2539025.7506 | 1180889.4185 | 2539027.24 | 1180895.0001
19 | 2539012.3937 | 1180871.6001 | 2539007.2453 | 1180875.288 | 2539002.0081 | 1180879.4116
20 | 2539009.0136 | 1180865.9425 | 2539009.9179 | 1180866.9895 | 2539010.4476 | 1180868.0068 | 2539011.3126 | 1180869.6879 | 2539012.1293 | 1180871.1359 | 2539012.3937 | 1180871.6001
21 | 2539033.5566 | 1180917.9105 | 2539032.31 | 1180913.9988 | 2539027.24 | 1180895.0001
22 | 2539009.0136 | 1180865.9425 | 2539008.0145 | 1180864.5853 | 2539000.899 | 1180854.94
23 | 2539004.8216 | 1180869.7985 | 2539009.9179 | 1180866.9895 | 2539009.0136 | 1180865.9425
24 | 2539009.0136 | 1180865.9425 | 2539009.72 | 1180865.5573 | 2539019.1859 | 1180857.6846
25 | 2539000.899 | 1180854.94 | 2538991.3303 | 1180841.9692
26 | 2539004.8216 | 1180869.7985 | 2538997.5304 | 1180860.3453 | 2538995.0248 | 1180857.1378
27 | 2539028.8963 | 1180849.6085 | 2539019.1859 | 1180857.6846
28 | 2538995.0248 | 1180857.1378 | 2538985.1327 | 1180844.4739 | 2538980.1835 | 1180838.4988 | 2538979.1806 | 1180837.5196 | 2538978.1841 | 1180837.174 | 2538976.7552 | 1180837.1107 | 2538975.4907 | 1180837.4349 | 2538974.1454 | 1180838.0823 | 2538972.0114 | 1180839.7517
29 | 2539118.0122 | 1180872.2625 | 2539115.7137 | 1180863.6991 | 2539114.1674 | 1180858.1495
30 | 2539028.8963 | 1180849.6085 | 2539024.6857 | 1180843.2291
31 | 2539018.4406 | 1180833.7674 | 2539024.6857 | 1180843.2291
32 | 2539039.3001 | 1180935.8844 | 2539044.3104 | 1180951.6199
33 | 2539034.5348 | 1180920.969 | 2539039.3001 | 1180935.8844
34 | 2539039.3001 | 1180935.8844 | 2539028.4526 | 1180939.1734
35 | 2539044.3104 | 1180951.6199 | 2539032.6661 | 1180955.0712
36 | 2539049.5676 | 1180969.0985 | 2539048.3881 | 1180965.0304 | 2539044.3104 | 1180951.6199
37 | 2539034.5348 | 1180920.969 | 2539024.666 | 1180924.1721
38 | 2539033.5566 | 1180917.9105 | 2539034.5348 | 1180920.969
39 | 2539028.4526 | 1180939.1734 | 2539019.1911 | 1180941.9816 | 2539020.793 | 1180948.3831
40 | 2538994.5608 | 1181005.7574 | 2539000.6562 | 1181004.3167 | 2539002.8922 | 1181005.6279 | 2539018.5356 | 1181001.2883
41 | 2539018.5356 | 1181001.2883 | 2539013.8388 | 1180982.6034 | 2539013.2523 | 1180979.7633
42 | 2538994.5608 | 1181005.7574 | 2538992.2348 | 1180995.0741
43 | 2539031.0524 | 1180974.5359 | 2539013.2523 | 1180979.7633
44 | 2539049.5676 | 1180969.0985 | 2539031.0524 | 1180974.5359
45 | 2539033.5566 | 1180917.9105 | 2539023.933 | 1180920.8036
46 | 2539011.0716 | 1180918.7068 | 2539012.5409 | 1180924.2282 | 2539023.933 | 1180920.8036
47 | 2539032.6661 | 1180955.0712 | 2539023.9944 | 1180957.6414 | 2539024.7143 | 1180961.688
48 | 2539127.4328 | 1180906.7374 | 2539123.8589 | 1180894.0444
49 | 2539127.4328 | 1180906.7374 | 2539111.9798 | 1180911.0219
50 | 2539123.8589 | 1180894.0444 | 2539114.6065 | 1180895.947
51 | 2539123.8589 | 1180894.0444 | 2539118.0122 | 1180872.2625
52 | 2539102.1409 | 1180917.1575 | 2539101.5832 | 1180913.9045 | 2539111.9798 | 1180911.0219
53 | 2538982.7264 | 1180894.5933 | 2539002.0081 | 1180879.4116
54 | 2538941.5133 | 1180893.124 | 2538932.323 | 1180903.3902 | 2538942.279 | 1180915.0062
55 | 2538942.279 | 1180915.0062 | 2538938.6258 | 1180917.7673
56 | 2538942.279 | 1180915.0062 | 2538945.2549 | 1180918.4778 | 2538954.2843 | 1180911.1483 | 2538955.0604 | 1180914.5978
57 | 2538942.279 | 1180915.0062 | 2538949.1372 | 1180909.8345
58 | 2538938.6258 | 1180917.7673 | 2538935.8231 | 1180914.8165 | 2538930.7049 | 1180909.2724
59 | 2538904.0769 | 1180953.3177 | 2538901.8818 | 1180951.528 | 2538906.9971 | 1180947.5958 | 2538922.7522 | 1180935.4837 | 2538941.5431 | 1180921.4841 | 2538938.6258 | 1180917.7673
60 | 2538894.801 | 1180908.0981 | 2538919.3289 | 1180932.3391 | 2538938.6258 | 1180917.7673
61 | 2538968.7668 | 1180904.5413 | 2538957.2565 | 1180912.7522 | 2538955.0604 | 1180914.5978
62 | 2538955.0604 | 1180914.5978 | 2538959.1511 | 1180931.4207
63 | 2538949.1372 | 1180909.8345 | 2538956.9827 | 1180903.9183
64 | 2538904.0769 | 1180953.3177 | 2538907.9453 | 1180962.6613 | 2538908.6585 | 1180964.7838
65 | 2538920.2336 | 1180999.2342 | 2538908.6585 | 1180964.7838
66 | 2538895.5881 | 1180926.8339 | 2538888.1984 | 1180915.2251 | 2538894.801 | 1180908.0981
67 | 2538894.801 | 1180908.0981 | 2538881.5204 | 1180894.9651
68 | 2538826.5842 | 1180838.2558 | 2538841.4307 | 1180824.6742 | 2538844.5795 | 1180821.8849 | 2538847.7889 | 1180819.0393 | 2538879.786 | 1180789.3513 | 2538886.754 | 1180783.588
69 | 2538826.5842 | 1180838.2558 | 2538841.4307 | 1180824.6742 | 2538844.5795 | 1180821.8849 | 2538874.8683 | 1180853.7266
70 | 2538826.5842 | 1180838.2558 | 2538849.4584 | 1180865.0371 | 2538843.5879 | 1180871.5741
71 | 2538886.754 | 1180783.588 | 2538902.0964 | 1180800.5742 | 2538908.2808 | 1180807.0814 | 2538917.364 | 1180816.972 | 2538930.5448 | 1180831.7236 | 2538934.4797 | 1180836.3527 | 2538937.3832 | 1180840.203
72 | 2538874.8683 | 1180853.7266 | 2538881.5523 | 1180847.8328
73 | 2538874.8683 | 1180853.7266 | 2538885.0244 | 1180860.2377
74 | 2538930.7049 | 1180909.2724 | 2538926.957 | 1180905.2126 | 2538912.9302 | 1180891.1454
75 | 2538968.7668 | 1180904.5413 | 2538982.7264 | 1180894.5933
76 | 2538968.7668 | 1180904.5413 | 2538973.6142 | 1180911.0288 | 2538975.9543 | 1180921.1923
77 | 2538959.1511 | 1180931.4207 | 2538961.2664 | 1180940.12
78 | 2538976.119 | 1180921.9077 | 2538975.9543 | 1180921.1923
79 | 2539102.2437 | 1180894.0088 | 2539106.1687 | 1180897.682 | 2539114.6065 | 1180895.947
80 | 2539048.4499 | 1180935.3787 | 2539053.6636 | 1180952.8308
81 | 2538885.0244 | 1180860.2377 | 2538871.8945 | 1180872.1452 | 2538870.6355 | 1180870.7684
82 | 2538885.0244 | 1180860.2377 | 2538892.362 | 1180867.489
83 | 2538987.2621 | 1180836.4545 | 2538991.3303 | 1180841.9692
84 | 2538935.4078 | 1180851.1172 | 2538936.4516 | 1180849.9513 | 2538937.6927 | 1180847.3261 | 2538937.9925 | 1180845.2663 | 2538937.9707 | 1180843.132 | 2538937.3832 | 1180840.203
85 | 2538966.3407 | 1180844.1876 | 2538972.0114 | 1180839.7517
86 | 2538970.5213 | 1180893.709 | 2538983.764 | 1180883.7228
87 | 2538956.9827 | 1180903.9183 | 2538970.5213 | 1180893.709
88 | 2539018.4406 | 1180833.7674 | 2539013.4912 | 1180826.2687
89 | 2538992.2348 | 1180995.0741 | 2538988.3502 | 1180977.232
90 | 2539053.6636 | 1180952.8308 | 2539056.4534 | 1180962.1693
91 | 2538920.2336 | 1180999.2342 | 2538928.4209 | 1181023.8867 | 2538933.1653 | 1181026.273 | 2538940.3943 | 1181025.099
92 | 2538920.2336 | 1180999.2342 | 2538931.1196 | 1180995.5314
93 | 2538912.9302 | 1180891.1454 | 2538911.1221 | 1180889.332 | 2538902.7292 | 1180880.4571 | 2538899.3708 | 1180876.9057
94 | 2538966.2326 | 1180960.5433 | 2538961.2664 | 1180940.12
95 | 2538892.362 | 1180867.489 | 2538883.6814 | 1180876.0603 | 2538888.5122 | 1180880.9026
96 | 2538892.362 | 1180867.489 | 2538896.5754 | 1180873.9497 | 2538899.3708 | 1180876.9057
97 | 2538966.2326 | 1180960.5433 | 2538968.635 | 1180970.4229
98 | 2538975.7952 | 1180999.8691 | 2538968.635 | 1180970.4229

## bus_geodata
| x | y | coords
0 | 2539051.7199 | 1180868.0303
1 | 2539052.3879 | 1180870.6436
2 | 2539046.0348 | 1180845.7873
3 | 2539059.7491 | 1180899.4445
4 | 2539042.0411 | 1180839.8802
5 | 2539055.6334 | 1180900.5207
6 | 2539083.3632 | 1180818.2806
7 | 2539099.8496 | 1180808.1627
8 | 2539055.4449 | 1180830.0826
9 | 2539088.6071 | 1180842.6244
10 | 2539049.913 | 1180834.1262
11 | 2539040.3046 | 1180841.1654
12 | 2539039.3115 | 1180904.789
13 | 2539044.3153 | 1180921.5384
14 | 2539021.6624 | 1180876.4862
15 | 2539012.3937 | 1180871.6001
16 | 2539027.24 | 1180895.0001
17 | 2539009.0136 | 1180865.9425
18 | 2539000.899 | 1180854.94
19 | 2539004.8216 | 1180869.7985
20 | 2539019.1859 | 1180857.6846
21 | 2538995.0248 | 1180857.1378
22 | 2539114.1674 | 1180858.1495
23 | 2539048.7392 | 1180818.275
24 | 2539028.8963 | 1180849.6085
25 | 2539024.6857 | 1180843.2291
26 | 2539039.3001 | 1180935.8844
27 | 2539044.3104 | 1180951.6199
28 | 2539034.5348 | 1180920.969
29 | 2539028.4526 | 1180939.1734
30 | 2539018.5356 | 1181001.2883
31 | 2538994.5608 | 1181005.7574
32 | 2539013.2523 | 1180979.7633
33 | 2539049.5676 | 1180969.0985
34 | 2539031.0524 | 1180974.5359
35 | 2539033.5566 | 1180917.9105
36 | 2539023.933 | 1180920.8036
37 | 2539032.6661 | 1180955.0712
38 | 2539024.666 | 1180924.1721
39 | 2539127.4328 | 1180906.7374
40 | 2539123.8589 | 1180894.0444
41 | 2539111.9798 | 1180911.0219
42 | 2539002.0081 | 1180879.4116
43 | 2538942.279 | 1180915.0062
44 | 2538941.5133 | 1180893.124
45 | 2538938.6258 | 1180917.7673
46 | 2538955.0604 | 1180914.5978
47 | 2538949.1372 | 1180909.8345
48 | 2538904.0769 | 1180953.3177
49 | 2538908.6585 | 1180964.7838
50 | 2538894.801 | 1180908.0981
51 | 2538895.5881 | 1180926.8339
52 | 2538881.5204 | 1180894.9651
53 | 2538826.5842 | 1180838.2558
54 | 2538886.754 | 1180783.588
55 | 2538874.8683 | 1180853.7266
56 | 2538843.5879 | 1180871.5741
57 | 2538930.7049 | 1180909.2724
58 | 2538968.7668 | 1180904.5413
59 | 2538959.1511 | 1180931.4207
60 | 2538982.7264 | 1180894.5933
61 | 2538975.9543 | 1180921.1923
62 | 2539114.6065 | 1180895.947
63 | 2539118.0122 | 1180872.2625
64 | 2539048.4499 | 1180935.3787
65 | 2538881.5523 | 1180847.8328
66 | 2538885.0244 | 1180860.2377
67 | 2538991.3303 | 1180841.9692
68 | 2538937.3832 | 1180840.203
69 | 2538972.0114 | 1180839.7517
70 | 2538983.764 | 1180883.7228
71 | 2538970.5213 | 1180893.709
72 | 2539018.4406 | 1180833.7674
73 | 2539020.793 | 1180948.3831
74 | 2538992.2348 | 1180995.0741
75 | 2539011.0716 | 1180918.7068
76 | 2539024.7143 | 1180961.688
77 | 2539056.4534 | 1180962.1693
78 | 2539053.6636 | 1180952.8308
79 | 2539102.1409 | 1180917.1575
80 | 2538956.9827 | 1180903.9183
81 | 2538920.2336 | 1180999.2342
82 | 2538912.9302 | 1180891.1454
83 | 2538961.2664 | 1180940.12
84 | 2538976.119 | 1180921.9077
85 | 2539102.2437 | 1180894.0088
86 | 2538988.3502 | 1180977.232
87 | 2538987.2621 | 1180836.4545
88 | 2538935.4078 | 1180851.1172
89 | 2538870.6355 | 1180870.7684
90 | 2538892.362 | 1180867.489
91 | 2538966.2326 | 1180960.5433
92 | 2538968.635 | 1180970.4229
93 | 2538975.7952 | 1180999.8691
94 | 2538940.3943 | 1181025.099
95 | 2538931.1196 | 1180995.5314
96 | 2538899.3708 | 1180876.9057
97 | 2538888.5122 | 1180880.9026
98 | 2539013.4912 | 1180826.2687
99 | 2538966.3407 | 1180844.1876
100 | 2539012.3937 | 1180871.6001

## line_std_types
| c_nf_per_km | r_ohm_per_km | x_ohm_per_km | max_i_ka | type | q_mm2 | alpha | voltage_rating
NAYY 4x50 SE | 210 | 0.642 | 0.083 | 0.142 | cs | 50 | 0.00403 | LV
NAYY 4x120 SE | 264 | 0.225 | 0.08 | 0.242 | cs | 120 | 0.00403 | LV
NAYY 4x150 SE | 261 | 0.208 | 0.08 | 0.27 | cs | 150 | 0.00403 | LV
NA2XS2Y 1x95 RM/25 12/20 kV | 216 | 0.313 | 0.132 | 0.252 | cs | 95 | 0.00403 | MV
NA2XS2Y 1x185 RM/25 12/20 kV | 273 | 0.161 | 0.117 | 0.362 | cs | 185 | 0.00403 | MV
NA2XS2Y 1x240 RM/25 12/20 kV | 304 | 0.122 | 0.112 | 0.421 | cs | 240 | 0.00403 | MV
NA2XS2Y 1x95 RM/25 6/10 kV | 315 | 0.313 | 0.123 | 0.249 | cs | 95 | 0.00403 | MV
NA2XS2Y 1x185 RM/25 6/10 kV | 406 | 0.161 | 0.11 | 0.358 | cs | 185 | 0.00403 | MV
NA2XS2Y 1x240 RM/25 6/10 kV | 456 | 0.122 | 0.105 | 0.416 | cs | 240 | 0.00403 | MV
NA2XS2Y 1x150 RM/25 12/20 kV | 250 | 0.206 | 0.116 | 0.319 | cs | 150 | 0.00403 | MV
NA2XS2Y 1x120 RM/25 12/20 kV | 230 | 0.253 | 0.119 | 0.283 | cs | 120 | 0.00403 | MV
NA2XS2Y 1x70 RM/25 12/20 kV | 190 | 0.443 | 0.132 | 0.22 | cs | 70 | 0.00403 | MV
NA2XS2Y 1x150 RM/25 6/10 kV | 360 | 0.206 | 0.11 | 0.315 | cs | 150 | 0.00403 | MV
NA2XS2Y 1x120 RM/25 6/10 kV | 340 | 0.253 | 0.113 | 0.28 | cs | 120 | 0.00403 | MV
NA2XS2Y 1x70 RM/25 6/10 kV | 280 | 0.443 | 0.123 | 0.217 | cs | 70 | 0.00403 | MV
N2XS(FL)2Y 1x120 RM/35 64/110 kV | 112 | 0.153 | 0.166 | 0.366 | cs | 120 | 0.00393 | HV
N2XS(FL)2Y 1x185 RM/35 64/110 kV | 125 | 0.099 | 0.156 | 0.457 | cs | 185 | 0.00393 | HV
N2XS(FL)2Y 1x240 RM/35 64/110 kV | 135 | 0.075 | 0.149 | 0.526 | cs | 240 | 0.00393 | HV
N2XS(FL)2Y 1x300 RM/35 64/110 kV | 144 | 0.06 | 0.144 | 0.588 | cs | 300 | 0.00393 | HV
15-AL1/3-ST1A 0.4 | 11 | 1.8769 | 0.35 | 0.105 | ol | 16 | 0.00403 | LV
24-AL1/4-ST1A 0.4 | 11.25 | 1.2012 | 0.335 | 0.14 | ol | 24 | 0.00403 | LV
48-AL1/8-ST1A 0.4 | 12.2 | 0.5939 | 0.3 | 0.21 | ol | 48 | 0.00403 | LV
94-AL1/15-ST1A 0.4 | 13.2 | 0.306 | 0.29 | 0.35 | ol | 94 | 0.00403 | LV
34-AL1/6-ST1A 10.0 | 9.7 | 0.8342 | 0.36 | 0.17 | ol | 34 | 0.00403 | MV
48-AL1/8-ST1A 10.0 | 10.1 | 0.5939 | 0.35 | 0.21 | ol | 48 | 0.00403 | MV
70-AL1/11-ST1A 10.0 | 10.4 | 0.4132 | 0.339 | 0.29 | ol | 70 | 0.00403 | MV
94-AL1/15-ST1A 10.0 | 10.75 | 0.306 | 0.33 | 0.35 | ol | 94 | 0.00403 | MV
122-AL1/20-ST1A 10.0 | 11.1 | 0.2376 | 0.323 | 0.41 | ol | 122 | 0.00403 | MV
149-AL1/24-ST1A 10.0 | 11.25 | 0.194 | 0.315 | 0.47 | ol | 149 | 0.00403 | MV
34-AL1/6-ST1A 20.0 | 9.15 | 0.8342 | 0.382 | 0.17 | ol | 34 | 0.00403 | MV
48-AL1/8-ST1A 20.0 | 9.5 | 0.5939 | 0.372 | 0.21 | ol | 48 | 0.00403 | MV
70-AL1/11-ST1A 20.0 | 9.7 | 0.4132 | 0.36 | 0.29 | ol | 70 | 0.00403 | MV
94-AL1/15-ST1A 20.0 | 10 | 0.306 | 0.35 | 0.35 | ol | 94 | 0.00403 | MV
122-AL1/20-ST1A 20.0 | 10.3 | 0.2376 | 0.344 | 0.41 | ol | 122 | 0.00403 | MV
149-AL1/24-ST1A 20.0 | 10.5 | 0.194 | 0.337 | 0.47 | ol | 149 | 0.00403 | MV
184-AL1/30-ST1A 20.0 | 10.75 | 0.1571 | 0.33 | 0.535 | ol | 184 | 0.00403 | MV
243-AL1/39-ST1A 20.0 | 11 | 0.1188 | 0.32 | 0.645 | ol | 243 | 0.00403 | MV
48-AL1/8-ST1A 110.0 | 8 | 0.5939 | 0.46 | 0.21 | ol | 48 | 0.00403 | HV
70-AL1/11-ST1A 110.0 | 8.4 | 0.4132 | 0.45 | 0.29 | ol | 70 | 0.00403 | HV
94-AL1/15-ST1A 110.0 | 8.65 | 0.306 | 0.44 | 0.35 | ol | 94 | 0.00403 | HV
122-AL1/20-ST1A 110.0 | 8.5 | 0.2376 | 0.43 | 0.41 | ol | 122 | 0.00403 | HV
149-AL1/24-ST1A 110.0 | 8.75 | 0.194 | 0.41 | 0.47 | ol | 149 | 0.00403 | HV
184-AL1/30-ST1A 110.0 | 8.8 | 0.1571 | 0.4 | 0.535 | ol | 184 | 0.00403 | HV
243-AL1/39-ST1A 110.0 | 9 | 0.1188 | 0.39 | 0.645 | ol | 243 | 0.00403 | HV
305-AL1/39-ST1A 110.0 | 9.2 | 0.0949 | 0.38 | 0.74 | ol | 305 | 0.00403 | HV
490-AL1/64-ST1A 110.0 | 9.75 | 0.059 | 0.37 | 0.96 | ol | 490 | 0.00403 | HV
679-AL1/86-ST1A 110.0 | 9.95 | 0.042 | 0.36 | 1.15 | ol | 679 | 0.00403 | HV
490-AL1/64-ST1A 220.0 | 10 | 0.059 | 0.285 | 0.96 | ol | 490 | 0.00403 | HV
679-AL1/86-ST1A 220.0 | 11.7 | 0.042 | 0.275 | 1.15 | ol | 679 | 0.00403 | HV
490-AL1/64-ST1A 380.0 | 11 | 0.059 | 0.253 | 0.96 | ol | 490 | 0.00403 | HV
679-AL1/86-ST1A 380.0 | 14.6 | 0.042 | 0.25 | 1.15 | ol | 679 | 0.00403 | HV

## trafo_std_types
| i0_percent | pfe_kw | vkr_percent | sn_mva | vn_lv_kv | vn_hv_kv | vk_percent | shift_degree | vector_group | tap_side | tap_neutral | tap_min | tap_max | tap_step_degree | tap_step_percent | tap_phase_shifter
160 MVA 380/110 kV | 0.06 | 60 | 0.25 | 160 | 110 | 380 | 12.2 | 0 | Yy0 | hv | 0 | -9 | 9 | 0 | 1.5 | FALSE
100 MVA 220/110 kV | 0.06 | 55 | 0.26 | 100 | 110 | 220 | 12 | 0 | Yy0 | hv | 0 | -9 | 9 | 0 | 1.5 | FALSE
63 MVA 110/20 kV | 0.04 | 22 | 0.32 | 63 | 20 | 110 | 18 | 150 | YNd5 | hv | 0 | -9 | 9 | 0 | 1.5 | FALSE
40 MVA 110/20 kV | 0.05 | 18 | 0.34 | 40 | 20 | 110 | 16.2 | 150 | YNd5 | hv | 0 | -9 | 9 | 0 | 1.5 | FALSE
25 MVA 110/20 kV | 0.07 | 14 | 0.41 | 25 | 20 | 110 | 12 | 150 | YNd5 | hv | 0 | -9 | 9 | 0 | 1.5 | FALSE
63 MVA 110/10 kV | 0.04 | 22 | 0.32 | 63 | 10 | 110 | 18 | 150 | YNd5 | hv | 0 | -9 | 9 | 0 | 1.5 | FALSE
40 MVA 110/10 kV | 0.05 | 18 | 0.34 | 40 | 10 | 110 | 16.2 | 150 | YNd5 | hv | 0 | -9 | 9 | 0 | 1.5 | FALSE
25 MVA 110/10 kV | 0.07 | 14 | 0.41 | 25 | 10 | 110 | 12 | 150 | YNd5 | hv | 0 | -9 | 9 | 0 | 1.5 | FALSE
0.25 MVA 20/0.4 kV | 0.32 | 0.8 | 1.44 | 0.25 | 0.4 | 20 | 6 | 150 | Yzn5 | hv | 0 | -2 | 2 | 0 | 2.5 | FALSE
0.4 MVA 20/0.4 kV | 0.3375 | 1.35 | 1.425 | 0.4 | 0.4 | 20 | 6 | 150 | Dyn5 | hv | 0 | -2 | 2 | 0 | 2.5 | FALSE
0.63 MVA 20/0.4 kV | 0.2619 | 1.65 | 1.206 | 0.63 | 0.4 | 20 | 6 | 150 | Dyn5 | hv | 0 | -2 | 2 | 0 | 2.5 | FALSE
0.25 MVA 10/0.4 kV | 0.24 | 0.6 | 1.2 | 0.25 | 0.4 | 10 | 4 | 150 | Dyn5 | hv | 0 | -2 | 2 | 0 | 2.5 | FALSE
0.4 MVA 10/0.4 kV | 0.2375 | 0.95 | 1.325 | 0.4 | 0.4 | 10 | 4 | 150 | Dyn5 | hv | 0 | -2 | 2 | 0 | 2.5 | FALSE
0.63 MVA 10/0.4 kV | 0.1873 | 1.18 | 1.0794 | 0.63 | 0.4 | 10 | 4 | 150 | Dyn5 | hv | 0 | -2 | 2 | 0 | 2.5 | FALSE

## trafo3w_std_types
| sn_hv_mva | sn_mv_mva | sn_lv_mva | vn_hv_kv | vn_mv_kv | vn_lv_kv | vk_hv_percent | vk_mv_percent | vk_lv_percent | vkr_hv_percent | vkr_mv_percent | vkr_lv_percent | pfe_kw | i0_percent | shift_mv_degree | shift_lv_degree | vector_group | tap_side | tap_neutral | tap_min | tap_max | tap_step_percent
63/25/38 MVA 110/20/10 kV | 63 | 25 | 38 | 110 | 20 | 10 | 10.4 | 10.4 | 10.4 | 0.28 | 0.32 | 0.35 | 35 | 0.89 | 0 | 0 | YN0yn0yn0 | hv | 0 | -10 | 10 | 1.2
63/25/38 MVA 110/10/10 kV | 63 | 25 | 38 | 110 | 10 | 10 | 10.4 | 10.4 | 10.4 | 0.28 | 0.32 | 0.35 | 35 | 0.89 | 0 | 0 | YN0yn0yn0 | hv | 0 | -10 | 10 | 1.2

## fuse_std_types
| fuse_type | i_rated_a | t_avg | t_min | t_total | x_avg | x_min | x_total
HV 100A | HV 100A | 100 | 0 | [10.0, 3.64, 0.854, 0.281, 0.1, 0.0531, 0.022, 0.01] | [10.0, 4.267, 1.21, 0.403, 0.1, 0.058, 0.022, 0.01] | 0 | [300.0, 350.0, 450.0, 550.0, 700.0, 850.0, 1200.0, 1752.0] | [600.0, 700.0, 900.0, 1150.0, 1665.0, 2000.0, 3000.0, 4313.0]
HV 10A | HV 10A | 10 | 0 | [10.0, 1675.0, 0.344, 0.156, 0.1, 0.0417, 0.0171, 0.01] | [10.0, 1.3, 0.3, 0.155, 0.1, 0.0555, 0.023, 0.01] | 0 | [30.0, 32.0, 35.0, 37.0, 39.0, 50.0, 70.0, 88.0] | [60.0, 70.0, 80.0, 87.0, 94.0, 110.0, 150.0, 216.0]
HV 125A | HV 125A | 125 | 0 | [10.0, 1.82, 0.344, 0.1, 0.0467, 0.0269, 0.01] | [10.0, 2.478, 0.426, 0.1, 0.0427, 0.0211, 0.01] | 0 | [375.0, 500.0, 700.0, 925.0, 1200.0, 1500.0, 2341.0] | [750.0, 1000.0, 1500.0, 2200.0, 3000.0, 4000.0, 5765.0]
HV 160A | HV 160A | 160 | 0 | [10.0, 4.15, 1.03, 0.198, 0.1, 0.051, 0.0172, 0.01] | [10.0, 2.3, 0.734, 0.274, 0.1, 0.046, 0.0177, 0.01] | 0 | [480.0, 550.0, 700.0, 1000.0, 1260.0, 1600.0, 2500.0, 3227.0] | [960.0, 1300.0, 1700.0, 2200.0, 2996.0, 4000.0, 6000.0, 7946.0]
HV 16A | HV 16A | 16 | 0 | [10.0, 0.352, 0.164, 0.1, 0.0649, 0.0342, 0.01] | [10.0, 2.34, 0.722, 0.181, 0.1, 0.055, 0.0296, 0.01] | 0 | [48.0, 60.0, 65.0, 71.0, 80.0, 100.0, 162.0] | [96.0, 110.0, 125.0, 150.0, 168.0, 200.0, 250.0, 398.0]
HV 200A | HV 200A | 200 | 0 | [10.0, 4.267, 1.21, 0.403, 0.1, 0.058, 0.022, 0.01] | [10.0, 3.73, 1.654, 0.328, 0.1, 0.0531, 0.019, 0.01] | 0 | [600.0, 700.0, 900.0, 1150.0, 1665.0, 2000.0, 3000.0, 4313.0] | [1200.0, 1500.0, 1800.0, 2700.0, 3960.0, 5000.0, 7500.0, 10620.0]
HV 20A | HV 20A | 20 | 0 | [10.0, 1.3, 0.3, 0.155, 0.1, 0.0555, 0.023, 0.01] | [10.0, 1.3, 0.161, 0.1, 0.0611, 0.0399, 0.0141, 0.01] | 0 | [60.0, 70.0, 80.0, 87.0, 94.0, 110.0, 150.0, 216.0] | [120.0, 150.0, 200.0, 223.0, 260.0, 300.0, 450.0, 532.0]
HV 25A | HV 25A | 25 | 0 | [10.0, 2.512, 0.833, 0.299, 0.1, 0.0372, 0.0223, 0.01] | [10.0, 3.125, 0.597, 0.198, 0.1, 0.0378, 0.022, 0.01] | 0 | [75.0, 82.0, 90.0, 100.0, 124.0, 170.0, 200.0, 289.0] | [150.0, 170.0, 210.0, 250.0, 294.0, 400.0, 500.0, 711.0]
HV 31.5A | HV 31.5A | 31.5 | 0 | [10.0, 2.34, 0.722, 0.181, 0.1, 0.055, 0.0296, 0.01] | [10.0, 2.84, 0.368, 0.164, 0.1, 0.0621, 0.0378, 0.0195, 0.01] | 0 | [95.0, 110.0, 125.0, 150.0, 165.0, 200.0, 250.0, 390.0] | [189.0, 220.0, 300.0, 350.0, 393.0, 450.0, 530.0, 700.0, 960.0]
HV 40A | HV 40A | 40 | 0 | [10.0, 1.3, 0.161, 0.1, 0.0611, 0.0399, 0.0141, 0.01] | [10.0, 2.05, 0.369, 0.198, 0.1, 0.051, 0.0298, 0.01] | 0 | [120.0, 150.0, 200.0, 223.0, 260.0, 300.0, 450.0, 532.0] | [240.0, 300.0, 400.0, 450.0, 530.0, 650.0, 800.0, 1311.0]
HV 50A | HV 50A | 50 | 0 | [10.0, 3.215, 0.597, 0.198, 0.1, 0.0378, 0.022, 0.01] | [10.0, 3.64, 0.854, 0.281, 0.1, 0.0531, 0.022, 0.01] | 0 | [150.0, 170.0, 210.0, 250.0, 294.0, 400.0, 500.0, 711.0] | [300.0, 350.0, 450.0, 550.0, 700.0, 850.0, 1200.0, 1752.0]
HV 6.3A | HV 6.3A | 6.3 | 0 | [10.0, 1.39, 0.344, 0.168, 0.1, 0.056, 0.0263, 0.01] | [10.0, 1.711, 0.516, 0.198, 0.1, 0.0634, 0.0303, 0.01] | 0 | [19.0, 19.5, 20.4, 20.8, 22.0, 25.0, 32.0, 48.0] | [38.0, 40.0, 43.0, 48.0, 53.0, 60.0, 75.0, 118.0]
HV 63A | HV 63A | 63 | 0 | [10.0, 2.84, 0.368, 0.164, 0.1, 0.0621, 0.0378, 0.0195, 0.01] | [10.0, 1.82, 0.344, 0.1, 0.0467, 0.0269, 0.01] | 0 | [189.0, 220.0, 300.0, 350.0, 393.0, 450.0, 530.0, 700.0, 961.0] | [378.0, 500.0, 700.0, 934.0, 1200.0, 1500.0, 2366.0]
HV 80A | HV 80A | 80 | 0 | [10.0, 2.05, 0.369, 0.198, 0.1, 0.051, 0.0298, 0.01] | [10.0, 4.15, 1.03, 0.198, 0.1, 0.051, 0.0172, 0.01] | 0 | [240.0, 300.0, 400.0, 450.0, 530.0, 650.0, 800.0, 1311.0] | [480.0, 550.0, 700.0, 1000.0, 1260.0, 1600.0, 2500.0, 3227.0]
Siemens NH-1-100 | Siemens NH-1-100 | 100 | [5400.0, 2000.0, 400.0, 20.0, 1.0, 0.2, 0.012, 0.004] | 0 | 0 | [150.0, 190.0, 250.0, 430.0, 900.0, 1250.0, 2700.0, 3600.0] | 0 | 0
Siemens NH-1-125 | Siemens NH-1-125 | 125 | [4800.0, 120.0, 7.0, 0.1, 0.004] | 0 | 0 | [180.0, 400.0, 740.0, 2000.0, 4250.0] | 0 | 0
Siemens NH-1-16 | Siemens NH-1-16 | 16 | [4000.0, 400.0, 2.0, 0.1, 0.04, 0.01] | 0 | 0 | [26.0, 35.0, 75.0, 150.0, 200.0, 300.0] | 0 | 0
Siemens NH-1-160 | Siemens NH-1-160 | 160 | [4800.0, 120.0, 7.0, 0.1, 0.004] | 0 | 0 | [210.0, 500.0, 900.0, 2300.0, 5000.0] | 0 | 0
Siemens NH-1-25 | Siemens NH-1-25 | 25 | [4000.0, 1000.0, 10.0, 0.2, 0.02, 0.01] | 0 | 0 | [40.0, 50.0, 100.0, 210.0, 400.0, 500.0] | 0 | 0
Siemens NH-1-50 | Siemens NH-1-50 | 50 | [4000.0, 40.0, 4.0, 1.0, 0.02, 0.01] | 0 | 0 | [86.0, 200.0, 300.0, 400.0, 1000.0, 1280.0] | 0 | 0
Siemens NH-1-63 | Siemens NH-1-63 | 63 | [4000.0, 100.0, 10.0, 2.0, 0.04, 0.01] | 0 | 0 | [100.0, 200.0, 300.0, 400.0, 1000.0, 1500.0] | 0 | 0
Siemens NH-1-80 | Siemens NH-1-80 | 80 | [4800.0, 120.0, 7.0, 0.1, 0.01] | 0 | 0 | [150.58, 250.0, 450.0, 1150.0, 2470.0] | 0 | 0
Siemens NH-2-1000 | Siemens NH-2-1000 | 1000 | [4800.0, 120.0, 7.0, 0.1, 0.004] | 0 | 0 | [1900.0, 3500.0, 8400.0, 24000.0, 52000.0] | 0 | 0
Siemens NH-2-200 | Siemens NH-2-200 | 200 | [4800.0, 120.0, 7.0, 0.1, 0.004] | 0 | 0 | [280.0, 650.0, 1200.0, 3000.0, 7000.0] | 0 | 0
Siemens NH-2-224 | Siemens NH-2-224 | 224 | [4800.0, 120.0, 7.0, 0.2, 0.04, 0.004] | 0 | 0 | [400.0, 750.0, 1453.0, 3025.0, 4315.0, 7600.0] | 0 | 0
Siemens NH-2-250 | Siemens NH-2-250 | 250 | [4800.0, 120.0, 7.0, 0.1, 0.004] | 0 | 0 | [450.0, 800.0, 1650.0, 4000.0, 8500.0] | 0 | 0
Siemens NH-2-315 | Siemens NH-2-315 | 315 | [4800.0, 120.0, 7.0, 0.1, 0.004] | 0 | 0 | [550.0, 920.0, 1900.0, 5000.0, 11000.0] | 0 | 0
Siemens NH-2-355 | Siemens NH-2-355 | 355 | [4800.0, 120.0, 6.0, 0.1, 0.004] | 0 | 0 | [650.0, 1116.27, 2350.0, 5840.0, 12790.0] | 0 | 0
Siemens NH-2-400 | Siemens NH-2-400 | 400 | [4800.0, 120.0, 7.0, 0.1, 0.004] | 0 | 0 | [720.0, 1350.0, 2800.0, 6500.0, 15000.0] | 0 | 0
Siemens NH-2-425 | Siemens NH-2-425 | 425 | [4800.0, 120.0, 7.0, 0.1, 0.004] | 0 | 0 | [850.0, 1500.0, 3050.0, 7500.0, 16500.0] | 0 | 0
Siemens NH-2-630 | Siemens NH-2-630 | 630 | [4800.0, 120.0, 7.0, 0.1, 0.004] | 0 | 0 | [1200.0, 2000.0, 4800.0, 12000.0, 26000.0] | 0 | 0

## dtypes
| element | column | dtype
0 | bus | name | object
1 | bus | vn_kv | float64
2 | bus | type | object
3 | bus | zone | object
4 | bus | in_service | bool
5 | load | name | object
6 | load | bus | uint32
7 | load | p_mw | float64
8 | load | q_mvar | float64
9 | load | const_z_percent | float64
10 | load | const_i_percent | float64
11 | load | sn_mva | float64
12 | load | scaling | float64
13 | load | in_service | bool
14 | load | type | object
15 | ext_grid | name | object
16 | ext_grid | bus | uint32
17 | ext_grid | vm_pu | float64
18 | ext_grid | va_degree | float64
19 | ext_grid | slack_weight | float64
20 | ext_grid | in_service | bool
21 | line | name | object
22 | line | std_type | object
23 | line | from_bus | uint32
24 | line | to_bus | uint32
25 | line | length_km | float64
26 | line | r_ohm_per_km | float64
27 | line | x_ohm_per_km | float64
28 | line | c_nf_per_km | float64
29 | line | g_us_per_km | float64
30 | line | max_i_ka | float64
31 | line | df | float64
32 | line | parallel | uint32
33 | line | type | object
34 | line | in_service | bool
35 | trafo | name | object
36 | trafo | std_type | object
37 | trafo | hv_bus | uint32
38 | trafo | lv_bus | uint32
39 | trafo | sn_mva | float64
40 | trafo | vn_hv_kv | float64
41 | trafo | vn_lv_kv | float64
42 | trafo | vk_percent | float64
43 | trafo | vkr_percent | float64
44 | trafo | pfe_kw | float64
45 | trafo | i0_percent | float64
46 | trafo | shift_degree | float64
47 | trafo | tap_side | object
48 | trafo | tap_neutral | int32
49 | trafo | tap_min | int32
50 | trafo | tap_max | int32
51 | trafo | tap_step_percent | float64
52 | trafo | tap_step_degree | float64
53 | trafo | tap_pos | int32
54 | trafo | tap_phase_shifter | bool
55 | trafo | parallel | uint32
56 | trafo | df | float64
57 | trafo | in_service | bool
58 | line_geodata | coords | object
59 | bus_geodata | x | float64
60 | bus_geodata | y | float64
61 | bus_geodata | coords | object

## parameters
| version | format_version | converged | OPF_converged | name | f_hz | sn_mva
0 | 2.14.6 | 2.14.0 | FALSE | FALSE |  | 50 | 1