## bus
| name | vn_kv | type | zone | in_service
0 | bus_LV_5938-37_0_3_node_0 | 0.4 | n |  | TRUE
1 | bus_LV_5938-37_0_3_node_1 | 0.4 | n |  | TRUE
2 | bus_LV_5938-37_0_3_node_2 | 0.4 | n |  | TRUE
3 | bus_LV_5938-37_0_3_node_3 | 0.4 | n |  | TRUE
4 | bus_LV_5938-37_0_3_node_4 | 0.4 | n |  | TRUE
5 | bus_LV_5938-37_0_3_node_10 | 0.4 | n |  | TRUE
6 | bus_LV_5938-37_0_3_node_8 | 0.4 | n |  | TRUE
7 | bus_LV_5938-37_0_3_node_24 | 0.4 | n |  | TRUE
8 | bus_LV_5938-37_0_3_node_36 | 0.4 | n |  | TRUE
9 | bus_LV_5938-37_0_3_node_5 | 0.4 | n |  | TRUE
10 | bus_LV_5938-37_0_3_node_29 | 0.4 | n |  | TRUE
11 | bus_LV_5938-37_0_3_node_16 | 0.4 | n |  | TRUE
12 | bus_LV_5938-37_0_3_node_21 | 0.4 | n |  | TRUE
13 | bus_LV_5938-37_0_3_node_28 | 0.4 | n |  | TRUE
14 | bus_LV_5938-37_0_3_node_6 | 0.4 | n |  | TRUE
15 | bus_LV_5938-37_0_3_node_7 | 0.4 | n |  | TRUE
16 | bus_LV_5938-37_0_3_node_46 | 0.4 | n |  | TRUE
17 | bus_LV_5938-37_0_3_node_49 | 0.4 | n |  | TRUE
18 | bus_LV_5938-37_0_3_node_33 | 0.4 | n |  | TRUE
19 | bus_LV_5938-37_0_3_node_14 | 0.4 | n |  | TRUE
20 | bus_LV_5938-37_0_3_node_53 | 0.4 | n |  | TRUE
21 | bus_LV_5938-37_0_3_node_11 | 0.4 | n |  | TRUE
22 | bus_LV_5938-37_0_3_node_54 | 0.4 | n |  | TRUE
23 | bus_LV_5938-37_0_3_node_12 | 0.4 | n |  | TRUE
24 | bus_LV_5938-37_0_3_node_13 | 0.4 | n |  | TRUE
25 | bus_LV_5938-37_0_3_node_47 | 0.4 | n |  | TRUE
26 | bus_LV_5938-37_0_3_node_50 | 0.4 | n |  | TRUE
27 | bus_LV_5938-37_0_3_node_15 | 0.4 | n |  | TRUE
28 | bus_LV_5938-37_0_3_node_58 | 0.4 | n |  | TRUE
29 | bus_LV_5938-37_0_3_node_34 | 0.4 | n |  | TRUE
30 | bus_LV_5938-37_0_3_node_60 | 0.4 | n |  | TRUE
31 | bus_LV_5938-37_0_3_node_18 | 0.4 | n |  | TRUE
32 | bus_LV_5938-37_0_3_node_19 | 0.4 | n |  | TRUE
33 | bus_LV_5938-37_0_3_node_56 | 0.4 | n |  | TRUE
34 | bus_LV_5938-37_0_3_node_59 | 0.4 | n |  | TRUE
35 | bus_LV_5938-37_0_3_node_20 | 0.4 | n |  | TRUE
36 | bus_LV_5938-37_0_3_node_35 | 0.4 | n |  | TRUE
37 | bus_LV_5938-37_0_3_node_22 | 0.4 | n |  | TRUE
38 | bus_LV_5938-37_0_3_node_40 | 0.4 | n |  | TRUE
39 | bus_LV_5938-37_0_3_node_43 | 0.4 | n |  | TRUE
40 | bus_LV_5938-37_0_3_node_26 | 0.4 | n |  | TRUE
41 | bus_LV_5938-37_0_3_node_25 | 0.4 | n |  | TRUE
42 | bus_LV_5938-37_0_3_node_41 | 0.4 | n |  | TRUE
43 | bus_LV_5938-37_0_3_node_52 | 0.4 | n |  | TRUE
44 | bus_LV_5938-37_0_3_node_51 | 0.4 | n |  | TRUE
45 | bus_LV_5938-37_0_3_node_37 | 0.4 | n |  | TRUE
46 | bus_LV_5938-37_0_3_node_30 | 0.4 | n |  | TRUE
47 | bus_LV_5938-37_0_3_node_48 | 0.4 | n |  | TRUE
48 | bus_LV_5938-37_0_3_node_32 | 0.4 | n |  | TRUE
49 | bus_LV_5938-37_0_3_node_57 | 0.4 | n |  | TRUE
50 | bus_LV_5938-37_0_3_node_55 | 0.4 | n |  | TRUE
51 | bus_LV_5938-37_0_3_node_38 | 0.4 | n |  | TRUE
52 | bus_LV_5938-37_0_3_node_42 | 0.4 | n |  | TRUE
53 | bus_LV_5938-37_0_3_node_39 | 0.4 | n |  | TRUE
54 | bus_LV_5938-37_0_3_node_31 | 0.4 | n |  | TRUE
55 | bus_LV_5938-37_0_3_node_44 | 0.4 | n |  | TRUE
56 | bus_LV_5938-37_0_3_node_45 | 0.4 | n |  | TRUE
57 | bus_MV_455_0_node_73 | 20 | n |  | TRUE

## load
| name | bus | p_mw | q_mvar | const_z_percent | const_i_percent | sn_mva | scaling | in_service | type
0 | LV_5938-37_0_3_load_0 | 0 | 0.0058729 | 0.0014719 | 0 | 0 |  | 1 | TRUE | wye
1 | LV_5938-37_0_3_load_1 | 1 | 0.0043789 | 0.0010975 | 0 | 0 |  | 1 | TRUE | wye
2 | LV_5938-37_0_3_load_4 | 4 | 0.0022067 | 0.00055305 | 0 | 0 |  | 1 | TRUE | wye
3 | LV_5938-37_0_3_load_36 | 8 | 0.011046 | 0.0027683 | 0 | 0 |  | 1 | TRUE | wye
4 | LV_5938-37_0_3_load_29 | 10 | 0.012514 | 0.0031362 | 0 | 0 |  | 1 | TRUE | wye
5 | LV_5938-37_0_3_load_28 | 13 | 0.020509 | 0.0051399 | 0 | 0 |  | 1 | TRUE | wye
6 | LV_5938-37_0_3_load_46 | 16 | 0.020761 | 0.0052033 | 0 | 0 |  | 1 | TRUE | wye
7 | LV_5938-37_0_3_load_49 | 17 | 0.0060718 | 0.0015217 | 0 | 0 |  | 1 | TRUE | wye
8 | LV_5938-37_0_3_load_53 | 20 | 0.0024309 | 0.00060924 | 0 | 0 |  | 1 | TRUE | wye
9 | LV_5938-37_0_3_load_54 | 22 | 0.0072049 | 0.0018057 | 0 | 0 |  | 1 | TRUE | wye
10 | LV_5938-37_0_3_load_47 | 25 | 0.012886 | 0.0032294 | 0 | 0 |  | 1 | TRUE | wye
11 | LV_5938-37_0_3_load_50 | 26 | 0.0079886 | 0.0020021 | 0 | 0 |  | 1 | TRUE | wye
12 | LV_5938-37_0_3_load_58 | 28 | 0.0012097 | 0.00030317 | 0 | 0 |  | 1 | TRUE | wye
13 | LV_5938-37_0_3_load_34 | 29 | 0.0056293 | 0.0014108 | 0 | 0 |  | 1 | TRUE | wye
14 | LV_5938-37_0_3_load_60 | 30 | 0.009846 | 0.0024676 | 0 | 0 |  | 1 | TRUE | wye
15 | LV_5938-37_0_3_load_56 | 33 | 0.018326 | 0.0045929 | 0 | 0 |  | 1 | TRUE | wye
16 | LV_5938-37_0_3_load_59 | 34 | 0.030589 | 0.0076664 | 0 | 0 |  | 1 | TRUE | wye
17 | LV_5938-37_0_3_load_35 | 36 | 0.010375 | 0.0026002 | 0 | 0 |  | 1 | TRUE | wye
18 | LV_5938-37_0_3_load_40 | 38 | 0.0026172 | 0.00065593 | 0 | 0 |  | 1 | TRUE | wye
19 | LV_5938-37_0_3_load_43 | 39 | 0.0045384 | 0.0011374 | 0 | 0 |  | 1 | TRUE | wye
20 | LV_5938-37_0_3_load_41 | 42 | 0.0059853 | 0.0015001 | 0 | 0 |  | 1 | TRUE | wye
21 | LV_5938-37_0_3_load_52 | 43 | 0.0082609 | 0.0020704 | 0 | 0 |  | 1 | TRUE | wye
22 | LV_5938-37_0_3_load_51 | 44 | 0.005981 | 0.001499 | 0 | 0 |  | 1 | TRUE | wye
23 | LV_5938-37_0_3_load_37 | 45 | 0.0057679 | 0.0014456 | 0 | 0 |  | 1 | TRUE | wye
24 | LV_5938-37_0_3_load_30 | 46 | 0.010405 | 0.0026078 | 0 | 0 |  | 1 | TRUE | wye
25 | LV_5938-37_0_3_load_48 | 47 | 0.0083988 | 0.0021049 | 0 | 0 |  | 1 | TRUE | wye
26 | LV_5938-37_0_3_load_32 | 48 | 0.0031548 | 0.00079066 | 0 | 0 |  | 1 | TRUE | wye
27 | LV_5938-37_0_3_load_57 | 49 | 0.018425 | 0.0046177 | 0 | 0 |  | 1 | TRUE | wye
28 | LV_5938-37_0_3_load_55 | 50 | 0.011254 | 0.0028205 | 0 | 0 |  | 1 | TRUE | wye
29 | LV_5938-37_0_3_load_38 | 51 | 0.0019584 | 0.00049082 | 0 | 0 |  | 1 | TRUE | wye
30 | LV_5938-37_0_3_load_42 | 52 | 0.0068449 | 0.0017155 | 0 | 0 |  | 1 | TRUE | wye
31 | LV_5938-37_0_3_load_39 | 53 | 0.0037036 | 0.00092821 | 0 | 0 |  | 1 | TRUE | wye
32 | LV_5938-37_0_3_load_31 | 54 | 0.016466 | 0.0041268 | 0 | 0 |  | 1 | TRUE | wye
33 | LV_5938-37_0_3_load_44 | 55 | 0.0059549 | 0.0014924 | 0 | 0 |  | 1 | TRUE | wye
34 | LV_5938-37_0_3_load_45 | 56 | 0.0060093 | 0.0015061 | 0 | 0 |  | 1 | TRUE | wye

## ext_grid
| name | bus | vm_pu | va_degree | slack_weight | in_service
0 |  | 10 | 1 | 0 | 1 | TRUE

## line
| name | std_type | from_bus | to_bus | length_km | r_ohm_per_km | x_ohm_per_km | c_nf_per_km | g_us_per_km | max_i_ka | df | parallel | type | in_service
0 | LV_5938-37_0_3_line_0 |  | 0 | 1 | 0.025057 | 0.125 | 0.08 | 261 | 0 | 0.364 | 1 | 2 | cs | TRUE
1 | LV_5938-37_0_3_line_1 |  | 0 | 2 | 0.030627 | 0.125 | 0.08 | 261 | 0 | 0.364 | 1 | 2 | cs | TRUE
2 | LV_5938-37_0_3_line_2 |  | 1 | 3 | 0.00485 | 0.125 | 0.08 | 261 | 0 | 0.364 | 1 | 2 | cs | TRUE
3 | LV_5938-37_0_3_line_3 |  | 2 | 4 | 0.023973 | 0.125 | 0.08 | 261 | 0 | 0.364 | 1 | 1 | cs | TRUE
4 | LV_5938-37_0_3_line_4 |  | 2 | 5 | 0.051066 | 0.125 | 0.08 | 261 | 0 | 0.364 | 1 | 2 | cs | TRUE
5 | LV_5938-37_0_3_line_5 |  | 3 | 6 | 0.01841 | 0.125 | 0.08 | 261 | 0 | 0.364 | 1 | 1 | cs | TRUE
6 | LV_5938-37_0_3_line_6 |  | 3 | 7 | 0.03659 | 0.125 | 0.08 | 261 | 0 | 0.364 | 1 | 2 | cs | TRUE
7 | LV_5938-37_0_3_line_7 |  | 4 | 8 | 0.018364 | 0.125 | 0.08 | 261 | 0 | 0.364 | 1 | 1 | cs | TRUE
8 | LV_5938-37_0_3_line_8 |  | 5 | 19 | 0.007441 | 0.125 | 0.08 | 261 | 0 | 0.364 | 1 | 1 | cs | TRUE
9 | LV_5938-37_0_3_line_9 |  | 5 | 20 | 0.0153 | 0.125 | 0.08 | 261 | 0 | 0.364 | 1 | 2 | cs | TRUE
10 | LV_5938-37_0_3_line_10 |  | 6 | 18 | 0.014374 | 0.125 | 0.08 | 261 | 0 | 0.364 | 1 | 1 | cs | TRUE
11 | LV_5938-37_0_3_line_11 |  | 6 | 16 | 0.032151 | 0.125 | 0.08 | 261 | 0 | 0.364 | 1 | 1 | cs | TRUE
12 | LV_5938-37_0_3_line_12 |  | 7 | 40 | 0.022419 | 0.125 | 0.08 | 261 | 0 | 0.364 | 1 | 1 | cs | TRUE
13 | LV_5938-37_0_3_line_13 |  | 7 | 26 | 0.02411 | 0.125 | 0.08 | 261 | 0 | 0.364 | 1 | 1 | cs | TRUE
14 | LV_5938-37_0_3_line_14 |  | 8 | 45 | 0.023072 | 0.125 | 0.08 | 261 | 0 | 0.364 | 1 | 1 | cs | TRUE
15 | LV_5938-37_0_3_line_15 |  | 9 | 10 | 0.043559 | 0.125 | 0.08 | 261 | 0 | 0.364 | 1 | 2 | cs | TRUE
16 | LV_5938-37_0_3_line_16 |  | 9 | 11 | 0.031046 | 0.125 | 0.08 | 261 | 0 | 0.364 | 1 | 2 | cs | TRUE
17 | LV_5938-37_0_3_line_17 |  | 9 | 12 | 0.028296 | 0.125 | 0.08 | 261 | 0 | 0.364 | 1 | 1 | cs | TRUE
18 | LV_5938-37_0_3_line_18 |  | 9 | 13 | 0.011161 | 0.125 | 0.08 | 261 | 0 | 0.364 | 1 | 1 | cs | TRUE
19 | LV_5938-37_0_3_line_19 |  | 10 | 46 | 0.026868 | 0.125 | 0.08 | 261 | 0 | 0.364 | 1 | 1 | cs | TRUE
20 | LV_5938-37_0_3_line_20 |  | 11 | 30 | 0.021914 | 0.125 | 0.08 | 261 | 0 | 0.364 | 1 | 1 | cs | TRUE
21 | LV_5938-37_0_3_line_21 |  | 11 | 21 | 0.024509 | 0.125 | 0.08 | 261 | 0 | 0.364 | 1 | 2 | cs | TRUE
22 | LV_5938-37_0_3_line_22 |  | 12 | 36 | 0.020669 | 0.125 | 0.08 | 261 | 0 | 0.364 | 1 | 1 | cs | TRUE
23 | LV_5938-37_0_3_line_23 |  | 14 | 15 | 0.058582 | 0.125 | 0.08 | 261 | 0 | 0.364 | 1 | 1 | cs | TRUE
24 | LV_5938-37_0_3_line_24 |  | 14 | 16 | 0.055153 | 0.125 | 0.08 | 261 | 0 | 0.364 | 1 | 1 | cs | TRUE
25 | LV_5938-37_0_3_line_25 |  | 15 | 17 | 0.010832 | 0.125 | 0.08 | 261 | 0 | 0.364 | 1 | 1 | cs | TRUE
26 | LV_5938-37_0_3_line_26 |  | 17 | 47 | 0.022202 | 0.125 | 0.08 | 261 | 0 | 0.364 | 1 | 1 | cs | TRUE
27 | LV_5938-37_0_3_line_27 |  | 18 | 48 | 0.030592 | 0.125 | 0.08 | 261 | 0 | 0.364 | 1 | 1 | cs | TRUE
28 | LV_5938-37_0_3_line_28 |  | 19 | 27 | 0.0099894 | 0.125 | 0.08 | 261 | 0 | 0.364 | 1 | 1 | cs | TRUE
29 | LV_5938-37_0_3_line_29 |  | 19 | 28 | 0.026534 | 0.125 | 0.08 | 261 | 0 | 0.364 | 1 | 1 | cs | TRUE
30 | LV_5938-37_0_3_line_30 |  | 20 | 21 | 0.035973 | 0.125 | 0.08 | 261 | 0 | 0.364 | 1 | 2 | cs | TRUE
31 | LV_5938-37_0_3_line_31 |  | 21 | 22 | 0.01782 | 0.125 | 0.08 | 261 | 0 | 0.364 | 1 | 1 | cs | TRUE
32 | LV_5938-37_0_3_line_32 |  | 22 | 49 | 0.0047931 | 0.125 | 0.08 | 261 | 0 | 0.364 | 1 | 1 | cs | TRUE
33 | LV_5938-37_0_3_line_33 |  | 23 | 24 | 0.020252 | 0.125 | 0.08 | 261 | 0 | 0.364 | 1 | 1 | cs | TRUE
34 | LV_5938-37_0_3_line_34 |  | 23 | 25 | 0.014936 | 0.125 | 0.08 | 261 | 0 | 0.364 | 1 | 1 | cs | TRUE
35 | LV_5938-37_0_3_line_35 |  | 24 | 26 | 0.039186 | 0.125 | 0.08 | 261 | 0 | 0.364 | 1 | 1 | cs | TRUE
36 | LV_5938-37_0_3_line_36 |  | 27 | 29 | 0.047908 | 0.125 | 0.08 | 261 | 0 | 0.364 | 1 | 1 | cs | TRUE
37 | LV_5938-37_0_3_line_37 |  | 28 | 35 | 0.015912 | 0.125 | 0.08 | 261 | 0 | 0.364 | 1 | 1 | cs | TRUE
38 | LV_5938-37_0_3_line_38 |  | 31 | 32 | 0.051296 | 0.125 | 0.08 | 261 | 0 | 0.364 | 1 | 1 | cs | TRUE
39 | LV_5938-37_0_3_line_39 |  | 31 | 33 | 0.028414 | 0.125 | 0.08 | 261 | 0 | 0.364 | 1 | 1 | cs | TRUE
40 | LV_5938-37_0_3_line_40 |  | 32 | 34 | 0.020068 | 0.125 | 0.08 | 261 | 0 | 0.364 | 1 | 1 | cs | TRUE
41 | LV_5938-37_0_3_line_41 |  | 32 | 35 | 0.071107 | 0.125 | 0.08 | 261 | 0 | 0.364 | 1 | 1 | cs | TRUE
42 | LV_5938-37_0_3_line_42 |  | 33 | 50 | 0.018444 | 0.125 | 0.08 | 261 | 0 | 0.364 | 1 | 1 | cs | TRUE
43 | LV_5938-37_0_3_line_43 |  | 37 | 38 | 0.023565 | 0.125 | 0.08 | 261 | 0 | 0.364 | 1 | 1 | cs | TRUE
44 | LV_5938-37_0_3_line_44 |  | 37 | 39 | 0.012863 | 0.125 | 0.08 | 261 | 0 | 0.364 | 1 | 1 | cs | TRUE
45 | LV_5938-37_0_3_line_45 |  | 38 | 51 | 0.020675 | 0.125 | 0.08 | 261 | 0 | 0.364 | 1 | 1 | cs | TRUE
46 | LV_5938-37_0_3_line_46 |  | 39 | 52 | 0.020459 | 0.125 | 0.08 | 261 | 0 | 0.364 | 1 | 1 | cs | TRUE
47 | LV_5938-37_0_3_line_47 |  | 40 | 43 | 0.012054 | 0.125 | 0.08 | 261 | 0 | 0.364 | 1 | 1 | cs | TRUE
48 | LV_5938-37_0_3_line_48 |  | 40 | 44 | 0.039466 | 0.125 | 0.08 | 261 | 0 | 0.364 | 1 | 1 | cs | TRUE
49 | LV_5938-37_0_3_line_49 |  | 40 | 41 | 0.013884 | 0.125 | 0.08 | 261 | 0 | 0.364 | 1 | 1 | cs | TRUE
50 | LV_5938-37_0_3_line_50 |  | 41 | 42 | 0.015406 | 0.125 | 0.08 | 261 | 0 | 0.364 | 1 | 1 | cs | TRUE
51 | LV_5938-37_0_3_line_51 |  | 42 | 53 | 0.019968 | 0.125 | 0.08 | 261 | 0 | 0.364 | 1 | 1 | cs | TRUE
52 | LV_5938-37_0_3_line_52 |  | 46 | 54 | 0.030599 | 0.125 | 0.08 | 261 | 0 | 0.364 | 1 | 1 | cs | TRUE
53 | LV_5938-37_0_3_line_53 |  | 51 | 53 | 0.03039 | 0.125 | 0.08 | 261 | 0 | 0.364 | 1 | 1 | cs | TRUE
54 | LV_5938-37_0_3_line_54 |  | 52 | 55 | 0.0073811 | 0.125 | 0.08 | 261 | 0 | 0.364 | 1 | 1 | cs | TRUE
55 | LV_5938-37_0_3_line_55 |  | 55 | 56 | 0.0013329 | 0.125 | 0.08 | 261 | 0 | 0.364 | 1 | 1 | cs | TRUE

## trafo
| name | std_type | hv_bus | lv_bus | sn_mva | vn_hv_kv | vn_lv_kv | vk_percent | vkr_percent | pfe_kw | i0_percent | shift_degree | tap_side | tap_neutral | tap_min | tap_max | tap_step_percent | tap_step_degree | tap_pos | tap_phase_shifter | parallel | df | in_service
0 | LV_5938-37_0_3_trafo_29 | 0.63 MVA 20/0.4 kV | 57 | 10 | 0.63 | 20 | 0.4 | 6 | 1.206 | 1.65 | 0.2619 | 150 | hv | 0 | -2 | 2 | 2.5 | 0 | 0 | FALSE | 1 | 1 | TRUE

## line_geodata
| x0 | y0 | x1 | y1 | x2 | y2 | x3 | y3 | x4 | y4 | x5 | y5 | x6 | y6 | x7 | y7
0 | 2538442.9588 | 1181178.4598 | 2538422.7104 | 1181189.8629 | 2538421.005 | 1181190.4949
1 | 2538469.6452 | 1181163.4319 | 2538466.1446 | 1181165.4023 | 2538442.9588 | 1181178.4598
2 | 2538416.2816 | 1181191.53 | 2538419.9333 | 1181190.8921 | 2538421.005 | 1181190.4949
3 | 2538469.6452 | 1181163.4319 | 2538454.5578 | 1181146.7666 | 2538455.1474 | 1181145.395
4 | 2538469.6452 | 1181163.4319 | 2538472.5762 | 1181161.7786 | 2538493.9291 | 1181149.7634 | 2538496.8059 | 1181147.288 | 2538498.2305 | 1181144.7052 | 2538506.6867 | 1181139.6599 | 2538512.357 | 1181136.2664
5 | 2538416.2816 | 1181191.53 | 2538419.9857 | 1181200.4303 | 2538427.0579 | 1181205.616
6 | 2538387.5038 | 1181201.8988 | 2538389.5354 | 1181196.7194 | 2538391.8795 | 1181190.7252 | 2538395.1713 | 1181191.4806 | 2538403.4368 | 1181192.3961 | 2538413.1406 | 1181192.0738 | 2538416.2816 | 1181191.53
7 | 2538467.0948 | 1181132.6529 | 2538463.8523 | 1181134.1194 | 2538462.119 | 1181134.9043 | 2538458.1679 | 1181138.3691 | 2538455.1474 | 1181145.395
8 | 2538519.6258 | 1181134.5797 | 2538512.357 | 1181136.2664
9 | 2538512.357 | 1181136.2664 | 2538507.1247 | 1181133.2296 | 2538502.7767 | 1181129.2943 | 2538500.4127 | 1181126.8705
10 | 2538427.0579 | 1181205.616 | 2538430.2408 | 1181200.2469 | 2538436.9523 | 1181195.6196
11 | 2538427.0579 | 1181205.616 | 2538427.1027 | 1181209.9735 | 2538430.3822 | 1181213.9754 | 2538435.2839 | 1181218.2829 | 2538448.9965 | 1181226.7079
12 | 2538366.4579 | 1181194.0111 | 2538387.5038 | 1181201.8988
13 | 2538387.5038 | 1181201.8988 | 2538390.465 | 1181203.925 | 2538392.401 | 1181206.5065 | 2538394.12 | 1181210.2687 | 2538392.8561 | 1181215.0956 | 2538387.9798 | 1181221.6492
14 | 2538476.9649 | 1181141.4554 | 2538478.5738 | 1181134.5238 | 2538478.5502 | 1181132.2227 | 2538477.9769 | 1181130.6944 | 2538476.0762 | 1181129.3132 | 2538474.1151 | 1181129.4779 | 2538467.0948 | 1181132.6529
15 | 2538438.0335 | 1181078.0756 | 2538437.2928 | 1181081.7964 | 2538435.5807 | 1181106.8948 | 2538434.3391 | 1181116.1239 | 2538432.7829 | 1181121.1866
16 | 2538438.0335 | 1181078.0756 | 2538440.7656 | 1181072.6667 | 2538455.0356 | 1181087.0724 | 2538458.1845 | 1181083.5714
17 | 2538432.0329 | 1181056.8031 | 2538428.6193 | 1181059.8066 | 2538440.7656 | 1181072.6667 | 2538438.0335 | 1181078.0756
18 | 2538438.0335 | 1181078.0756 | 2538432.5463 | 1181072.54 | 2538430.0806 | 1181070.2484
19 | 2538432.7829 | 1181121.1866 | 2538430.6811 | 1181128.0238 | 2538426.6929 | 1181136.0472 | 2538421.1799 | 1181145.2816
20 | 2538458.1845 | 1181083.5714 | 2538472.9026 | 1181067.2998
21 | 2538458.1845 | 1181083.5714 | 2538460.9633 | 1181086.4222 | 2538471.8856 | 1181097.6162 | 2538472.4414 | 1181098.1886 | 2538473.7227 | 1181099.4984 | 2538475.2974 | 1181101.1164
22 | 2538432.0329 | 1181056.8031 | 2538437.4161 | 1181051.4781 | 2538447.1613 | 1181042.7274
23 | 2538449.8595 | 1181240.1453 | 2538452.7147 | 1181235.58 | 2538478.1721 | 1181250.6378 | 2538493.302 | 1181259.5873 | 2538496.449 | 1181254.4299
24 | 2538496.449 | 1181254.4299 | 2538492.8746 | 1181253.6662 | 2538448.9965 | 1181226.7079
25 | 2538449.8595 | 1181240.1453 | 2538446.8768 | 1181238.9976 | 2538440.4942 | 1181234.806
26 | 2538440.4942 | 1181234.806 | 2538421.9362 | 1181222.6184
27 | 2538436.9523 | 1181195.6196 | 2538467.4454 | 1181198.0716
28 | 2538519.6258 | 1181134.5797 | 2538522.7028 | 1181139.6954 | 2538524.7698 | 1181143.1428
29 | 2538519.6258 | 1181134.5797 | 2538542.8911 | 1181121.821
30 | 2538475.2974 | 1181101.1164 | 2538476.2391 | 1181102.0851 | 2538500.4127 | 1181126.8705
31 | 2538475.2974 | 1181101.1164 | 2538483.5878 | 1181093.3157 | 2538488.3145 | 1181088.9467
32 | 2538491.8343 | 1181085.6933 | 2538488.3145 | 1181088.9467
33 | 2538364.4999 | 1181253.0201 | 2538368.8396 | 1181256.1549 | 2538376.0102 | 1181247.176 | 2538378.652 | 1181249.3278
34 | 2538378.652 | 1181249.3278 | 2538390.5713 | 1181258.328
35 | 2538364.4999 | 1181253.0201 | 2538366.5733 | 1181250.4195 | 2538387.9798 | 1181221.6492
36 | 2538524.7698 | 1181143.1428 | 2538483.602 | 1181167.645
37 | 2538558.0081 | 1181117.876 | 2538548.1362 | 1181118.9447 | 2538542.8911 | 1181121.821
38 | 2538534.5336 | 1181026.032 | 2538533.4811 | 1181032.8689 | 2538561.7681 | 1181062.3506 | 2538564.2463 | 1181064.9266
39 | 2538534.5336 | 1181026.032 | 2538525.2987 | 1181028.1614 | 2538518.4273 | 1181034.3466 | 2538508.7363 | 1181034.4463
40 | 2538548.9138 | 1181077.9247 | 2538564.2463 | 1181064.9266
41 | 2538558.0081 | 1181117.876 | 2538563.5883 | 1181109.4251 | 2538581.7492 | 1181095.1862 | 2538583.4888 | 1181091.2995 | 2538583.2804 | 1181086.6212 | 2538579.8256 | 1181081.1647 | 2538566.4466 | 1181067.2275 | 2538564.2463 | 1181064.9266
42 | 2538490.2934 | 1181034.6359 | 2538508.7363 | 1181034.4463
43 | 2538333.8686 | 1181122.1174 | 2538332.8985 | 1181125.0624 | 2538326.3654 | 1181144.4564
44 | 2538333.8686 | 1181122.1174 | 2538346.0959 | 1181126.1114
45 | 2538319.7653 | 1181164.0493 | 2538326.3654 | 1181144.4564
46 | 2538365.5437 | 1181132.4639 | 2538346.0959 | 1181126.1114
47 | 2538366.4579 | 1181194.0111 | 2538361.949 | 1181205.1899
48 | 2538366.4579 | 1181194.0111 | 2538346.7934 | 1181189.7446 | 2538327.4712 | 1181188.8268
49 | 2538366.4579 | 1181194.0111 | 2538368.6772 | 1181188.5185 | 2538371.7405 | 1181189.3318 | 2538372.3331 | 1181184.5786
50 | 2538372.3331 | 1181184.5786 | 2538357.7842 | 1181180.1704 | 2538357.5819 | 1181180.1418
51 | 2538357.5819 | 1181180.1418 | 2538338.9075 | 1181177.4967 | 2538337.8012 | 1181177.4438
52 | 2538396.5678 | 1181157.4767 | 2538407.0163 | 1181158.051 | 2538410.3647 | 1181157.6163 | 2538412.7117 | 1181156.3581 | 2538415.19 | 1181154.4982 | 2538419.1399 | 1181148.6987 | 2538421.1799 | 1181145.2816
53 | 2538319.7653 | 1181164.0493 | 2538318.3885 | 1181168.1363 | 2538318.2118 | 1181172.4739 | 2538319.5793 | 1181175.4726 | 2538323.6099 | 1181176.7651 | 2538337.8012 | 1181177.4438
54 | 2538365.5437 | 1181132.4639 | 2538372.5599 | 1181134.7558
55 | 2538373.827 | 1181135.1696 | 2538372.5599 | 1181134.7558

## bus_geodata
| x | y | coords
0 | 2538442.9588 | 1181178.4598
1 | 2538421.005 | 1181190.4949
2 | 2538469.6452 | 1181163.4319
3 | 2538416.2816 | 1181191.53
4 | 2538455.1474 | 1181145.395
5 | 2538512.357 | 1181136.2664
6 | 2538427.0579 | 1181205.616
7 | 2538387.5038 | 1181201.8988
8 | 2538467.0948 | 1181132.6529
9 | 2538438.0335 | 1181078.0756
10 | 2538432.7829 | 1181121.1866
11 | 2538458.1845 | 1181083.5714
12 | 2538432.0329 | 1181056.8031
13 | 2538430.0806 | 1181070.2484
14 | 2538496.449 | 1181254.4299
15 | 2538449.8595 | 1181240.1453
16 | 2538448.9965 | 1181226.7079
17 | 2538440.4942 | 1181234.806
18 | 2538436.9523 | 1181195.6196
19 | 2538519.6258 | 1181134.5797
20 | 2538500.4127 | 1181126.8705
21 | 2538475.2974 | 1181101.1164
22 | 2538488.3145 | 1181088.9467
23 | 2538378.652 | 1181249.3278
24 | 2538364.4999 | 1181253.0201
25 | 2538390.5713 | 1181258.328
26 | 2538387.9798 | 1181221.6492
27 | 2538524.7698 | 1181143.1428
28 | 2538542.8911 | 1181121.821
29 | 2538483.602 | 1181167.645
30 | 2538472.9026 | 1181067.2998
31 | 2538534.5336 | 1181026.032
32 | 2538564.2463 | 1181064.9266
33 | 2538508.7363 | 1181034.4463
34 | 2538548.9138 | 1181077.9247
35 | 2538558.0081 | 1181117.876
36 | 2538447.1613 | 1181042.7274
37 | 2538333.8686 | 1181122.1174
38 | 2538326.3654 | 1181144.4564
39 | 2538346.0959 | 1181126.1114
40 | 2538366.4579 | 1181194.0111
41 | 2538372.3331 | 1181184.5786
42 | 2538357.5819 | 1181180.1418
43 | 2538361.949 | 1181205.1899
44 | 2538327.4712 | 1181188.8268
45 | 2538476.9649 | 1181141.4554
46 | 2538421.1799 | 1181145.2816
47 | 2538421.9362 | 1181222.6184
48 | 2538467.4454 | 1181198.0716
49 | 2538491.8343 | 1181085.6933
50 | 2538490.2934 | 1181034.6359
51 | 2538319.7653 | 1181164.0493
52 | 2538365.5437 | 1181132.4639
53 | 2538337.8012 | 1181177.4438
54 | 2538396.5678 | 1181157.4767
55 | 2538372.5599 | 1181134.7558
56 | 2538373.827 | 1181135.1696
57 | 2538438.0335 | 1181078.0756

## line_std_types
| c_nf_per_km | r_ohm_per_km | x_ohm_per_km | max_i_ka | type | q_mm2 | alpha | voltage_rating
NAYY 4x50 SE | 210 | 0.642 | 0.083 | 0.142 | cs | 50 | 0.00403 | LV
NAYY 4x120 SE | 264 | 0.225 | 0.08 | 0.242 | cs | 120 | 0.00403 | LV
NAYY 4x150 SE | 261 | 0.208 | 0.08 | 0.27 | cs | 150 | 0.00403 | LV
NA2XS2Y 1x95 RM/25 12/20 kV | 216 | 0.313 | 0.132 | 0.252 | cs | 95 | 0.00403 | MV
NA2XS2Y 1x185 RM/25 12/20 kV | 273 | 0.161 | 0.117 | 0.362 | cs | 185 | 0.00403 | MV
NA2XS2Y 1x240 RM/25 12/20 kV | 304 | 0.122 | 0.112 | 0.421 | cs | 240 | 0.00403 | MV
NA2XS2Y 1x95 RM/25 6/10 kV | 315 | 0.313 | 0.123 | 0.249 | cs | 95 | 0.00403 | MV
NA2XS2Y 1x185 RM/25 6/10 kV | 406 | 0.161 | 0.11 | 0.358 | cs | 185 | 0.00403 | MV
NA2XS2Y 1x240 RM/25 6/10 kV | 456 | 0.122 | 0.105 | 0.416 | cs | 240 | 0.00403 | MV
NA2XS2Y 1x150 RM/25 12/20 kV | 250 | 0.206 | 0.116 | 0.319 | cs | 150 | 0.00403 | MV
NA2XS2Y 1x120 RM/25 12/20 kV | 230 | 0.253 | 0.119 | 0.283 | cs | 120 | 0.00403 | MV
NA2XS2Y 1x70 RM/25 12/20 kV | 190 | 0.443 | 0.132 | 0.22 | cs | 70 | 0.00403 | MV
NA2XS2Y 1x150 RM/25 6/10 kV | 360 | 0.206 | 0.11 | 0.315 | cs | 150 | 0.00403 | MV
NA2XS2Y 1x120 RM/25 6/10 kV | 340 | 0.253 | 0.113 | 0.28 | cs | 120 | 0.00403 | MV
NA2XS2Y 1x70 RM/25 6/10 kV | 280 | 0.443 | 0.123 | 0.217 | cs | 70 | 0.00403 | MV
N2XS(FL)2Y 1x120 RM/35 64/110 kV | 112 | 0.153 | 0.166 | 0.366 | cs | 120 | 0.00393 | HV
N2XS(FL)2Y 1x185 RM/35 64/110 kV | 125 | 0.099 | 0.156 | 0.457 | cs | 185 | 0.00393 | HV
N2XS(FL)2Y 1x240 RM/35 64/110 kV | 135 | 0.075 | 0.149 | 0.526 | cs | 240 | 0.00393 | HV
N2XS(FL)2Y 1x300 RM/35 64/110 kV | 144 | 0.06 | 0.144 | 0.588 | cs | 300 | 0.00393 | HV
15-AL1/3-ST1A 0.4 | 11 | 1.8769 | 0.35 | 0.105 | ol | 16 | 0.00403 | LV
24-AL1/4-ST1A 0.4 | 11.25 | 1.2012 | 0.335 | 0.14 | ol | 24 | 0.00403 | LV
48-AL1/8-ST1A 0.4 | 12.2 | 0.5939 | 0.3 | 0.21 | ol | 48 | 0.00403 | LV
94-AL1/15-ST1A 0.4 | 13.2 | 0.306 | 0.29 | 0.35 | ol | 94 | 0.00403 | LV
34-AL1/6-ST1A 10.0 | 9.7 | 0.8342 | 0.36 | 0.17 | ol | 34 | 0.00403 | MV
48-AL1/8-ST1A 10.0 | 10.1 | 0.5939 | 0.35 | 0.21 | ol | 48 | 0.00403 | MV
70-AL1/11-ST1A 10.0 | 10.4 | 0.4132 | 0.339 | 0.29 | ol | 70 | 0.00403 | MV
94-AL1/15-ST1A 10.0 | 10.75 | 0.306 | 0.33 | 0.35 | ol | 94 | 0.00403 | MV
122-AL1/20-ST1A 10.0 | 11.1 | 0.2376 | 0.323 | 0.41 | ol | 122 | 0.00403 | MV
149-AL1/24-ST1A 10.0 | 11.25 | 0.194 | 0.315 | 0.47 | ol | 149 | 0.00403 | MV
34-AL1/6-ST1A 20.0 | 9.15 | 0.8342 | 0.382 | 0.17 | ol | 34 | 0.00403 | MV
48-AL1/8-ST1A 20.0 | 9.5 | 0.5939 | 0.372 | 0.21 | ol | 48 | 0.00403 | MV
70-AL1/11-ST1A 20.0 | 9.7 | 0.4132 | 0.36 | 0.29 | ol | 70 | 0.00403 | MV
94-AL1/15-ST1A 20.0 | 10 | 0.306 | 0.35 | 0.35 | ol | 94 | 0.00403 | MV
122-AL1/20-ST1A 20.0 | 10.3 | 0.2376 | 0.344 | 0.41 | ol | 122 | 0.00403 | MV
149-AL1/24-ST1A 20.0 | 10.5 | 0.194 | 0.337 | 0.47 | ol | 149 | 0.00403 | MV
184-AL1/30-ST1A 20.0 | 10.75 | 0.1571 | 0.33 | 0.535 | ol | 184 | 0.00403 | MV
243-AL1/39-ST1A 20.0 | 11 | 0.1188 | 0.32 | 0.645 | ol | 243 | 0.00403 | MV
48-AL1/8-ST1A 110.0 | 8 | 0.5939 | 0.46 | 0.21 | ol | 48 | 0.00403 | HV
70-AL1/11-ST1A 110.0 | 8.4 | 0.4132 | 0.45 | 0.29 | ol | 70 | 0.00403 | HV
94-AL1/15-ST1A 110.0 | 8.65 | 0.306 | 0.44 | 0.35 | ol | 94 | 0.00403 | HV
122-AL1/20-ST1A 110.0 | 8.5 | 0.2376 | 0.43 | 0.41 | ol | 122 | 0.00403 | HV
149-AL1/24-ST1A 110.0 | 8.75 | 0.194 | 0.41 | 0.47 | ol | 149 | 0.00403 | HV
184-AL1/30-ST1A 110.0 | 8.8 | 0.1571 | 0.4 | 0.535 | ol | 184 | 0.00403 | HV
243-AL1/39-ST1A 110.0 | 9 | 0.1188 | 0.39 | 0.645 | ol | 243 | 0.00403 | HV
305-AL1/39-ST1A 110.0 | 9.2 | 0.0949 | 0.38 | 0.74 | ol | 305 | 0.00403 | HV
490-AL1/64-ST1A 110.0 | 9.75 | 0.059 | 0.37 | 0.96 | ol | 490 | 0.00403 | HV
679-AL1/86-ST1A 110.0 | 9.95 | 0.042 | 0.36 | 1.15 | ol | 679 | 0.00403 | HV
490-AL1/64-ST1A 220.0 | 10 | 0.059 | 0.285 | 0.96 | ol | 490 | 0.00403 | HV
679-AL1/86-ST1A 220.0 | 11.7 | 0.042 | 0.275 | 1.15 | ol | 679 | 0.00403 | HV
490-AL1/64-ST1A 380.0 | 11 | 0.059 | 0.253 | 0.96 | ol | 490 | 0.00403 | HV
679-AL1/86-ST1A 380.0 | 14.6 | 0.042 | 0.25 | 1.15 | ol | 679 | 0.00403 | HV

## trafo_std_types
| i0_percent | pfe_kw | vkr_percent | sn_mva | vn_lv_kv | vn_hv_kv | vk_percent | shift_degree | vector_group | tap_side | tap_neutral | tap_min | tap_max | tap_step_degree | tap_step_percent | tap_phase_shifter
160 MVA 380/110 kV | 0.06 | 60 | 0.25 | 160 | 110 | 380 | 12.2 | 0 | Yy0 | hv | 0 | -9 | 9 | 0 | 1.5 | FALSE
100 MVA 220/110 kV | 0.06 | 55 | 0.26 | 100 | 110 | 220 | 12 | 0 | Yy0 | hv | 0 | -9 | 9 | 0 | 1.5 | FALSE
63 MVA 110/20 kV | 0.04 | 22 | 0.32 | 63 | 20 | 110 | 18 | 150 | YNd5 | hv | 0 | -9 | 9 | 0 | 1.5 | FALSE
40 MVA 110/20 kV | 0.05 | 18 | 0.34 | 40 | 20 | 110 | 16.2 | 150 | YNd5 | hv | 0 | -9 | 9 | 0 | 1.5 | FALSE
25 MVA 110/20 kV | 0.07 | 14 | 0.41 | 25 | 20 | 110 | 12 | 150 | YNd5 | hv | 0 | -9 | 9 | 0 | 1.5 | FALSE
63 MVA 110/10 kV | 0.04 | 22 | 0.32 | 63 | 10 | 110 | 18 | 150 | YNd5 | hv | 0 | -9 | 9 | 0 | 1.5 | FALSE
40 MVA 110/10 kV | 0.05 | 18 | 0.34 | 40 | 10 | 110 | 16.2 | 150 | YNd5 | hv | 0 | -9 | 9 | 0 | 1.5 | FALSE
25 MVA 110/10 kV | 0.07 | 14 | 0.41 | 25 | 10 | 110 | 12 | 150 | YNd5 | hv | 0 | -9 | 9 | 0 | 1.5 | FALSE
0.25 MVA 20/0.4 kV | 0.32 | 0.8 | 1.44 | 0.25 | 0.4 | 20 | 6 | 150 | Yzn5 | hv | 0 | -2 | 2 | 0 | 2.5 | FALSE
0.4 MVA 20/0.4 kV | 0.3375 | 1.35 | 1.425 | 0.4 | 0.4 | 20 | 6 | 150 | Dyn5 | hv | 0 | -2 | 2 | 0 | 2.5 | FALSE
0.63 MVA 20/0.4 kV | 0.2619 | 1.65 | 1.206 | 0.63 | 0.4 | 20 | 6 | 150 | Dyn5 | hv | 0 | -2 | 2 | 0 | 2.5 | FALSE
0.25 MVA 10/0.4 kV | 0.24 | 0.6 | 1.2 | 0.25 | 0.4 | 10 | 4 | 150 | Dyn5 | hv | 0 | -2 | 2 | 0 | 2.5 | FALSE
0.4 MVA 10/0.4 kV | 0.2375 | 0.95 | 1.325 | 0.4 | 0.4 | 10 | 4 | 150 | Dyn5 | hv | 0 | -2 | 2 | 0 | 2.5 | FALSE
0.63 MVA 10/0.4 kV | 0.1873 | 1.18 | 1.0794 | 0.63 | 0.4 | 10 | 4 | 150 | Dyn5 | hv | 0 | -2 | 2 | 0 | 2.5 | FALSE

## trafo3w_std_types
| sn_hv_mva | sn_mv_mva | sn_lv_mva | vn_hv_kv | vn_mv_kv | vn_lv_kv | vk_hv_percent | vk_mv_percent | vk_lv_percent | vkr_hv_percent | vkr_mv_percent | vkr_lv_percent | pfe_kw | i0_percent | shift_mv_degree | shift_lv_degree | vector_group | tap_side | tap_neutral | tap_min | tap_max | tap_step_percent
63/25/38 MVA 110/20/10 kV | 63 | 25 | 38 | 110 | 20 | 10 | 10.4 | 10.4 | 10.4 | 0.28 | 0.32 | 0.35 | 35 | 0.89 | 0 | 0 | YN0yn0yn0 | hv | 0 | -10 | 10 | 1.2
63/25/38 MVA 110/10/10 kV | 63 | 25 | 38 | 110 | 10 | 10 | 10.4 | 10.4 | 10.4 | 0.28 | 0.32 | 0.35 | 35 | 0.89 | 0 | 0 | YN0yn0yn0 | hv | 0 | -10 | 10 | 1.2

## fuse_std_types
| fuse_type | i_rated_a | t_avg | t_min | t_total | x_avg | x_min | x_total
HV 100A | HV 100A | 100 | 0 | [10.0, 3.64, 0.854, 0.281, 0.1, 0.0531, 0.022, 0.01] | [10.0, 4.267, 1.21, 0.403, 0.1, 0.058, 0.022, 0.01] | 0 | [300.0, 350.0, 450.0, 550.0, 700.0, 850.0, 1200.0, 1752.0] | [600.0, 700.0, 900.0, 1150.0, 1665.0, 2000.0, 3000.0, 4313.0]
HV 10A | HV 10A | 10 | 0 | [10.0, 1675.0, 0.344, 0.156, 0.1, 0.0417, 0.0171, 0.01] | [10.0, 1.3, 0.3, 0.155, 0.1, 0.0555, 0.023, 0.01] | 0 | [30.0, 32.0, 35.0, 37.0, 39.0, 50.0, 70.0, 88.0] | [60.0, 70.0, 80.0, 87.0, 94.0, 110.0, 150.0, 216.0]
HV 125A | HV 125A | 125 | 0 | [10.0, 1.82, 0.344, 0.1, 0.0467, 0.0269, 0.01] | [10.0, 2.478, 0.426, 0.1, 0.0427, 0.0211, 0.01] | 0 | [375.0, 500.0, 700.0, 925.0, 1200.0, 1500.0, 2341.0] | [750.0, 1000.0, 1500.0, 2200.0, 3000.0, 4000.0, 5765.0]
HV 160A | HV 160A | 160 | 0 | [10.0, 4.15, 1.03, 0.198, 0.1, 0.051, 0.0172, 0.01] | [10.0, 2.3, 0.734, 0.274, 0.1, 0.046, 0.0177, 0.01] | 0 | [480.0, 550.0, 700.0, 1000.0, 1260.0, 1600.0, 2500.0, 3227.0] | [960.0, 1300.0, 1700.0, 2200.0, 2996.0, 4000.0, 6000.0, 7946.0]
HV 16A | HV 16A | 16 | 0 | [10.0, 0.352, 0.164, 0.1, 0.0649, 0.0342, 0.01] | [10.0, 2.34, 0.722, 0.181, 0.1, 0.055, 0.0296, 0.01] | 0 | [48.0, 60.0, 65.0, 71.0, 80.0, 100.0, 162.0] | [96.0, 110.0, 125.0, 150.0, 168.0, 200.0, 250.0, 398.0]
HV 200A | HV 200A | 200 | 0 | [10.0, 4.267, 1.21, 0.403, 0.1, 0.058, 0.022, 0.01] | [10.0, 3.73, 1.654, 0.328, 0.1, 0.0531, 0.019, 0.01] | 0 | [600.0, 700.0, 900.0, 1150.0, 1665.0, 2000.0, 3000.0, 4313.0] | [1200.0, 1500.0, 1800.0, 2700.0, 3960.0, 5000.0, 7500.0, 10620.0]
HV 20A | HV 20A | 20 | 0 | [10.0, 1.3, 0.3, 0.155, 0.1, 0.0555, 0.023, 0.01] | [10.0, 1.3, 0.161, 0.1, 0.0611, 0.0399, 0.0141, 0.01] | 0 | [60.0, 70.0, 80.0, 87.0, 94.0, 110.0, 150.0, 216.0] | [120.0, 150.0, 200.0, 223.0, 260.0, 300.0, 450.0, 532.0]
HV 25A | HV 25A | 25 | 0 | [10.0, 2.512, 0.833, 0.299, 0.1, 0.0372, 0.0223, 0.01] | [10.0, 3.125, 0.597, 0.198, 0.1, 0.0378, 0.022, 0.01] | 0 | [75.0, 82.0, 90.0, 100.0, 124.0, 170.0, 200.0, 289.0] | [150.0, 170.0, 210.0, 250.0, 294.0, 400.0, 500.0, 711.0]
HV 31.5A | HV 31.5A | 31.5 | 0 | [10.0, 2.34, 0.722, 0.181, 0.1, 0.055, 0.0296, 0.01] | [10.0, 2.84, 0.368, 0.164, 0.1, 0.0621, 0.0378, 0.0195, 0.01] | 0 | [95.0, 110.0, 125.0, 150.0, 165.0, 200.0, 250.0, 390.0] | [189.0, 220.0, 300.0, 350.0, 393.0, 450.0, 530.0, 700.0, 960.0]
HV 40A | HV 40A | 40 | 0 | [10.0, 1.3, 0.161, 0.1, 0.0611, 0.0399, 0.0141, 0.01] | [10.0, 2.05, 0.369, 0.198, 0.1, 0.051, 0.0298, 0.01] | 0 | [120.0, 150.0, 200.0, 223.0, 260.0, 300.0, 450.0, 532.0] | [240.0, 300.0, 400.0, 450.0, 530.0, 650.0, 800.0, 1311.0]
HV 50A | HV 50A | 50 | 0 | [10.0, 3.215, 0.597, 0.198, 0.1, 0.0378, 0.022, 0.01] | [10.0, 3.64, 0.854, 0.281, 0.1, 0.0531, 0.022, 0.01] | 0 | [150.0, 170.0, 210.0, 250.0, 294.0, 400.0, 500.0, 711.0] | [300.0, 350.0, 450.0, 550.0, 700.0, 850.0, 1200.0, 1752.0]
HV 6.3A | HV 6.3A | 6.3 | 0 | [10.0, 1.39, 0.344, 0.168, 0.1, 0.056, 0.0263, 0.01] | [10.0, 1.711, 0.516, 0.198, 0.1, 0.0634, 0.0303, 0.01] | 0 | [19.0, 19.5, 20.4, 20.8, 22.0, 25.0, 32.0, 48.0] | [38.0, 40.0, 43.0, 48.0, 53.0, 60.0, 75.0, 118.0]
HV 63A | HV 63A | 63 | 0 | [10.0, 2.84, 0.368, 0.164, 0.1, 0.0621, 0.0378, 0.0195, 0.01] | [10.0, 1.82, 0.344, 0.1, 0.0467, 0.0269, 0.01] | 0 | [189.0, 220.0, 300.0, 350.0, 393.0, 450.0, 530.0, 700.0, 961.0] | [378.0, 500.0, 700.0, 934.0, 1200.0, 1500.0, 2366.0]
HV 80A | HV 80A | 80 | 0 | [10.0, 2.05, 0.369, 0.198, 0.1, 0.051, 0.0298, 0.01] | [10.0, 4.15, 1.03, 0.198, 0.1, 0.051, 0.0172, 0.01] | 0 | [240.0, 300.0, 400.0, 450.0, 530.0, 650.0, 800.0, 1311.0] | [480.0, 550.0, 700.0, 1000.0, 1260.0, 1600.0, 2500.0, 3227.0]
Siemens NH-1-100 | Siemens NH-1-100 | 100 | [5400.0, 2000.0, 400.0, 20.0, 1.0, 0.2, 0.012, 0.004] | 0 | 0 | [150.0, 190.0, 250.0, 430.0, 900.0, 1250.0, 2700.0, 3600.0] | 0 | 0
Siemens NH-1-125 | Siemens NH-1-125 | 125 | [4800.0, 120.0, 7.0, 0.1, 0.004] | 0 | 0 | [180.0, 400.0, 740.0, 2000.0, 4250.0] | 0 | 0
Siemens NH-1-16 | Siemens NH-1-16 | 16 | [4000.0, 400.0, 2.0, 0.1, 0.04, 0.01] | 0 | 0 | [26.0, 35.0, 75.0, 150.0, 200.0, 300.0] | 0 | 0
Siemens NH-1-160 | Siemens NH-1-160 | 160 | [4800.0, 120.0, 7.0, 0.1, 0.004] | 0 | 0 | [210.0, 500.0, 900.0, 2300.0, 5000.0] | 0 | 0
Siemens NH-1-25 | Siemens NH-1-25 | 25 | [4000.0, 1000.0, 10.0, 0.2, 0.02, 0.01] | 0 | 0 | [40.0, 50.0, 100.0, 210.0, 400.0, 500.0] | 0 | 0
Siemens NH-1-50 | Siemens NH-1-50 | 50 | [4000.0, 40.0, 4.0, 1.0, 0.02, 0.01] | 0 | 0 | [86.0, 200.0, 300.0, 400.0, 1000.0, 1280.0] | 0 | 0
Siemens NH-1-63 | Siemens NH-1-63 | 63 | [4000.0, 100.0, 10.0, 2.0, 0.04, 0.01] | 0 | 0 | [100.0, 200.0, 300.0, 400.0, 1000.0, 1500.0] | 0 | 0
Siemens NH-1-80 | Siemens NH-1-80 | 80 | [4800.0, 120.0, 7.0, 0.1, 0.01] | 0 | 0 | [150.58, 250.0, 450.0, 1150.0, 2470.0] | 0 | 0
Siemens NH-2-1000 | Siemens NH-2-1000 | 1000 | [4800.0, 120.0, 7.0, 0.1, 0.004] | 0 | 0 | [1900.0, 3500.0, 8400.0, 24000.0, 52000.0] | 0 | 0
Siemens NH-2-200 | Siemens NH-2-200 | 200 | [4800.0, 120.0, 7.0, 0.1, 0.004] | 0 | 0 | [280.0, 650.0, 1200.0, 3000.0, 7000.0] | 0 | 0
Siemens NH-2-224 | Siemens NH-2-224 | 224 | [4800.0, 120.0, 7.0, 0.2, 0.04, 0.004] | 0 | 0 | [400.0, 750.0, 1453.0, 3025.0, 4315.0, 7600.0] | 0 | 0
Siemens NH-2-250 | Siemens NH-2-250 | 250 | [4800.0, 120.0, 7.0, 0.1, 0.004] | 0 | 0 | [450.0, 800.0, 1650.0, 4000.0, 8500.0] | 0 | 0
Siemens NH-2-315 | Siemens NH-2-315 | 315 | [4800.0, 120.0, 7.0, 0.1, 0.004] | 0 | 0 | [550.0, 920.0, 1900.0, 5000.0, 11000.0] | 0 | 0
Siemens NH-2-355 | Siemens NH-2-355 | 355 | [4800.0, 120.0, 6.0, 0.1, 0.004] | 0 | 0 | [650.0, 1116.27, 2350.0, 5840.0, 12790.0] | 0 | 0
Siemens NH-2-400 | Siemens NH-2-400 | 400 | [4800.0, 120.0, 7.0, 0.1, 0.004] | 0 | 0 | [720.0, 1350.0, 2800.0, 6500.0, 15000.0] | 0 | 0
Siemens NH-2-425 | Siemens NH-2-425 | 425 | [4800.0, 120.0, 7.0, 0.1, 0.004] | 0 | 0 | [850.0, 1500.0, 3050.0, 7500.0, 16500.0] | 0 | 0
Siemens NH-2-630 | Siemens NH-2-630 | 630 | [4800.0, 120.0, 7.0, 0.1, 0.004] | 0 | 0 | [1200.0, 2000.0, 4800.0, 12000.0, 26000.0] | 0 | 0

## dtypes
| element | column | dtype
0 | bus | name | object
1 | bus | vn_kv | float64
2 | bus | type | object
3 | bus | zone | object
4 | bus | in_service | bool
5 | load | name | object
6 | load | bus | uint32
7 | load | p_mw | float64
8 | load | q_mvar | float64
9 | load | const_z_percent | float64
10 | load | const_i_percent | float64
11 | load | sn_mva | float64
12 | load | scaling | float64
13 | load | in_service | bool
14 | load | type | object
15 | ext_grid | name | object
16 | ext_grid | bus | uint32
17 | ext_grid | vm_pu | float64
18 | ext_grid | va_degree | float64
19 | ext_grid | slack_weight | float64
20 | ext_grid | in_service | bool
21 | line | name | object
22 | line | std_type | object
23 | line | from_bus | uint32
24 | line | to_bus | uint32
25 | line | length_km | float64
26 | line | r_ohm_per_km | float64
27 | line | x_ohm_per_km | float64
28 | line | c_nf_per_km | float64
29 | line | g_us_per_km | float64
30 | line | max_i_ka | float64
31 | line | df | float64
32 | line | parallel | uint32
33 | line | type | object
34 | line | in_service | bool
35 | trafo | name | object
36 | trafo | std_type | object
37 | trafo | hv_bus | uint32
38 | trafo | lv_bus | uint32
39 | trafo | sn_mva | float64
40 | trafo | vn_hv_kv | float64
41 | trafo | vn_lv_kv | float64
42 | trafo | vk_percent | float64
43 | trafo | vkr_percent | float64
44 | trafo | pfe_kw | float64
45 | trafo | i0_percent | float64
46 | trafo | shift_degree | float64
47 | trafo | tap_side | object
48 | trafo | tap_neutral | int32
49 | trafo | tap_min | int32
50 | trafo | tap_max | int32
51 | trafo | tap_step_percent | float64
52 | trafo | tap_step_degree | float64
53 | trafo | tap_pos | int32
54 | trafo | tap_phase_shifter | bool
55 | trafo | parallel | uint32
56 | trafo | df | float64
57 | trafo | in_service | bool
58 | line_geodata | coords | object
59 | bus_geodata | x | float64
60 | bus_geodata | y | float64
61 | bus_geodata | coords | object

## parameters
| version | format_version | converged | OPF_converged | name | f_hz | sn_mva
0 | 2.14.6 | 2.14.0 | FALSE | FALSE |  | 50 | 1