## bus
| name | vn_kv | type | zone | in_service
0 | bus_LV_5938-40_0_4_node_0 | 0.4 | n |  | TRUE
1 | bus_LV_5938-40_0_4_node_1 | 0.4 | n |  | TRUE
2 | bus_LV_5938-40_0_4_node_2 | 0.4 | n |  | TRUE
3 | bus_LV_5938-40_0_4_node_3 | 0.4 | n |  | TRUE
4 | bus_LV_5938-40_0_4_node_4 | 0.4 | n |  | TRUE
5 | bus_LV_5938-40_0_4_node_5 | 0.4 | n |  | TRUE
6 | bus_LV_5938-40_0_4_node_73 | 0.4 | n |  | TRUE
7 | bus_LV_5938-40_0_4_node_10 | 0.4 | n |  | TRUE
8 | bus_LV_5938-40_0_4_node_60 | 0.4 | n |  | TRUE
9 | bus_LV_5938-40_0_4_node_6 | 0.4 | n |  | TRUE
10 | bus_LV_5938-40_0_4_node_33 | 0.4 | n |  | TRUE
11 | bus_LV_5938-40_0_4_node_63 | 0.4 | n |  | TRUE
12 | bus_LV_5938-40_0_4_node_62 | 0.4 | n |  | TRUE
13 | bus_LV_5938-40_0_4_node_7 | 0.4 | n |  | TRUE
14 | bus_LV_5938-40_0_4_node_64 | 0.4 | n |  | TRUE
15 | bus_LV_5938-40_0_4_node_53 | 0.4 | n |  | TRUE
16 | bus_LV_5938-40_0_4_node_51 | 0.4 | n |  | TRUE
17 | bus_LV_5938-40_0_4_node_11 | 0.4 | n |  | TRUE
18 | bus_LV_5938-40_0_4_node_12 | 0.4 | n |  | TRUE
19 | bus_LV_5938-40_0_4_node_168 | 0.4 | n |  | TRUE
20 | bus_LV_5938-40_0_4_node_13 | 0.4 | n |  | TRUE
21 | bus_LV_5938-40_0_4_node_147 | 0.4 | n |  | TRUE
22 | bus_LV_5938-40_0_4_node_191 | 0.4 | n |  | TRUE
23 | bus_LV_5938-40_0_4_node_19 | 0.4 | n |  | TRUE
24 | bus_LV_5938-40_0_4_node_195 | 0.4 | n |  | TRUE
25 | bus_LV_5938-40_0_4_node_14 | 0.4 | n |  | TRUE
26 | bus_LV_5938-40_0_4_node_26 | 0.4 | n |  | TRUE
27 | bus_LV_5938-40_0_4_node_177 | 0.4 | n |  | TRUE
28 | bus_LV_5938-40_0_4_node_15 | 0.4 | n |  | TRUE
29 | bus_LV_5938-40_0_4_node_219 | 0.4 | n |  | TRUE
30 | bus_LV_5938-40_0_4_node_190 | 0.4 | n |  | TRUE
31 | bus_LV_5938-40_0_4_node_16 | 0.4 | n |  | TRUE
32 | bus_LV_5938-40_0_4_node_34 | 0.4 | n |  | TRUE
33 | bus_LV_5938-40_0_4_node_21 | 0.4 | n |  | TRUE
34 | bus_LV_5938-40_0_4_node_180 | 0.4 | n |  | TRUE
35 | bus_LV_5938-40_0_4_node_17 | 0.4 | n |  | TRUE
36 | bus_LV_5938-40_0_4_node_77 | 0.4 | n |  | TRUE
37 | bus_LV_5938-40_0_4_node_24 | 0.4 | n |  | TRUE
38 | bus_LV_5938-40_0_4_node_23 | 0.4 | n |  | TRUE
39 | bus_LV_5938-40_0_4_node_76 | 0.4 | n |  | TRUE
40 | bus_LV_5938-40_0_4_node_18 | 0.4 | n |  | TRUE
41 | bus_LV_5938-40_0_4_node_192 | 0.4 | n |  | TRUE
42 | bus_LV_5938-40_0_4_node_25 | 0.4 | n |  | TRUE
43 | bus_LV_5938-40_0_4_node_163 | 0.4 | n |  | TRUE
44 | bus_LV_5938-40_0_4_node_20 | 0.4 | n |  | TRUE
45 | bus_LV_5938-40_0_4_node_22 | 0.4 | n |  | TRUE
46 | bus_LV_5938-40_0_4_node_80 | 0.4 | n |  | TRUE
47 | bus_LV_5938-40_0_4_node_170 | 0.4 | n |  | TRUE
48 | bus_LV_5938-40_0_4_node_222 | 0.4 | n |  | TRUE
49 | bus_LV_5938-40_0_4_node_27 | 0.4 | n |  | TRUE
50 | bus_LV_5938-40_0_4_node_74 | 0.4 | n |  | TRUE
51 | bus_LV_5938-40_0_4_node_211 | 0.4 | n |  | TRUE
52 | bus_LV_5938-40_0_4_node_210 | 0.4 | n |  | TRUE
53 | bus_LV_5938-40_0_4_node_169 | 0.4 | n |  | TRUE
54 | bus_LV_5938-40_0_4_node_154 | 0.4 | n |  | TRUE
55 | bus_LV_5938-40_0_4_node_167 | 0.4 | n |  | TRUE
56 | bus_LV_5938-40_0_4_node_213 | 0.4 | n |  | TRUE
57 | bus_LV_5938-40_0_4_node_79 | 0.4 | n |  | TRUE
58 | bus_LV_5938-40_0_4_node_78 | 0.4 | n |  | TRUE
59 | bus_LV_5938-40_0_4_node_28 | 0.4 | n |  | TRUE
60 | bus_LV_5938-40_0_4_node_30 | 0.4 | n |  | TRUE
61 | bus_LV_5938-40_0_4_node_178 | 0.4 | n |  | TRUE
62 | bus_LV_5938-40_0_4_node_29 | 0.4 | n |  | TRUE
63 | bus_LV_5938-40_0_4_node_32 | 0.4 | n |  | TRUE
64 | bus_LV_5938-40_0_4_node_65 | 0.4 | n |  | TRUE
65 | bus_LV_5938-40_0_4_node_31 | 0.4 | n |  | TRUE
66 | bus_LV_5938-40_0_4_node_221 | 0.4 | n |  | TRUE
67 | bus_LV_5938-40_0_4_node_193 | 0.4 | n |  | TRUE
68 | bus_LV_5938-40_0_4_node_72 | 0.4 | n |  | TRUE
69 | bus_LV_5938-40_0_4_node_70 | 0.4 | n |  | TRUE
70 | bus_LV_5938-40_0_4_node_223 | 0.4 | n |  | TRUE
71 | bus_LV_5938-40_0_4_node_35 | 0.4 | n |  | TRUE
72 | bus_LV_5938-40_0_4_node_200 | 0.4 | n |  | TRUE
73 | bus_LV_5938-40_0_4_node_202 | 0.4 | n |  | TRUE
74 | bus_LV_5938-40_0_4_node_36 | 0.4 | n |  | TRUE
75 | bus_LV_5938-40_0_4_node_131 | 0.4 | n |  | TRUE
76 | bus_LV_5938-40_0_4_node_45 | 0.4 | n |  | TRUE
77 | bus_LV_5938-40_0_4_node_129 | 0.4 | n |  | TRUE
78 | bus_LV_5938-40_0_4_node_38 | 0.4 | n |  | TRUE
79 | bus_LV_5938-40_0_4_node_43 | 0.4 | n |  | TRUE
80 | bus_LV_5938-40_0_4_node_96 | 0.4 | n |  | TRUE
81 | bus_LV_5938-40_0_4_node_39 | 0.4 | n |  | TRUE
82 | bus_LV_5938-40_0_4_node_127 | 0.4 | n |  | TRUE
83 | bus_LV_5938-40_0_4_node_49 | 0.4 | n |  | TRUE
84 | bus_LV_5938-40_0_4_node_182 | 0.4 | n |  | TRUE
85 | bus_LV_5938-40_0_4_node_41 | 0.4 | n |  | TRUE
86 | bus_LV_5938-40_0_4_node_142 | 0.4 | n |  | TRUE
87 | bus_LV_5938-40_0_4_node_44 | 0.4 | n |  | TRUE
88 | bus_LV_5938-40_0_4_node_139 | 0.4 | n |  | TRUE
89 | bus_LV_5938-40_0_4_node_173 | 0.4 | n |  | TRUE
90 | bus_LV_5938-40_0_4_node_172 | 0.4 | n |  | TRUE
91 | bus_LV_5938-40_0_4_node_183 | 0.4 | n |  | TRUE
92 | bus_LV_5938-40_0_4_node_184 | 0.4 | n |  | TRUE
93 | bus_LV_5938-40_0_4_node_46 | 0.4 | n |  | TRUE
94 | bus_LV_5938-40_0_4_node_47 | 0.4 | n |  | TRUE
95 | bus_LV_5938-40_0_4_node_138 | 0.4 | n |  | TRUE
96 | bus_LV_5938-40_0_4_node_97 | 0.4 | n |  | TRUE
97 | bus_LV_5938-40_0_4_node_87 | 0.4 | n |  | TRUE
98 | bus_LV_5938-40_0_4_node_48 | 0.4 | n |  | TRUE
99 | bus_LV_5938-40_0_4_node_161 | 0.4 | n |  | TRUE
100 | bus_LV_5938-40_0_4_node_175 | 0.4 | n |  | TRUE
101 | bus_LV_5938-40_0_4_node_85 | 0.4 | n |  | TRUE
102 | bus_LV_5938-40_0_4_node_83 | 0.4 | n |  | TRUE
103 | bus_LV_5938-40_0_4_node_50 | 0.4 | n |  | TRUE
104 | bus_LV_5938-40_0_4_node_136 | 0.4 | n |  | TRUE
105 | bus_LV_5938-40_0_4_node_61 | 0.4 | n |  | TRUE
106 | bus_LV_5938-40_0_4_node_67 | 0.4 | n |  | TRUE
107 | bus_LV_5938-40_0_4_node_201 | 0.4 | n |  | TRUE
108 | bus_LV_5938-40_0_4_node_56 | 0.4 | n |  | TRUE
109 | bus_LV_5938-40_0_4_node_218 | 0.4 | n |  | TRUE
110 | bus_LV_5938-40_0_4_node_110 | 0.4 | n |  | TRUE
111 | bus_LV_5938-40_0_4_node_52 | 0.4 | n |  | TRUE
112 | bus_LV_5938-40_0_4_node_148 | 0.4 | n |  | TRUE
113 | bus_LV_5938-40_0_4_node_216 | 0.4 | n |  | TRUE
114 | bus_LV_5938-40_0_4_node_176 | 0.4 | n |  | TRUE
115 | bus_LV_5938-40_0_4_node_189 | 0.4 | n |  | TRUE
116 | bus_LV_5938-40_0_4_node_199 | 0.4 | n |  | TRUE
117 | bus_LV_5938-40_0_4_node_187 | 0.4 | n |  | TRUE
118 | bus_LV_5938-40_0_4_node_181 | 0.4 | n |  | TRUE
119 | bus_LV_5938-40_0_4_node_164 | 0.4 | n |  | TRUE
120 | bus_LV_5938-40_0_4_node_81 | 0.4 | n |  | TRUE
121 | bus_LV_5938-40_0_4_node_171 | 0.4 | n |  | TRUE
122 | bus_LV_5938-40_0_4_node_75 | 0.4 | n |  | TRUE
123 | bus_LV_5938-40_0_4_node_155 | 0.4 | n |  | TRUE
124 | bus_LV_5938-40_0_4_node_121 | 0.4 | n |  | TRUE
125 | bus_LV_5938-40_0_4_node_214 | 0.4 | n |  | TRUE
126 | bus_LV_5938-40_0_4_node_179 | 0.4 | n |  | TRUE
127 | bus_LV_5938-40_0_4_node_66 | 0.4 | n |  | TRUE
128 | bus_LV_5938-40_0_4_node_165 | 0.4 | n |  | TRUE
129 | bus_LV_5938-40_0_4_node_194 | 0.4 | n |  | TRUE
130 | bus_LV_5938-40_0_4_node_71 | 0.4 | n |  | TRUE
131 | bus_LV_5938-40_0_4_node_188 | 0.4 | n |  | TRUE
132 | bus_LV_5938-40_0_4_node_215 | 0.4 | n |  | TRUE
133 | bus_LV_5938-40_0_4_node_130 | 0.4 | n |  | TRUE
134 | bus_LV_5938-40_0_4_node_198 | 0.4 | n |  | TRUE
135 | bus_LV_5938-40_0_4_node_204 | 0.4 | n |  | TRUE
136 | bus_LV_5938-40_0_4_node_197 | 0.4 | n |  | TRUE
137 | bus_LV_5938-40_0_4_node_92 | 0.4 | n |  | TRUE
138 | bus_LV_5938-40_0_4_node_125 | 0.4 | n |  | TRUE
139 | bus_LV_5938-40_0_4_node_140 | 0.4 | n |  | TRUE
140 | bus_LV_5938-40_0_4_node_89 | 0.4 | n |  | TRUE
141 | bus_LV_5938-40_0_4_node_90 | 0.4 | n |  | TRUE
142 | bus_LV_5938-40_0_4_node_196 | 0.4 | n |  | TRUE
143 | bus_LV_5938-40_0_4_node_88 | 0.4 | n |  | TRUE
144 | bus_LV_5938-40_0_4_node_162 | 0.4 | n |  | TRUE
145 | bus_LV_5938-40_0_4_node_160 | 0.4 | n |  | TRUE
146 | bus_LV_5938-40_0_4_node_134 | 0.4 | n |  | TRUE
147 | bus_LV_5938-40_0_4_node_54 | 0.4 | n |  | TRUE
148 | bus_LV_5938-40_0_4_node_208 | 0.4 | n |  | TRUE
149 | bus_LV_5938-40_0_4_node_209 | 0.4 | n |  | TRUE
150 | bus_LV_5938-40_0_4_node_105 | 0.4 | n |  | TRUE
151 | bus_LV_5938-40_0_4_node_120 | 0.4 | n |  | TRUE
152 | bus_LV_5938-40_0_4_node_217 | 0.4 | n |  | TRUE
153 | bus_LV_5938-40_0_4_node_109 | 0.4 | n |  | TRUE
154 | bus_LV_5938-40_0_4_node_57 | 0.4 | n |  | TRUE
155 | bus_LV_5938-40_0_4_node_58 | 0.4 | n |  | TRUE
156 | bus_LV_5938-40_0_4_node_59 | 0.4 | n |  | TRUE
157 | bus_LV_5938-40_0_4_node_68 | 0.4 | n |  | TRUE
158 | bus_LV_5938-40_0_4_node_69 | 0.4 | n |  | TRUE
159 | bus_LV_5938-40_0_4_node_82 | 0.4 | n |  | TRUE
160 | bus_LV_5938-40_0_4_node_159 | 0.4 | n |  | TRUE
161 | bus_LV_5938-40_0_4_node_157 | 0.4 | n |  | TRUE
162 | bus_LV_5938-40_0_4_node_91 | 0.4 | n |  | TRUE
163 | bus_LV_5938-40_0_4_node_108 | 0.4 | n |  | TRUE
164 | bus_LV_5938-40_0_4_node_111 | 0.4 | n |  | TRUE
165 | bus_LV_5938-40_0_4_node_94 | 0.4 | n |  | TRUE
166 | bus_LV_5938-40_0_4_node_93 | 0.4 | n |  | TRUE
167 | bus_LV_5938-40_0_4_node_95 | 0.4 | n |  | TRUE
168 | bus_LV_5938-40_0_4_node_106 | 0.4 | n |  | TRUE
169 | bus_LV_5938-40_0_4_node_116 | 0.4 | n |  | TRUE
170 | bus_LV_5938-40_0_4_node_220 | 0.4 | n |  | TRUE
171 | bus_LV_5938-40_0_4_node_103 | 0.4 | n |  | TRUE
172 | bus_LV_5938-40_0_4_node_107 | 0.4 | n |  | TRUE
173 | bus_LV_5938-40_0_4_node_114 | 0.4 | n |  | TRUE
174 | bus_LV_5938-40_0_4_node_99 | 0.4 | n |  | TRUE
175 | bus_LV_5938-40_0_4_node_100 | 0.4 | n |  | TRUE
176 | bus_LV_5938-40_0_4_node_101 | 0.4 | n |  | TRUE
177 | bus_LV_5938-40_0_4_node_102 | 0.4 | n |  | TRUE
178 | bus_LV_5938-40_0_4_node_104 | 0.4 | n |  | TRUE
179 | bus_LV_5938-40_0_4_node_117 | 0.4 | n |  | TRUE
180 | bus_LV_5938-40_0_4_node_118 | 0.4 | n |  | TRUE
181 | bus_LV_5938-40_0_4_node_112 | 0.4 | n |  | TRUE
182 | bus_LV_5938-40_0_4_node_113 | 0.4 | n |  | TRUE
183 | bus_LV_5938-40_0_4_node_115 | 0.4 | n |  | TRUE
184 | bus_LV_5938-40_0_4_node_119 | 0.4 | n |  | TRUE
185 | bus_LV_5938-40_0_4_node_122 | 0.4 | n |  | TRUE
186 | bus_LV_5938-40_0_4_node_123 | 0.4 | n |  | TRUE
187 | bus_LV_5938-40_0_4_node_124 | 0.4 | n |  | TRUE
188 | bus_LV_5938-40_0_4_node_126 | 0.4 | n |  | TRUE
189 | bus_LV_5938-40_0_4_node_132 | 0.4 | n |  | TRUE
190 | bus_LV_5938-40_0_4_node_133 | 0.4 | n |  | TRUE
191 | bus_LV_5938-40_0_4_node_135 | 0.4 | n |  | TRUE
192 | bus_LV_5938-40_0_4_node_137 | 0.4 | n |  | TRUE
193 | bus_LV_5938-40_0_4_node_146 | 0.4 | n |  | TRUE
194 | bus_LV_5938-40_0_4_node_143 | 0.4 | n |  | TRUE
195 | bus_LV_5938-40_0_4_node_205 | 0.4 | n |  | TRUE
196 | bus_LV_5938-40_0_4_node_144 | 0.4 | n |  | TRUE
197 | bus_LV_5938-40_0_4_node_141 | 0.4 | n |  | TRUE
198 | bus_LV_5938-40_0_4_node_158 | 0.4 | n |  | TRUE
199 | bus_LV_5938-40_0_4_node_145 | 0.4 | n |  | TRUE
200 | bus_LV_5938-40_0_4_node_206 | 0.4 | n |  | TRUE
201 | bus_LV_5938-40_0_4_node_207 | 0.4 | n |  | TRUE
202 | bus_LV_5938-40_0_4_node_149 | 0.4 | n |  | TRUE
203 | bus_LV_5938-40_0_4_node_151 | 0.4 | n |  | TRUE
204 | bus_LV_5938-40_0_4_node_150 | 0.4 | n |  | TRUE
205 | bus_LV_5938-40_0_4_node_152 | 0.4 | n |  | TRUE
206 | bus_LV_5938-40_0_4_node_153 | 0.4 | n |  | TRUE
207 | bus_LV_5938-40_0_4_node_174 | 0.4 | n |  | TRUE
208 | bus_LV_5938-40_0_4_node_156 | 0.4 | n |  | TRUE
209 | bus_LV_5938-40_0_4_node_166 | 0.4 | n |  | TRUE
210 | bus_LV_5938-40_0_4_node_185 | 0.4 | n |  | TRUE
211 | bus_LV_5938-40_0_4_node_186 | 0.4 | n |  | TRUE
212 | bus_LV_5938-40_0_4_node_203 | 0.4 | n |  | TRUE
213 | bus_MV_316_1_node_119 | 20 | n |  | TRUE

## load
| name | bus | p_mw | q_mvar | const_z_percent | const_i_percent | sn_mva | scaling | in_service | type
0 | LV_5938-40_0_4_load_0 | 0 | 0.0019931 | 0.00049951 | 0 | 0 |  | 1 | TRUE | wye
1 | LV_5938-40_0_4_load_1 | 1 | 0.0010959 | 0.00027466 | 0 | 0 |  | 1 | TRUE | wye
2 | LV_5938-40_0_4_load_73 | 6 | 0.0066329 | 0.0016624 | 0 | 0 |  | 1 | TRUE | wye
3 | LV_5938-40_0_4_load_60 | 8 | 0.0022408 | 0.00056161 | 0 | 0 |  | 1 | TRUE | wye
4 | LV_5938-40_0_4_load_63 | 11 | 0.0014047 | 0.00035205 | 0 | 0 |  | 1 | TRUE | wye
5 | LV_5938-40_0_4_load_62 | 12 | 0.0018956 | 0.00047509 | 0 | 0 |  | 1 | TRUE | wye
6 | LV_5938-40_0_4_load_64 | 14 | 0.0018464 | 0.00046274 | 0 | 0 |  | 1 | TRUE | wye
7 | LV_5938-40_0_4_load_53 | 15 | 0.0044186 | 0.0011074 | 0 | 0 |  | 1 | TRUE | wye
8 | LV_5938-40_0_4_load_51 | 16 | 0.011883 | 0.0029781 | 0 | 0 |  | 1 | TRUE | wye
9 | LV_5938-40_0_4_load_168 | 19 | 0.0039025 | 0.00097806 | 0 | 0 |  | 1 | TRUE | wye
10 | LV_5938-40_0_4_load_147 | 21 | 0.0033319 | 0.00083504 | 0 | 0 |  | 1 | TRUE | wye
11 | LV_5938-40_0_4_load_195 | 24 | 0.0012397 | 0.0003107 | 0 | 0 |  | 1 | TRUE | wye
12 | LV_5938-40_0_4_load_177 | 27 | 0.0033178 | 0.00083152 | 0 | 0 |  | 1 | TRUE | wye
13 | LV_5938-40_0_4_load_219 | 29 | 0.001667 | 0.00041778 | 0 | 0 |  | 1 | TRUE | wye
14 | LV_5938-40_0_4_load_180 | 34 | 0.0016149 | 0.00040474 | 0 | 0 |  | 1 | TRUE | wye
15 | LV_5938-40_0_4_load_77 | 36 | 0.0028819 | 0.00072227 | 0 | 0 |  | 1 | TRUE | wye
16 | LV_5938-40_0_4_load_76 | 39 | 0.003395 | 0.00085086 | 0 | 0 |  | 1 | TRUE | wye
17 | LV_5938-40_0_4_load_192 | 41 | 0.0030142 | 0.00075544 | 0 | 0 |  | 1 | TRUE | wye
18 | LV_5938-40_0_4_load_163 | 43 | 0.0030161 | 0.00075591 | 0 | 0 |  | 1 | TRUE | wye
19 | LV_5938-40_0_4_load_80 | 46 | 0.0032851 | 0.00082332 | 0 | 0 |  | 1 | TRUE | wye
20 | LV_5938-40_0_4_load_170 | 47 | 0.0012813 | 0.00032112 | 0 | 0 |  | 1 | TRUE | wye
21 | LV_5938-40_0_4_load_222 | 48 | 0.0029911 | 0.00074963 | 0 | 0 |  | 1 | TRUE | wye
22 | LV_5938-40_0_4_load_74 | 50 | 0.0040405 | 0.0010126 | 0 | 0 |  | 1 | TRUE | wye
23 | LV_5938-40_0_4_load_211 | 51 | 0.0051497 | 0.0012906 | 0 | 0 |  | 1 | TRUE | wye
24 | LV_5938-40_0_4_load_210 | 52 | 0.0036501 | 0.0009148 | 0 | 0 |  | 1 | TRUE | wye
25 | LV_5938-40_0_4_load_167 | 55 | 0.0068297 | 0.0017117 | 0 | 0 |  | 1 | TRUE | wye
26 | LV_5938-40_0_4_load_213 | 56 | 0.0038393 | 0.00096222 | 0 | 0 |  | 1 | TRUE | wye
27 | LV_5938-40_0_4_load_79 | 57 | 0.0011931 | 0.00029903 | 0 | 0 |  | 1 | TRUE | wye
28 | LV_5938-40_0_4_load_78 | 58 | 0.0037803 | 0.00094744 | 0 | 0 |  | 1 | TRUE | wye
29 | LV_5938-40_0_4_load_178 | 61 | 0.0025141 | 0.00063009 | 0 | 0 |  | 1 | TRUE | wye
30 | LV_5938-40_0_4_load_65 | 64 | 0.0027835 | 0.0006976 | 0 | 0 |  | 1 | TRUE | wye
31 | LV_5938-40_0_4_load_221 | 66 | 0.0034376 | 0.00086154 | 0 | 0 |  | 1 | TRUE | wye
32 | LV_5938-40_0_4_load_193 | 67 | 0.0017868 | 0.00044782 | 0 | 0 |  | 1 | TRUE | wye
33 | LV_5938-40_0_4_load_72 | 68 | 0.0024097 | 0.00060394 | 0 | 0 |  | 1 | TRUE | wye
34 | LV_5938-40_0_4_load_70 | 69 | 0.0031233 | 0.00078277 | 0 | 0 |  | 1 | TRUE | wye
35 | LV_5938-40_0_4_load_223 | 70 | 0.0032656 | 0.00081845 | 0 | 0 |  | 1 | TRUE | wye
36 | LV_5938-40_0_4_load_202 | 73 | 0.0017067 | 0.00042774 | 0 | 0 |  | 1 | TRUE | wye
37 | LV_5938-40_0_4_load_129 | 77 | 0.0045872 | 0.0011497 | 0 | 0 |  | 1 | TRUE | wye
38 | LV_5938-40_0_4_load_96 | 80 | 0.002627 | 0.00065838 | 0 | 0 |  | 1 | TRUE | wye
39 | LV_5938-40_0_4_load_182 | 84 | 0.00048489 | 0.00012153 | 0 | 0 |  | 1 | TRUE | wye
40 | LV_5938-40_0_4_load_142 | 86 | 0.00084082 | 0.00021073 | 0 | 0 |  | 1 | TRUE | wye
41 | LV_5938-40_0_4_load_139 | 88 | 0.00082327 | 0.00020633 | 0 | 0 |  | 1 | TRUE | wye
42 | LV_5938-40_0_4_load_173 | 89 | 0.010302 | 0.0025819 | 0 | 0 |  | 1 | TRUE | wye
43 | LV_5938-40_0_4_load_172 | 90 | 0.010418 | 0.0026109 | 0 | 0 |  | 1 | TRUE | wye
44 | LV_5938-40_0_4_load_183 | 91 | 0.0044951 | 0.0011266 | 0 | 0 |  | 1 | TRUE | wye
45 | LV_5938-40_0_4_load_184 | 92 | 0.004063 | 0.0010183 | 0 | 0 |  | 1 | TRUE | wye
46 | LV_5938-40_0_4_load_138 | 95 | 0.0014753 | 0.00036974 | 0 | 0 |  | 1 | TRUE | wye
47 | LV_5938-40_0_4_load_97 | 96 | 0.00029202 | 7.3186e-05 | 0 | 0 |  | 1 | TRUE | wye
48 | LV_5938-40_0_4_load_87 | 97 | 0.00029895 | 7.4924e-05 | 0 | 0 |  | 1 | TRUE | wye
49 | LV_5938-40_0_4_load_175 | 100 | 0.0025442 | 0.00063764 | 0 | 0 |  | 1 | TRUE | wye
50 | LV_5938-40_0_4_load_85 | 101 | 0.001907 | 0.00047793 | 0 | 0 |  | 1 | TRUE | wye
51 | LV_5938-40_0_4_load_83 | 102 | 0.00034547 | 8.6584e-05 | 0 | 0 |  | 1 | TRUE | wye
52 | LV_5938-40_0_4_load_136 | 104 | 0.00075226 | 0.00018853 | 0 | 0 |  | 1 | TRUE | wye
53 | LV_5938-40_0_4_load_61 | 105 | 0.0016998 | 0.00042601 | 0 | 0 |  | 1 | TRUE | wye
54 | LV_5938-40_0_4_load_67 | 106 | 0.00189 | 0.00047368 | 0 | 0 |  | 1 | TRUE | wye
55 | LV_5938-40_0_4_load_201 | 107 | 0.0028793 | 0.00072162 | 0 | 0 |  | 1 | TRUE | wye
56 | LV_5938-40_0_4_load_218 | 109 | 0.013405 | 0.0033596 | 0 | 0 |  | 1 | TRUE | wye
57 | LV_5938-40_0_4_load_148 | 112 | 0.0022538 | 0.00056485 | 0 | 0 |  | 1 | TRUE | wye
58 | LV_5938-40_0_4_load_216 | 113 | 0.0080276 | 0.0020119 | 0 | 0 |  | 1 | TRUE | wye
59 | LV_5938-40_0_4_load_176 | 114 | 0.0018534 | 0.0004645 | 0 | 0 |  | 1 | TRUE | wye
60 | LV_5938-40_0_4_load_199 | 116 | 0.0025571 | 0.00064086 | 0 | 0 |  | 1 | TRUE | wye
61 | LV_5938-40_0_4_load_181 | 118 | 0.0019981 | 0.00050078 | 0 | 0 |  | 1 | TRUE | wye
62 | LV_5938-40_0_4_load_81 | 120 | 0.0043012 | 0.001078 | 0 | 0 |  | 1 | TRUE | wye
63 | LV_5938-40_0_4_load_171 | 121 | 0.00087533 | 0.00021938 | 0 | 0 |  | 1 | TRUE | wye
64 | LV_5938-40_0_4_load_75 | 122 | 0.0040425 | 0.0010131 | 0 | 0 |  | 1 | TRUE | wye
65 | LV_5938-40_0_4_load_155 | 123 | 0.0024297 | 0.00060894 | 0 | 0 |  | 1 | TRUE | wye
66 | LV_5938-40_0_4_load_121 | 124 | 0.0057169 | 0.0014328 | 0 | 0 |  | 1 | TRUE | wye
67 | LV_5938-40_0_4_load_214 | 125 | 0.0026503 | 0.00066423 | 0 | 0 |  | 1 | TRUE | wye
68 | LV_5938-40_0_4_load_179 | 126 | 0.0019824 | 0.00049683 | 0 | 0 |  | 1 | TRUE | wye
69 | LV_5938-40_0_4_load_66 | 127 | 0.0064548 | 0.0016177 | 0 | 0 |  | 1 | TRUE | wye
70 | LV_5938-40_0_4_load_165 | 128 | 0.0035955 | 0.00090111 | 0 | 0 |  | 1 | TRUE | wye
71 | LV_5938-40_0_4_load_194 | 129 | 0.0011501 | 0.00028825 | 0 | 0 |  | 1 | TRUE | wye
72 | LV_5938-40_0_4_load_71 | 130 | 0.0010254 | 0.000257 | 0 | 0 |  | 1 | TRUE | wye
73 | LV_5938-40_0_4_load_215 | 132 | 0.00089792 | 0.00022504 | 0 | 0 |  | 1 | TRUE | wye
74 | LV_5938-40_0_4_load_130 | 133 | 0.00030634 | 7.6775e-05 | 0 | 0 |  | 1 | TRUE | wye
75 | LV_5938-40_0_4_load_197 | 136 | 0.00048053 | 0.00012043 | 0 | 0 |  | 1 | TRUE | wye
76 | LV_5938-40_0_4_load_140 | 139 | 0.0016973 | 0.00042538 | 0 | 0 |  | 1 | TRUE | wye
77 | LV_5938-40_0_4_load_89 | 140 | 0.0025173 | 0.0006309 | 0 | 0 |  | 1 | TRUE | wye
78 | LV_5938-40_0_4_load_196 | 142 | 0.0021511 | 0.00053911 | 0 | 0 |  | 1 | TRUE | wye
79 | LV_5938-40_0_4_load_88 | 143 | 0.00032714 | 8.199e-05 | 0 | 0 |  | 1 | TRUE | wye
80 | LV_5938-40_0_4_load_162 | 144 | 0.0019838 | 0.00049718 | 0 | 0 |  | 1 | TRUE | wye
81 | LV_5938-40_0_4_load_160 | 145 | 0.00073548 | 0.00018433 | 0 | 0 |  | 1 | TRUE | wye
82 | LV_5938-40_0_4_load_54 | 147 | 0.0048654 | 0.0012194 | 0 | 0 |  | 1 | TRUE | wye
83 | LV_5938-40_0_4_load_208 | 148 | 0.004377 | 0.001097 | 0 | 0 |  | 1 | TRUE | wye
84 | LV_5938-40_0_4_load_209 | 149 | 0.0027925 | 0.00069987 | 0 | 0 |  | 1 | TRUE | wye
85 | LV_5938-40_0_4_load_217 | 152 | 0.017311 | 0.0043385 | 0 | 0 |  | 1 | TRUE | wye
86 | LV_5938-40_0_4_load_57 | 154 | 0.0027942 | 0.0007003 | 0 | 0 |  | 1 | TRUE | wye
87 | LV_5938-40_0_4_load_58 | 155 | 0.0014175 | 0.00035527 | 0 | 0 |  | 1 | TRUE | wye
88 | LV_5938-40_0_4_load_59 | 156 | 0.0025553 | 0.00064041 | 0 | 0 |  | 1 | TRUE | wye
89 | LV_5938-40_0_4_load_68 | 157 | 0.0015053 | 0.00037727 | 0 | 0 |  | 1 | TRUE | wye
90 | LV_5938-40_0_4_load_69 | 158 | 0.0009211 | 0.00023085 | 0 | 0 |  | 1 | TRUE | wye
91 | LV_5938-40_0_4_load_82 | 159 | 0.0032187 | 0.00080669 | 0 | 0 |  | 1 | TRUE | wye
92 | LV_5938-40_0_4_load_159 | 160 | 0.0020774 | 0.00052064 | 0 | 0 |  | 1 | TRUE | wye
93 | LV_5938-40_0_4_load_108 | 163 | 0.0009299 | 0.00023306 | 0 | 0 |  | 1 | TRUE | wye
94 | LV_5938-40_0_4_load_111 | 164 | 0.001203 | 0.0003015 | 0 | 0 |  | 1 | TRUE | wye
95 | LV_5938-40_0_4_load_106 | 168 | 0.0016291 | 0.00040829 | 0 | 0 |  | 1 | TRUE | wye
96 | LV_5938-40_0_4_load_116 | 169 | 0.0011113 | 0.00027852 | 0 | 0 |  | 1 | TRUE | wye
97 | LV_5938-40_0_4_load_220 | 170 | 0.0008525 | 0.00021366 | 0 | 0 |  | 1 | TRUE | wye
98 | LV_5938-40_0_4_load_103 | 171 | 0.0012052 | 0.00030206 | 0 | 0 |  | 1 | TRUE | wye
99 | LV_5938-40_0_4_load_107 | 172 | 0.00095783 | 0.00024005 | 0 | 0 |  | 1 | TRUE | wye
100 | LV_5938-40_0_4_load_114 | 173 | 0.00079981 | 0.00020045 | 0 | 0 |  | 1 | TRUE | wye
101 | LV_5938-40_0_4_load_99 | 174 | 0.0019396 | 0.00048612 | 0 | 0 |  | 1 | TRUE | wye
102 | LV_5938-40_0_4_load_100 | 175 | 0.0023405 | 0.00058657 | 0 | 0 |  | 1 | TRUE | wye
103 | LV_5938-40_0_4_load_101 | 176 | 0.001275 | 0.00031954 | 0 | 0 |  | 1 | TRUE | wye
104 | LV_5938-40_0_4_load_102 | 177 | 0.001619 | 0.00040575 | 0 | 0 |  | 1 | TRUE | wye
105 | LV_5938-40_0_4_load_104 | 178 | 0.0014989 | 0.00037567 | 0 | 0 |  | 1 | TRUE | wye
106 | LV_5938-40_0_4_load_117 | 179 | 0.0025158 | 0.00063053 | 0 | 0 |  | 1 | TRUE | wye
107 | LV_5938-40_0_4_load_118 | 180 | 0.0015988 | 0.00040069 | 0 | 0 |  | 1 | TRUE | wye
108 | LV_5938-40_0_4_load_112 | 181 | 0.0017974 | 0.00045048 | 0 | 0 |  | 1 | TRUE | wye
109 | LV_5938-40_0_4_load_113 | 182 | 0.0015773 | 0.0003953 | 0 | 0 |  | 1 | TRUE | wye
110 | LV_5938-40_0_4_load_115 | 183 | 0.0015214 | 0.0003813 | 0 | 0 |  | 1 | TRUE | wye
111 | LV_5938-40_0_4_load_122 | 185 | 0.0032236 | 0.00080792 | 0 | 0 |  | 1 | TRUE | wye
112 | LV_5938-40_0_4_load_123 | 186 | 0.0051321 | 0.0012862 | 0 | 0 |  | 1 | TRUE | wye
113 | LV_5938-40_0_4_load_124 | 187 | 0.00074105 | 0.00018572 | 0 | 0 |  | 1 | TRUE | wye
114 | LV_5938-40_0_4_load_126 | 188 | 0.0014643 | 0.00036698 | 0 | 0 |  | 1 | TRUE | wye
115 | LV_5938-40_0_4_load_132 | 189 | 0.0010157 | 0.00025455 | 0 | 0 |  | 1 | TRUE | wye
116 | LV_5938-40_0_4_load_133 | 190 | 0.0010301 | 0.00025818 | 0 | 0 |  | 1 | TRUE | wye
117 | LV_5938-40_0_4_load_137 | 192 | 0.00073982 | 0.00018542 | 0 | 0 |  | 1 | TRUE | wye
118 | LV_5938-40_0_4_load_146 | 193 | 0.00088523 | 0.00022186 | 0 | 0 |  | 1 | TRUE | wye
119 | LV_5938-40_0_4_load_143 | 194 | 0.00090275 | 0.00022625 | 0 | 0 |  | 1 | TRUE | wye
120 | LV_5938-40_0_4_load_205 | 195 | 0.00044775 | 0.00011222 | 0 | 0 |  | 1 | TRUE | wye
121 | LV_5938-40_0_4_load_144 | 196 | 0.00066448 | 0.00016653 | 0 | 0 |  | 1 | TRUE | wye
122 | LV_5938-40_0_4_load_141 | 197 | 0.0027612 | 0.00069202 | 0 | 0 |  | 1 | TRUE | wye
123 | LV_5938-40_0_4_load_158 | 198 | 0.0018676 | 0.00046807 | 0 | 0 |  | 1 | TRUE | wye
124 | LV_5938-40_0_4_load_145 | 199 | 0.00069666 | 0.0001746 | 0 | 0 |  | 1 | TRUE | wye
125 | LV_5938-40_0_4_load_206 | 200 | 0.0011199 | 0.00028068 | 0 | 0 |  | 1 | TRUE | wye
126 | LV_5938-40_0_4_load_207 | 201 | 0.0026338 | 0.0006601 | 0 | 0 |  | 1 | TRUE | wye
127 | LV_5938-40_0_4_load_149 | 202 | 0.0026647 | 0.00066784 | 0 | 0 |  | 1 | TRUE | wye
128 | LV_5938-40_0_4_load_151 | 203 | 0.0026711 | 0.00066945 | 0 | 0 |  | 1 | TRUE | wye
129 | LV_5938-40_0_4_load_150 | 204 | 0.0089933 | 0.0022539 | 0 | 0 |  | 1 | TRUE | wye
130 | LV_5938-40_0_4_load_152 | 205 | 0.0019066 | 0.00047783 | 0 | 0 |  | 1 | TRUE | wye
131 | LV_5938-40_0_4_load_153 | 206 | 0.0023816 | 0.00059689 | 0 | 0 |  | 1 | TRUE | wye
132 | LV_5938-40_0_4_load_174 | 207 | 0.0027537 | 0.00069015 | 0 | 0 |  | 1 | TRUE | wye
133 | LV_5938-40_0_4_load_156 | 208 | 0.0014541 | 0.00036443 | 0 | 0 |  | 1 | TRUE | wye
134 | LV_5938-40_0_4_load_166 | 209 | 0.0025573 | 0.00064091 | 0 | 0 |  | 1 | TRUE | wye
135 | LV_5938-40_0_4_load_185 | 210 | 0.0013754 | 0.00034471 | 0 | 0 |  | 1 | TRUE | wye
136 | LV_5938-40_0_4_load_186 | 211 | 0.0036123 | 0.00090533 | 0 | 0 |  | 1 | TRUE | wye
137 | LV_5938-40_0_4_load_203 | 212 | 0.00048021 | 0.00012035 | 0 | 0 |  | 1 | TRUE | wye

## ext_grid
| name | bus | vm_pu | va_degree | slack_weight | in_service
0 |  | 19 | 1 | 0 | 1 | TRUE

## line
| name | std_type | from_bus | to_bus | length_km | r_ohm_per_km | x_ohm_per_km | c_nf_per_km | g_us_per_km | max_i_ka | df | parallel | type | in_service
0 | LV_5938-40_0_4_line_0 |  | 0 | 1 | 0.042906 | 0.125 | 0.08 | 261 | 0 | 0.364 | 1 | 1 | cs | TRUE
1 | LV_5938-40_0_4_line_1 |  | 0 | 2 | 0.038381 | 0.125 | 0.08 | 261 | 0 | 0.364 | 1 | 1 | cs | TRUE
2 | LV_5938-40_0_4_line_2 |  | 1 | 3 | 0.030092 | 0.125 | 0.08 | 261 | 0 | 0.364 | 1 | 1 | cs | TRUE
3 | LV_5938-40_0_4_line_3 |  | 2 | 4 | 0.035814 | 0.125 | 0.08 | 261 | 0 | 0.364 | 1 | 1 | cs | TRUE
4 | LV_5938-40_0_4_line_4 |  | 3 | 5 | 0.044514 | 0.125 | 0.08 | 261 | 0 | 0.364 | 1 | 1 | cs | TRUE
5 | LV_5938-40_0_4_line_5 |  | 4 | 6 | 0.021767 | 0.125 | 0.08 | 261 | 0 | 0.364 | 1 | 1 | cs | TRUE
6 | LV_5938-40_0_4_line_6 |  | 4 | 7 | 0.057686 | 0.125 | 0.08 | 261 | 0 | 0.364 | 1 | 1 | cs | TRUE
7 | LV_5938-40_0_4_line_7 |  | 5 | 8 | 0.011504 | 0.125 | 0.08 | 261 | 0 | 0.364 | 1 | 1 | cs | TRUE
8 | LV_5938-40_0_4_line_8 |  | 6 | 58 | 0.019777 | 0.125 | 0.08 | 261 | 0 | 0.364 | 1 | 1 | cs | TRUE
9 | LV_5938-40_0_4_line_9 |  | 7 | 15 | 0.010973 | 0.125 | 0.08 | 261 | 0 | 0.364 | 1 | 1 | cs | TRUE
10 | LV_5938-40_0_4_line_10 |  | 7 | 16 | 0.024927 | 0.125 | 0.08 | 261 | 0 | 0.364 | 1 | 1 | cs | TRUE
11 | LV_5938-40_0_4_line_11 |  | 8 | 105 | 0.0047007 | 0.125 | 0.08 | 261 | 0 | 0.364 | 1 | 1 | cs | TRUE
12 | LV_5938-40_0_4_line_12 |  | 9 | 10 | 0.017943 | 0.125 | 0.08 | 261 | 0 | 0.364 | 1 | 1 | cs | TRUE
13 | LV_5938-40_0_4_line_13 |  | 9 | 11 | 0.011802 | 0.125 | 0.08 | 261 | 0 | 0.364 | 1 | 1 | cs | TRUE
14 | LV_5938-40_0_4_line_14 |  | 9 | 12 | 0.020138 | 0.125 | 0.08 | 261 | 0 | 0.364 | 1 | 1 | cs | TRUE
15 | LV_5938-40_0_4_line_15 |  | 10 | 68 | 0.025573 | 0.125 | 0.08 | 261 | 0 | 0.364 | 1 | 1 | cs | TRUE
16 | LV_5938-40_0_4_line_16 |  | 10 | 69 | 0.015084 | 0.125 | 0.08 | 261 | 0 | 0.364 | 1 | 1 | cs | TRUE
17 | LV_5938-40_0_4_line_17 |  | 11 | 106 | 0.011166 | 0.125 | 0.08 | 261 | 0 | 0.364 | 1 | 1 | cs | TRUE
18 | LV_5938-40_0_4_line_18 |  | 12 | 13 | 0.029148 | 0.125 | 0.08 | 261 | 0 | 0.364 | 1 | 1 | cs | TRUE
19 | LV_5938-40_0_4_line_19 |  | 13 | 14 | 0.010972 | 0.125 | 0.08 | 261 | 0 | 0.364 | 1 | 1 | cs | TRUE
20 | LV_5938-40_0_4_line_20 |  | 14 | 62 | 0.015264 | 0.125 | 0.08 | 261 | 0 | 0.364 | 1 | 1 | cs | TRUE
21 | LV_5938-40_0_4_line_21 |  | 16 | 111 | 0.015508 | 0.125 | 0.08 | 261 | 0 | 0.364 | 1 | 1 | cs | TRUE
22 | LV_5938-40_0_4_line_22 |  | 17 | 18 | 0.023598 | 0.125 | 0.08 | 261 | 0 | 0.364 | 1 | 2 | cs | TRUE
23 | LV_5938-40_0_4_line_23 |  | 17 | 19 | 0.0037489 | 0.125 | 0.08 | 261 | 0 | 0.364 | 1 | 2 | cs | TRUE
24 | LV_5938-40_0_4_line_24 |  | 18 | 20 | 0.030845 | 0.125 | 0.08 | 261 | 0 | 0.364 | 1 | 2 | cs | TRUE
25 | LV_5938-40_0_4_line_25 |  | 18 | 21 | 0.0096043 | 0.125 | 0.08 | 261 | 0 | 0.364 | 1 | 1 | cs | TRUE
26 | LV_5938-40_0_4_line_26 |  | 19 | 55 | 0.020216 | 0.125 | 0.08 | 261 | 0 | 0.364 | 1 | 2 | cs | TRUE
27 | LV_5938-40_0_4_line_27 |  | 20 | 22 | 0.004159 | 0.125 | 0.08 | 261 | 0 | 0.364 | 1 | 1 | cs | TRUE
28 | LV_5938-40_0_4_line_28 |  | 20 | 23 | 0.026403 | 0.125 | 0.08 | 261 | 0 | 0.364 | 1 | 1 | cs | TRUE
29 | LV_5938-40_0_4_line_29 |  | 20 | 24 | 0.032277 | 0.125 | 0.08 | 261 | 0 | 0.364 | 1 | 1 | cs | TRUE
30 | LV_5938-40_0_4_line_30 |  | 21 | 112 | 0.024426 | 0.125 | 0.08 | 261 | 0 | 0.364 | 1 | 1 | cs | TRUE
31 | LV_5938-40_0_4_line_31 |  | 22 | 113 | 0.005991 | 0.125 | 0.08 | 261 | 0 | 0.364 | 1 | 1 | cs | TRUE
32 | LV_5938-40_0_4_line_32 |  | 22 | 25 | 0.033258 | 0.125 | 0.08 | 261 | 0 | 0.364 | 1 | 1 | cs | TRUE
33 | LV_5938-40_0_4_line_33 |  | 23 | 33 | 0.020828 | 0.125 | 0.08 | 261 | 0 | 0.364 | 1 | 1 | cs | TRUE
34 | LV_5938-40_0_4_line_34 |  | 23 | 43 | 0.014087 | 0.125 | 0.08 | 261 | 0 | 0.364 | 1 | 1 | cs | TRUE
35 | LV_5938-40_0_4_line_35 |  | 24 | 30 | 0.0069473 | 0.125 | 0.08 | 261 | 0 | 0.364 | 1 | 1 | cs | TRUE
36 | LV_5938-40_0_4_line_36 |  | 25 | 26 | 0.017327 | 0.125 | 0.08 | 261 | 0 | 0.364 | 1 | 1 | cs | TRUE
37 | LV_5938-40_0_4_line_37 |  | 25 | 27 | 0.015784 | 0.125 | 0.08 | 261 | 0 | 0.364 | 1 | 1 | cs | TRUE
38 | LV_5938-40_0_4_line_38 |  | 26 | 56 | 0.017559 | 0.125 | 0.08 | 261 | 0 | 0.364 | 1 | 1 | cs | TRUE
39 | LV_5938-40_0_4_line_39 |  | 27 | 114 | 0.0027494 | 0.125 | 0.08 | 261 | 0 | 0.364 | 1 | 1 | cs | TRUE
40 | LV_5938-40_0_4_line_40 |  | 28 | 29 | 0.008658 | 0.125 | 0.08 | 261 | 0 | 0.364 | 1 | 1 | cs | TRUE
41 | LV_5938-40_0_4_line_41 |  | 28 | 30 | 0.002821 | 0.125 | 0.08 | 261 | 0 | 0.364 | 1 | 1 | cs | TRUE
42 | LV_5938-40_0_4_line_42 |  | 30 | 117 | 0.006223 | 0.125 | 0.08 | 261 | 0 | 0.364 | 1 | 1 | cs | TRUE
43 | LV_5938-40_0_4_line_43 |  | 31 | 32 | 0.004309 | 0.125 | 0.08 | 261 | 0 | 0.364 | 1 | 1 | cs | TRUE
44 | LV_5938-40_0_4_line_44 |  | 31 | 33 | 0.020876 | 0.125 | 0.08 | 261 | 0 | 0.364 | 1 | 1 | cs | TRUE
45 | LV_5938-40_0_4_line_45 |  | 31 | 34 | 0.010165 | 0.125 | 0.08 | 261 | 0 | 0.364 | 1 | 1 | cs | TRUE
46 | LV_5938-40_0_4_line_46 |  | 32 | 70 | 0.006218 | 0.125 | 0.08 | 261 | 0 | 0.364 | 1 | 1 | cs | TRUE
47 | LV_5938-40_0_4_line_47 |  | 32 | 65 | 0.018146 | 0.125 | 0.08 | 261 | 0 | 0.364 | 1 | 1 | cs | TRUE
48 | LV_5938-40_0_4_line_48 |  | 33 | 47 | 0.0091968 | 0.125 | 0.08 | 261 | 0 | 0.364 | 1 | 1 | cs | TRUE
49 | LV_5938-40_0_4_line_49 |  | 34 | 118 | 0.0068662 | 0.125 | 0.08 | 261 | 0 | 0.364 | 1 | 1 | cs | TRUE
50 | LV_5938-40_0_4_line_50 |  | 35 | 36 | 0.02685 | 0.125 | 0.08 | 261 | 0 | 0.364 | 1 | 1 | cs | TRUE
51 | LV_5938-40_0_4_line_51 |  | 35 | 37 | 0.023399 | 0.125 | 0.08 | 261 | 0 | 0.364 | 1 | 1 | cs | TRUE
52 | LV_5938-40_0_4_line_52 |  | 35 | 38 | 0.023335 | 0.125 | 0.08 | 261 | 0 | 0.364 | 1 | 1 | cs | TRUE
53 | LV_5938-40_0_4_line_53 |  | 35 | 39 | 0.011679 | 0.125 | 0.08 | 261 | 0 | 0.364 | 1 | 1 | cs | TRUE
54 | LV_5938-40_0_4_line_54 |  | 37 | 51 | 0.011853 | 0.125 | 0.08 | 261 | 0 | 0.364 | 1 | 1 | cs | TRUE
55 | LV_5938-40_0_4_line_55 |  | 37 | 52 | 0.013703 | 0.125 | 0.08 | 261 | 0 | 0.364 | 1 | 1 | cs | TRUE
56 | LV_5938-40_0_4_line_56 |  | 38 | 49 | 0.012826 | 0.125 | 0.08 | 261 | 0 | 0.364 | 1 | 1 | cs | TRUE
57 | LV_5938-40_0_4_line_57 |  | 38 | 50 | 0.011348 | 0.125 | 0.08 | 261 | 0 | 0.364 | 1 | 1 | cs | TRUE
58 | LV_5938-40_0_4_line_58 |  | 38 | 45 | 0.018358 | 0.125 | 0.08 | 261 | 0 | 0.364 | 1 | 1 | cs | TRUE
59 | LV_5938-40_0_4_line_59 |  | 40 | 41 | 0.003392 | 0.125 | 0.08 | 261 | 0 | 0.364 | 1 | 1 | cs | TRUE
60 | LV_5938-40_0_4_line_60 |  | 40 | 42 | 0.018522 | 0.125 | 0.08 | 261 | 0 | 0.364 | 1 | 1 | cs | TRUE
61 | LV_5938-40_0_4_line_61 |  | 42 | 53 | 0.007393 | 0.125 | 0.08 | 261 | 0 | 0.364 | 1 | 1 | cs | TRUE
62 | LV_5938-40_0_4_line_62 |  | 42 | 54 | 0.014516 | 0.125 | 0.08 | 261 | 0 | 0.364 | 1 | 1 | cs | TRUE
63 | LV_5938-40_0_4_line_63 |  | 42 | 55 | 0.023333 | 0.125 | 0.08 | 261 | 0 | 0.364 | 1 | 2 | cs | TRUE
64 | LV_5938-40_0_4_line_64 |  | 43 | 119 | 0.014673 | 0.125 | 0.08 | 261 | 0 | 0.364 | 1 | 1 | cs | TRUE
65 | LV_5938-40_0_4_line_65 |  | 44 | 45 | 0.020292 | 0.125 | 0.08 | 261 | 0 | 0.364 | 1 | 1 | cs | TRUE
66 | LV_5938-40_0_4_line_66 |  | 44 | 46 | 0.010756 | 0.125 | 0.08 | 261 | 0 | 0.364 | 1 | 1 | cs | TRUE
67 | LV_5938-40_0_4_line_67 |  | 45 | 48 | 0.006181 | 0.125 | 0.08 | 261 | 0 | 0.364 | 1 | 1 | cs | TRUE
68 | LV_5938-40_0_4_line_68 |  | 46 | 120 | 0.020425 | 0.125 | 0.08 | 261 | 0 | 0.364 | 1 | 1 | cs | TRUE
69 | LV_5938-40_0_4_line_69 |  | 47 | 121 | 0.0058607 | 0.125 | 0.08 | 261 | 0 | 0.364 | 1 | 1 | cs | TRUE
70 | LV_5938-40_0_4_line_70 |  | 49 | 57 | 0.020865 | 0.125 | 0.08 | 261 | 0 | 0.364 | 1 | 1 | cs | TRUE
71 | LV_5938-40_0_4_line_71 |  | 49 | 58 | 0.012018 | 0.125 | 0.08 | 261 | 0 | 0.364 | 1 | 1 | cs | TRUE
72 | LV_5938-40_0_4_line_72 |  | 50 | 122 | 0.0037384 | 0.125 | 0.08 | 261 | 0 | 0.364 | 1 | 1 | cs | TRUE
73 | LV_5938-40_0_4_line_73 |  | 52 | 53 | 0.023339 | 0.125 | 0.08 | 261 | 0 | 0.364 | 1 | 1 | cs | TRUE
74 | LV_5938-40_0_4_line_74 |  | 54 | 123 | 0.023712 | 0.125 | 0.08 | 261 | 0 | 0.364 | 1 | 1 | cs | TRUE
75 | LV_5938-40_0_4_line_75 |  | 54 | 124 | 0.025764 | 0.125 | 0.08 | 261 | 0 | 0.364 | 1 | 1 | cs | TRUE
76 | LV_5938-40_0_4_line_76 |  | 56 | 125 | 0.011342 | 0.125 | 0.08 | 261 | 0 | 0.364 | 1 | 1 | cs | TRUE
77 | LV_5938-40_0_4_line_77 |  | 59 | 60 | 0.015861 | 0.125 | 0.08 | 261 | 0 | 0.364 | 1 | 1 | cs | TRUE
78 | LV_5938-40_0_4_line_78 |  | 59 | 61 | 0.010302 | 0.125 | 0.08 | 261 | 0 | 0.364 | 1 | 1 | cs | TRUE
79 | LV_5938-40_0_4_line_79 |  | 60 | 63 | 0.023262 | 0.125 | 0.08 | 261 | 0 | 0.364 | 1 | 1 | cs | TRUE
80 | LV_5938-40_0_4_line_80 |  | 60 | 64 | 0.011434 | 0.125 | 0.08 | 261 | 0 | 0.364 | 1 | 1 | cs | TRUE
81 | LV_5938-40_0_4_line_81 |  | 60 | 62 | 0.02442 | 0.125 | 0.08 | 261 | 0 | 0.364 | 1 | 1 | cs | TRUE
82 | LV_5938-40_0_4_line_82 |  | 61 | 126 | 0.018792 | 0.125 | 0.08 | 261 | 0 | 0.364 | 1 | 1 | cs | TRUE
83 | LV_5938-40_0_4_line_83 |  | 63 | 67 | 0.0094785 | 0.125 | 0.08 | 261 | 0 | 0.364 | 1 | 1 | cs | TRUE
84 | LV_5938-40_0_4_line_84 |  | 63 | 65 | 0.013922 | 0.125 | 0.08 | 261 | 0 | 0.364 | 1 | 1 | cs | TRUE
85 | LV_5938-40_0_4_line_85 |  | 64 | 127 | 0.0028757 | 0.125 | 0.08 | 261 | 0 | 0.364 | 1 | 1 | cs | TRUE
86 | LV_5938-40_0_4_line_86 |  | 65 | 66 | 0.008361 | 0.125 | 0.08 | 261 | 0 | 0.364 | 1 | 1 | cs | TRUE
87 | LV_5938-40_0_4_line_87 |  | 67 | 129 | 0.011582 | 0.125 | 0.08 | 261 | 0 | 0.364 | 1 | 1 | cs | TRUE
88 | LV_5938-40_0_4_line_88 |  | 69 | 130 | 0.025115 | 0.125 | 0.08 | 261 | 0 | 0.364 | 1 | 1 | cs | TRUE
89 | LV_5938-40_0_4_line_89 |  | 71 | 72 | 0.027672 | 0.125 | 0.08 | 261 | 0 | 0.364 | 1 | 1 | cs | TRUE
90 | LV_5938-40_0_4_line_90 |  | 71 | 73 | 0.0080699 | 0.125 | 0.08 | 261 | 0 | 0.364 | 1 | 1 | cs | TRUE
91 | LV_5938-40_0_4_line_91 |  | 72 | 131 | 0.029069 | 0.125 | 0.08 | 261 | 0 | 0.364 | 1 | 1 | cs | TRUE
92 | LV_5938-40_0_4_line_92 |  | 72 | 116 | 0.0096081 | 0.125 | 0.08 | 261 | 0 | 0.364 | 1 | 1 | cs | TRUE
93 | LV_5938-40_0_4_line_93 |  | 73 | 107 | 0.022371 | 0.125 | 0.08 | 261 | 0 | 0.364 | 1 | 1 | cs | TRUE
94 | LV_5938-40_0_4_line_94 |  | 74 | 75 | 0.018435 | 0.125 | 0.08 | 261 | 0 | 0.364 | 1 | 1 | cs | TRUE
95 | LV_5938-40_0_4_line_95 |  | 74 | 76 | 0.043627 | 0.125 | 0.08 | 261 | 0 | 0.364 | 1 | 1 | cs | TRUE
96 | LV_5938-40_0_4_line_96 |  | 74 | 77 | 0.030677 | 0.125 | 0.08 | 261 | 0 | 0.364 | 1 | 1 | cs | TRUE
97 | LV_5938-40_0_4_line_97 |  | 75 | 132 | 0.017367 | 0.125 | 0.08 | 261 | 0 | 0.364 | 1 | 1 | cs | TRUE
98 | LV_5938-40_0_4_line_98 |  | 76 | 93 | 0.041245 | 0.125 | 0.08 | 261 | 0 | 0.364 | 1 | 1 | cs | TRUE
99 | LV_5938-40_0_4_line_99 |  | 76 | 94 | 0.035366 | 0.125 | 0.08 | 261 | 0 | 0.364 | 1 | 1 | cs | TRUE
100 | LV_5938-40_0_4_line_100 |  | 76 | 95 | 0.022713 | 0.125 | 0.08 | 261 | 0 | 0.364 | 1 | 1 | cs | TRUE
101 | LV_5938-40_0_4_line_101 |  | 77 | 133 | 0.0042343 | 0.125 | 0.08 | 261 | 0 | 0.364 | 1 | 1 | cs | TRUE
102 | LV_5938-40_0_4_line_102 |  | 78 | 79 | 0.034724 | 0.125 | 0.08 | 261 | 0 | 0.364 | 1 | 1 | cs | TRUE
103 | LV_5938-40_0_4_line_103 |  | 78 | 80 | 0.055793 | 0.125 | 0.08 | 261 | 0 | 0.364 | 1 | 1 | cs | TRUE
104 | LV_5938-40_0_4_line_104 |  | 79 | 89 | 0.020393 | 0.125 | 0.08 | 261 | 0 | 0.364 | 1 | 1 | cs | TRUE
105 | LV_5938-40_0_4_line_105 |  | 79 | 90 | 0.019385 | 0.125 | 0.08 | 261 | 0 | 0.364 | 1 | 1 | cs | TRUE
106 | LV_5938-40_0_4_line_106 |  | 80 | 137 | 0.031529 | 0.125 | 0.08 | 261 | 0 | 0.364 | 1 | 1 | cs | TRUE
107 | LV_5938-40_0_4_line_107 |  | 81 | 82 | 0.012153 | 0.125 | 0.08 | 261 | 0 | 0.364 | 1 | 1 | cs | TRUE
108 | LV_5938-40_0_4_line_108 |  | 81 | 83 | 0.047065 | 0.125 | 0.08 | 261 | 0 | 0.364 | 1 | 1 | cs | TRUE
109 | LV_5938-40_0_4_line_109 |  | 81 | 84 | 0.033681 | 0.125 | 0.08 | 261 | 0 | 0.364 | 1 | 1 | cs | TRUE
110 | LV_5938-40_0_4_line_110 |  | 82 | 133 | 0.03348 | 0.125 | 0.08 | 261 | 0 | 0.364 | 1 | 1 | cs | TRUE
111 | LV_5938-40_0_4_line_111 |  | 82 | 138 | 0.038264 | 0.125 | 0.08 | 261 | 0 | 0.364 | 1 | 1 | cs | TRUE
112 | LV_5938-40_0_4_line_112 |  | 83 | 101 | 0.0086599 | 0.125 | 0.08 | 261 | 0 | 0.364 | 1 | 1 | cs | TRUE
113 | LV_5938-40_0_4_line_113 |  | 83 | 102 | 0.0094965 | 0.125 | 0.08 | 261 | 0 | 0.364 | 1 | 1 | cs | TRUE
114 | LV_5938-40_0_4_line_114 |  | 84 | 87 | 0.041417 | 0.125 | 0.08 | 261 | 0 | 0.364 | 1 | 1 | cs | TRUE
115 | LV_5938-40_0_4_line_115 |  | 85 | 86 | 0.016611 | 0.125 | 0.08 | 261 | 0 | 0.364 | 1 | 1 | cs | TRUE
116 | LV_5938-40_0_4_line_116 |  | 85 | 87 | 0.055701 | 0.125 | 0.08 | 261 | 0 | 0.364 | 1 | 1 | cs | TRUE
117 | LV_5938-40_0_4_line_117 |  | 85 | 88 | 0.017711 | 0.125 | 0.08 | 261 | 0 | 0.364 | 1 | 1 | cs | TRUE
118 | LV_5938-40_0_4_line_118 |  | 86 | 98 | 0.011001 | 0.125 | 0.08 | 261 | 0 | 0.364 | 1 | 1 | cs | TRUE
119 | LV_5938-40_0_4_line_119 |  | 87 | 91 | 0.021002 | 0.125 | 0.08 | 261 | 0 | 0.364 | 1 | 1 | cs | TRUE
120 | LV_5938-40_0_4_line_120 |  | 87 | 92 | 0.021665 | 0.125 | 0.08 | 261 | 0 | 0.364 | 1 | 1 | cs | TRUE
121 | LV_5938-40_0_4_line_121 |  | 88 | 139 | 0.0072181 | 0.125 | 0.08 | 261 | 0 | 0.364 | 1 | 1 | cs | TRUE
122 | LV_5938-40_0_4_line_122 |  | 91 | 142 | 0.0072768 | 0.125 | 0.08 | 261 | 0 | 0.364 | 1 | 1 | cs | TRUE
123 | LV_5938-40_0_4_line_123 |  | 93 | 96 | 0.016497 | 0.125 | 0.08 | 261 | 0 | 0.364 | 1 | 1 | cs | TRUE
124 | LV_5938-40_0_4_line_124 |  | 94 | 97 | 0.016846 | 0.125 | 0.08 | 261 | 0 | 0.364 | 1 | 1 | cs | TRUE
125 | LV_5938-40_0_4_line_125 |  | 95 | 103 | 0.029875 | 0.125 | 0.08 | 261 | 0 | 0.364 | 1 | 1 | cs | TRUE
126 | LV_5938-40_0_4_line_126 |  | 97 | 143 | 0.00091949 | 0.125 | 0.08 | 261 | 0 | 0.364 | 1 | 1 | cs | TRUE
127 | LV_5938-40_0_4_line_127 |  | 98 | 99 | 0.010479 | 0.125 | 0.08 | 261 | 0 | 0.364 | 1 | 1 | cs | TRUE
128 | LV_5938-40_0_4_line_128 |  | 98 | 100 | 0.04248 | 0.125 | 0.08 | 261 | 0 | 0.364 | 1 | 1 | cs | TRUE
129 | LV_5938-40_0_4_line_129 |  | 99 | 144 | 0.018584 | 0.125 | 0.08 | 261 | 0 | 0.364 | 1 | 1 | cs | TRUE
130 | LV_5938-40_0_4_line_130 |  | 99 | 145 | 0.012035 | 0.125 | 0.08 | 261 | 0 | 0.364 | 1 | 1 | cs | TRUE
131 | LV_5938-40_0_4_line_131 |  | 100 | 114 | 0.018021 | 0.125 | 0.08 | 261 | 0 | 0.364 | 1 | 1 | cs | TRUE
132 | LV_5938-40_0_4_line_132 |  | 103 | 104 | 0.011643 | 0.125 | 0.08 | 261 | 0 | 0.364 | 1 | 1 | cs | TRUE
133 | LV_5938-40_0_4_line_133 |  | 104 | 146 | 0.001639 | 0.125 | 0.08 | 261 | 0 | 0.364 | 1 | 1 | cs | TRUE
134 | LV_5938-40_0_4_line_134 |  | 105 | 156 | 0.015255 | 0.125 | 0.08 | 261 | 0 | 0.364 | 1 | 1 | cs | TRUE
135 | LV_5938-40_0_4_line_135 |  | 106 | 157 | 0.011169 | 0.125 | 0.08 | 261 | 0 | 0.364 | 1 | 1 | cs | TRUE
136 | LV_5938-40_0_4_line_136 |  | 108 | 109 | 0.031128 | 0.125 | 0.08 | 261 | 0 | 0.364 | 1 | 1 | cs | TRUE
137 | LV_5938-40_0_4_line_137 |  | 108 | 110 | 0.005748 | 0.125 | 0.08 | 261 | 0 | 0.364 | 1 | 1 | cs | TRUE
138 | LV_5938-40_0_4_line_138 |  | 110 | 149 | 0.014646 | 0.125 | 0.08 | 261 | 0 | 0.364 | 1 | 1 | cs | TRUE
139 | LV_5938-40_0_4_line_139 |  | 110 | 150 | 0.023765 | 0.125 | 0.08 | 261 | 0 | 0.364 | 1 | 1 | cs | TRUE
140 | LV_5938-40_0_4_line_140 |  | 111 | 147 | 0.007139 | 0.125 | 0.08 | 261 | 0 | 0.364 | 1 | 1 | cs | TRUE
141 | LV_5938-40_0_4_line_141 |  | 112 | 202 | 0.0058558 | 0.125 | 0.08 | 261 | 0 | 0.364 | 1 | 1 | cs | TRUE
142 | LV_5938-40_0_4_line_142 |  | 115 | 116 | 0.0091705 | 0.125 | 0.08 | 261 | 0 | 0.364 | 1 | 1 | cs | TRUE
143 | LV_5938-40_0_4_line_143 |  | 115 | 117 | 0.002771 | 0.125 | 0.08 | 261 | 0 | 0.364 | 1 | 1 | cs | TRUE
144 | LV_5938-40_0_4_line_144 |  | 117 | 210 | 0.0032068 | 0.125 | 0.08 | 261 | 0 | 0.364 | 1 | 1 | cs | TRUE
145 | LV_5938-40_0_4_line_145 |  | 119 | 128 | 0.006243 | 0.125 | 0.08 | 261 | 0 | 0.364 | 1 | 1 | cs | TRUE
146 | LV_5938-40_0_4_line_146 |  | 120 | 159 | 0.012066 | 0.125 | 0.08 | 261 | 0 | 0.364 | 1 | 1 | cs | TRUE
147 | LV_5938-40_0_4_line_147 |  | 123 | 207 | 0.0041628 | 0.125 | 0.08 | 261 | 0 | 0.364 | 1 | 1 | cs | TRUE
148 | LV_5938-40_0_4_line_148 |  | 124 | 153 | 0.018516 | 0.125 | 0.08 | 261 | 0 | 0.364 | 1 | 1 | cs | TRUE
149 | LV_5938-40_0_4_line_149 |  | 131 | 211 | 0.0037612 | 0.125 | 0.08 | 261 | 0 | 0.364 | 1 | 1 | cs | TRUE
150 | LV_5938-40_0_4_line_150 |  | 134 | 135 | 0.009021 | 0.125 | 0.08 | 261 | 0 | 0.364 | 1 | 1 | cs | TRUE
151 | LV_5938-40_0_4_line_151 |  | 134 | 136 | 0.045296 | 0.125 | 0.08 | 261 | 0 | 0.364 | 1 | 1 | cs | TRUE
152 | LV_5938-40_0_4_line_152 |  | 135 | 212 | 0.19709 | 0.125 | 0.08 | 261 | 0 | 0.364 | 1 | 1 | cs | TRUE
153 | LV_5938-40_0_4_line_153 |  | 136 | 142 | 0.010717 | 0.125 | 0.08 | 261 | 0 | 0.364 | 1 | 1 | cs | TRUE
154 | LV_5938-40_0_4_line_154 |  | 137 | 165 | 0.005018 | 0.125 | 0.08 | 261 | 0 | 0.364 | 1 | 1 | cs | TRUE
155 | LV_5938-40_0_4_line_155 |  | 137 | 141 | 0.018444 | 0.125 | 0.08 | 261 | 0 | 0.364 | 1 | 1 | cs | TRUE
156 | LV_5938-40_0_4_line_156 |  | 138 | 186 | 3.5651e-05 | 0.125 | 0.08 | 261 | 0 | 0.364 | 1 | 1 | cs | TRUE
157 | LV_5938-40_0_4_line_157 |  | 139 | 197 | 0.014533 | 0.125 | 0.08 | 261 | 0 | 0.364 | 1 | 1 | cs | TRUE
158 | LV_5938-40_0_4_line_158 |  | 140 | 141 | 0.048886 | 0.125 | 0.08 | 261 | 0 | 0.364 | 1 | 1 | cs | TRUE
159 | LV_5938-40_0_4_line_159 |  | 141 | 162 | 0.015945 | 0.125 | 0.08 | 261 | 0 | 0.364 | 1 | 1 | cs | TRUE
160 | LV_5938-40_0_4_line_160 |  | 144 | 209 | 0.03803 | 0.125 | 0.08 | 261 | 0 | 0.364 | 1 | 1 | cs | TRUE
161 | LV_5938-40_0_4_line_161 |  | 146 | 192 | 0.010165 | 0.125 | 0.08 | 261 | 0 | 0.364 | 1 | 1 | cs | TRUE
162 | LV_5938-40_0_4_line_162 |  | 148 | 149 | 0.014288 | 0.125 | 0.08 | 261 | 0 | 0.364 | 1 | 1 | cs | TRUE
163 | LV_5938-40_0_4_line_163 |  | 150 | 153 | 0.018489 | 0.125 | 0.08 | 261 | 0 | 0.364 | 1 | 1 | cs | TRUE
164 | LV_5938-40_0_4_line_164 |  | 150 | 178 | 0.014271 | 0.125 | 0.08 | 261 | 0 | 0.364 | 1 | 1 | cs | TRUE
165 | LV_5938-40_0_4_line_165 |  | 151 | 152 | 0.030013 | 0.125 | 0.08 | 261 | 0 | 0.364 | 1 | 1 | cs | TRUE
166 | LV_5938-40_0_4_line_166 |  | 151 | 153 | 0.005751 | 0.125 | 0.08 | 261 | 0 | 0.364 | 1 | 1 | cs | TRUE
167 | LV_5938-40_0_4_line_167 |  | 153 | 179 | 0.011921 | 0.125 | 0.08 | 261 | 0 | 0.364 | 1 | 1 | cs | TRUE
168 | LV_5938-40_0_4_line_168 |  | 154 | 155 | 0.010184 | 0.125 | 0.08 | 261 | 0 | 0.364 | 1 | 1 | cs | TRUE
169 | LV_5938-40_0_4_line_169 |  | 155 | 156 | 0.010714 | 0.125 | 0.08 | 261 | 0 | 0.364 | 1 | 1 | cs | TRUE
170 | LV_5938-40_0_4_line_170 |  | 157 | 158 | 0.00079646 | 0.125 | 0.08 | 261 | 0 | 0.364 | 1 | 1 | cs | TRUE
171 | LV_5938-40_0_4_line_171 |  | 160 | 161 | 0.018707 | 0.125 | 0.08 | 261 | 0 | 0.364 | 1 | 1 | cs | TRUE
172 | LV_5938-40_0_4_line_172 |  | 161 | 198 | 0.0027396 | 0.125 | 0.08 | 261 | 0 | 0.364 | 1 | 1 | cs | TRUE
173 | LV_5938-40_0_4_line_173 |  | 161 | 208 | 0.01181 | 0.125 | 0.08 | 261 | 0 | 0.364 | 1 | 1 | cs | TRUE
174 | LV_5938-40_0_4_line_174 |  | 162 | 163 | 0.010819 | 0.125 | 0.08 | 261 | 0 | 0.364 | 1 | 1 | cs | TRUE
175 | LV_5938-40_0_4_line_175 |  | 162 | 164 | 0.018714 | 0.125 | 0.08 | 261 | 0 | 0.364 | 1 | 1 | cs | TRUE
176 | LV_5938-40_0_4_line_176 |  | 163 | 166 | 0.021562 | 0.125 | 0.08 | 261 | 0 | 0.364 | 1 | 1 | cs | TRUE
177 | LV_5938-40_0_4_line_177 |  | 164 | 171 | 0.024017 | 0.125 | 0.08 | 261 | 0 | 0.364 | 1 | 1 | cs | TRUE
178 | LV_5938-40_0_4_line_178 |  | 165 | 169 | 0.012599 | 0.125 | 0.08 | 261 | 0 | 0.364 | 1 | 1 | cs | TRUE
179 | LV_5938-40_0_4_line_179 |  | 166 | 167 | 0.038028 | 0.125 | 0.08 | 261 | 0 | 0.364 | 1 | 1 | cs | TRUE
180 | LV_5938-40_0_4_line_180 |  | 166 | 168 | 0.025993 | 0.125 | 0.08 | 261 | 0 | 0.364 | 1 | 1 | cs | TRUE
181 | LV_5938-40_0_4_line_181 |  | 167 | 170 | 0.018721 | 0.125 | 0.08 | 261 | 0 | 0.364 | 1 | 1 | cs | TRUE
182 | LV_5938-40_0_4_line_182 |  | 168 | 172 | 0.0022267 | 0.125 | 0.08 | 261 | 0 | 0.364 | 1 | 1 | cs | TRUE
183 | LV_5938-40_0_4_line_183 |  | 169 | 173 | 0.0031863 | 0.125 | 0.08 | 261 | 0 | 0.364 | 1 | 1 | cs | TRUE
184 | LV_5938-40_0_4_line_184 |  | 171 | 176 | 0.0096396 | 0.125 | 0.08 | 261 | 0 | 0.364 | 1 | 1 | cs | TRUE
185 | LV_5938-40_0_4_line_185 |  | 174 | 175 | 0.021474 | 0.125 | 0.08 | 261 | 0 | 0.364 | 1 | 1 | cs | TRUE
186 | LV_5938-40_0_4_line_186 |  | 174 | 176 | 0.018459 | 0.125 | 0.08 | 261 | 0 | 0.364 | 1 | 1 | cs | TRUE
187 | LV_5938-40_0_4_line_187 |  | 175 | 177 | 0.023945 | 0.125 | 0.08 | 261 | 0 | 0.364 | 1 | 1 | cs | TRUE
188 | LV_5938-40_0_4_line_188 |  | 177 | 178 | 0.022198 | 0.125 | 0.08 | 261 | 0 | 0.364 | 1 | 1 | cs | TRUE
189 | LV_5938-40_0_4_line_189 |  | 179 | 180 | 0.023671 | 0.125 | 0.08 | 261 | 0 | 0.364 | 1 | 1 | cs | TRUE
190 | LV_5938-40_0_4_line_190 |  | 180 | 184 | 0.0027385 | 0.125 | 0.08 | 261 | 0 | 0.364 | 1 | 1 | cs | TRUE
191 | LV_5938-40_0_4_line_191 |  | 181 | 182 | 0.022219 | 0.125 | 0.08 | 261 | 0 | 0.364 | 1 | 1 | cs | TRUE
192 | LV_5938-40_0_4_line_192 |  | 182 | 183 | 0.021968 | 0.125 | 0.08 | 261 | 0 | 0.364 | 1 | 1 | cs | TRUE
193 | LV_5938-40_0_4_line_193 |  | 183 | 184 | 0.019275 | 0.125 | 0.08 | 261 | 0 | 0.364 | 1 | 1 | cs | TRUE
194 | LV_5938-40_0_4_line_194 |  | 184 | 185 | 0.012442 | 0.125 | 0.08 | 261 | 0 | 0.364 | 1 | 1 | cs | TRUE
195 | LV_5938-40_0_4_line_195 |  | 186 | 187 | 0.034462 | 0.125 | 0.08 | 261 | 0 | 0.364 | 1 | 1 | cs | TRUE
196 | LV_5938-40_0_4_line_196 |  | 187 | 188 | 0.052792 | 0.125 | 0.08 | 261 | 0 | 0.364 | 1 | 1 | cs | TRUE
197 | LV_5938-40_0_4_line_197 |  | 189 | 190 | 0.013382 | 0.125 | 0.08 | 261 | 0 | 0.364 | 1 | 1 | cs | TRUE
198 | LV_5938-40_0_4_line_198 |  | 190 | 191 | 0.014543 | 0.125 | 0.08 | 261 | 0 | 0.364 | 1 | 1 | cs | TRUE
199 | LV_5938-40_0_4_line_199 |  | 191 | 193 | 0.0070899 | 0.125 | 0.08 | 261 | 0 | 0.364 | 1 | 1 | cs | TRUE
200 | LV_5938-40_0_4_line_200 |  | 191 | 194 | 0.016404 | 0.125 | 0.08 | 261 | 0 | 0.364 | 1 | 1 | cs | TRUE
201 | LV_5938-40_0_4_line_201 |  | 192 | 195 | 0.0074432 | 0.125 | 0.08 | 261 | 0 | 0.364 | 1 | 1 | cs | TRUE
202 | LV_5938-40_0_4_line_202 |  | 193 | 195 | 0.0083568 | 0.125 | 0.08 | 261 | 0 | 0.364 | 1 | 1 | cs | TRUE
203 | LV_5938-40_0_4_line_203 |  | 194 | 196 | 0.0091463 | 0.125 | 0.08 | 261 | 0 | 0.364 | 1 | 1 | cs | TRUE
204 | LV_5938-40_0_4_line_204 |  | 196 | 199 | 0.0081259 | 0.125 | 0.08 | 261 | 0 | 0.364 | 1 | 1 | cs | TRUE
205 | LV_5938-40_0_4_line_205 |  | 197 | 198 | 0.0099046 | 0.125 | 0.08 | 261 | 0 | 0.364 | 1 | 1 | cs | TRUE
206 | LV_5938-40_0_4_line_206 |  | 199 | 200 | 0.010846 | 0.125 | 0.08 | 261 | 0 | 0.364 | 1 | 1 | cs | TRUE
207 | LV_5938-40_0_4_line_207 |  | 200 | 201 | 0.011119 | 0.125 | 0.08 | 261 | 0 | 0.364 | 1 | 1 | cs | TRUE
208 | LV_5938-40_0_4_line_208 |  | 202 | 203 | 0.0035422 | 0.125 | 0.08 | 261 | 0 | 0.364 | 1 | 1 | cs | TRUE
209 | LV_5938-40_0_4_line_209 |  | 203 | 204 | 0.016099 | 0.125 | 0.08 | 261 | 0 | 0.364 | 1 | 1 | cs | TRUE
210 | LV_5938-40_0_4_line_210 |  | 204 | 205 | 0.0070965 | 0.125 | 0.08 | 261 | 0 | 0.364 | 1 | 1 | cs | TRUE
211 | LV_5938-40_0_4_line_211 |  | 205 | 206 | 0.0075569 | 0.125 | 0.08 | 261 | 0 | 0.364 | 1 | 1 | cs | TRUE

## trafo
| name | std_type | hv_bus | lv_bus | sn_mva | vn_hv_kv | vn_lv_kv | vk_percent | vkr_percent | pfe_kw | i0_percent | shift_degree | tap_side | tap_neutral | tap_min | tap_max | tap_step_percent | tap_step_degree | tap_pos | tap_phase_shifter | parallel | df | in_service
0 | LV_5938-40_0_4_trafo_168 | 0.63 MVA 20/0.4 kV | 213 | 19 | 0.63 | 20 | 0.4 | 6 | 1.206 | 1.65 | 0.2619 | 150 | hv | 0 | -2 | 2 | 2.5 | 0 | 0 | FALSE | 1 | 1 | TRUE

## line_geodata
| x0 | y0 | x1 | y1 | x2 | y2 | x3 | y3 | x4 | y4 | x5 | y5 | x6 | y6 | x7 | y7
0 | 2538268.4506 | 1181248.9469 | 2538241.8683 | 1181282.6267
1 | 2538292.234 | 1181218.8234 | 2538290.1381 | 1181221.4687 | 2538268.4506 | 1181248.9469
2 | 2538233.2778 | 1181306.4923 | 2538230.3829 | 1181304.232 | 2538228.8622 | 1181301.9353 | 2538229.4591 | 1181298.3493 | 2538241.8683 | 1181282.6267
3 | 2538292.234 | 1181218.8234 | 2538288.6002 | 1181216.0148 | 2538304.8294 | 1181195.2691 | 2538300.4837 | 1181193.046
4 | 2538203.0036 | 1181318.3004 | 2538206.4777 | 1181321.1773 | 2538221.5747 | 1181302.5219 | 2538230.6934 | 1181309.8986 | 2538233.2778 | 1181306.4923
5 | 2538300.4837 | 1181193.046 | 2538299.661 | 1181190.2863 | 2538296.3226 | 1181187.9861 | 2538281.4949 | 1181187.5718
6 | 2538300.4837 | 1181193.046 | 2538304.8294 | 1181195.2691 | 2538307.9499 | 1181190.512 | 2538308.8448 | 1181186.9453 | 2538310.0968 | 1181182.452 | 2538311.2727 | 1181173.5349 | 2538319.2162 | 1181148.4166 | 2538315.8779 | 1181147.6061
7 | 2538203.0036 | 1181318.3004 | 2538194.1313 | 1181310.9774
8 | 2538261.7263 | 1181187.0067 | 2538271.3334 | 1181187.2879 | 2538281.4949 | 1181187.5718
9 | 2538315.8779 | 1181147.6061 | 2538317.5766 | 1181143.4752 | 2538319.4639 | 1181137.2481
10 | 2538315.8779 | 1181147.6061 | 2538310.1661 | 1181146.2198 | 2538291.12 | 1181145.8676
11 | 2538194.1313 | 1181310.9774 | 2538190.506 | 1181307.9851
12 | 2538240.779 | 1181271.1282 | 2538243.3649 | 1181267.8663 | 2538250.0585 | 1181259.3147 | 2538251.8907 | 1181257.0167
13 | 2538240.779 | 1181271.1282 | 2538231.3421 | 1181264.0406
14 | 2538240.779 | 1181271.1282 | 2538238.8831 | 1181273.1712 | 2538228.049 | 1181286.7244
15 | 2538251.8907 | 1181257.0167 | 2538253.8887 | 1181254.5169 | 2538267.862 | 1181237.0446
16 | 2538251.8907 | 1181257.0167 | 2538239.9679 | 1181247.777
17 | 2538222.4137 | 1181257.3348 | 2538231.3421 | 1181264.0406
18 | 2538205.8677 | 1181282.8397 | 2538217.6681 | 1181293.2682 | 2538220.0092 | 1181293.6664 | 2538221.602 | 1181293.3387 | 2538223.4792 | 1181292.441 | 2538228.049 | 1181286.7244
19 | 2538205.8677 | 1181282.8397 | 2538197.6417 | 1181275.5787
20 | 2538186.1979 | 1181265.4775 | 2538197.6417 | 1181275.5787
21 | 2538275.615 | 1181145.5535 | 2538287.784 | 1181145.8059 | 2538291.12 | 1181145.8676
22 | 2538089.7426 | 1181169.9541 | 2538092.9435 | 1181170.0322 | 2538095.6407 | 1181170.1488 | 2538113.3214 | 1181170.8885
23 | 2538113.3214 | 1181170.8885 | 2538117.0697 | 1181170.953
24 | 2538085.58 | 1181196.4899 | 2538092.4821 | 1181189.648 | 2538087.2967 | 1181175.6715 | 2538089.7426 | 1181169.9541
25 | 2538089.7426 | 1181169.9541 | 2538093.906 | 1181161.2992
26 | 2538117.0697 | 1181170.953 | 2538137.2825 | 1181171.3004
27 | 2538082.1267 | 1181194.1577 | 2538085.58 | 1181196.4899
28 | 2538085.58 | 1181196.4899 | 2538089.1329 | 1181198.1097 | 2538091.1144 | 1181196.9663 | 2538094.6908 | 1181197.1627 | 2538100.0366 | 1181201.5544 | 2538102.8509 | 1181198.2345 | 2538106.4221 | 1181194.2397
29 | 2538085.58 | 1181196.4899 | 2538068.4801 | 1181223.8649
30 | 2538093.906 | 1181161.2992 | 2538104.4945 | 1181139.2879
31 | 2538082.1267 | 1181194.1577 | 2538081.3747 | 1181197.5118 | 2538080.2682 | 1181199.8135
32 | 2538054.3286 | 1181179.615 | 2538061.3848 | 1181181.0094 | 2538074.7527 | 1181185.6737 | 2538080.2464 | 1181188.8519 | 2538082.1267 | 1181194.1577
33 | 2538106.4221 | 1181194.2397 | 2538102.8509 | 1181198.2345 | 2538111.0748 | 1181205.4535 | 2538108.6397 | 1181209.2697
34 | 2538106.4221 | 1181194.2397 | 2538116.93 | 1181203.6223
35 | 2538064.7995 | 1181229.7571 | 2538068.4801 | 1181223.8649
36 | 2538048.758 | 1181168.2662 | 2538055.078 | 1181168.6455 | 2538054.7127 | 1181173.93 | 2538054.3286 | 1181179.615
37 | 2538054.3286 | 1181179.615 | 2538038.5562 | 1181179.0162
38 | 2538048.758 | 1181168.2662 | 2538056.6648 | 1181152.5884
39 | 2538038.5562 | 1181179.0162 | 2538035.8087 | 1181178.9119
40 | 2538074.2988 | 1181236.2402 | 2538067.1377 | 1181231.3449
41 | 2538064.7995 | 1181229.7571 | 2538067.1377 | 1181231.3449
42 | 2538064.7995 | 1181229.7571 | 2538061.5014 | 1181235.0387
43 | 2538124.204 | 1181223.2277 | 2538127.4186 | 1181226.1072
44 | 2538108.6397 | 1181209.2697 | 2538124.204 | 1181223.2277
45 | 2538124.204 | 1181223.2277 | 2538117.4542 | 1181230.8288
46 | 2538123.4818 | 1181230.9284 | 2538127.4186 | 1181226.1072
47 | 2538127.4186 | 1181226.1072 | 2538140.9477 | 1181238.2409
48 | 2538108.6397 | 1181209.2697 | 2538103.7008 | 1181217.0278
49 | 2538112.895 | 1181235.963 | 2538117.4542 | 1181230.8288
50 | 2538213.4626 | 1181185.5953 | 2538186.6244 | 1181184.8144
51 | 2538202.67 | 1181172.944 | 2538202.4508 | 1181178.3382 | 2538213.6135 | 1181178.7677 | 2538213.4626 | 1181185.5953
52 | 2538213.4626 | 1181185.5953 | 2538236.8554 | 1181186.2764
53 | 2538213.4626 | 1181185.5953 | 2538213.1996 | 1181197.2715
54 | 2538202.67 | 1181172.944 | 2538203.1457 | 1181161.1005
55 | 2538202.67 | 1181172.944 | 2538188.9749 | 1181172.4655
56 | 2538236.8554 | 1181186.2764 | 2538249.713 | 1181186.655
57 | 2538236.8554 | 1181186.2764 | 2538236.8175 | 1181197.6248
58 | 2538236.8554 | 1181186.2764 | 2538236.8787 | 1181179.6613 | 2538243.0827 | 1181179.8974 | 2538243.3464 | 1181174.3693
59 | 2538155.4206 | 1181187.2959 | 2538155.6682 | 1181183.9136
60 | 2538155.6682 | 1181183.9136 | 2538156.1962 | 1181176.6263 | 2538159.0608 | 1181176.6856 | 2538159.112 | 1181168.3359
61 | 2538159.112 | 1181168.3359 | 2538166.5166 | 1181168.7151
62 | 2538164.1433 | 1181154.8763 | 2538161.1711 | 1181159.921 | 2538159.112 | 1181168.3359
63 | 2538159.112 | 1181168.3359 | 2538150.5612 | 1181167.9018 | 2538149.6514 | 1181169.2898 | 2538146.8328 | 1181171.4646 | 2538137.2825 | 1181171.3004
64 | 2538127.8752 | 1181213.3953 | 2538116.93 | 1181203.6223
65 | 2538263.6846 | 1181175.0821 | 2538243.3464 | 1181174.3693
66 | 2538263.6846 | 1181175.0821 | 2538264.2309 | 1181164.3397
67 | 2538243.634 | 1181168.1962 | 2538243.3464 | 1181174.3693
68 | 2538265.2684 | 1181143.9414 | 2538264.2309 | 1181164.3397
69 | 2538100.5534 | 1181221.9716 | 2538103.7008 | 1181217.0278
70 | 2538248.668 | 1181207.4887 | 2538249.713 | 1181186.655
71 | 2538249.713 | 1181186.655 | 2538261.7263 | 1181187.0067
72 | 2538236.805 | 1181201.3632 | 2538236.8175 | 1181197.6248
73 | 2538166.5166 | 1181168.7151 | 2538168.681 | 1181170.4827 | 2538172.7129 | 1181171.8974 | 2538188.9749 | 1181172.4655
74 | 2538164.1433 | 1181154.8763 | 2538148.0117 | 1181151.052 | 2538150.0873 | 1181144.2279
75 | 2538164.1433 | 1181154.8763 | 2538171.1759 | 1181142.908 | 2538179.2025 | 1181134.1469
76 | 2538061.7722 | 1181142.4614 | 2538056.6648 | 1181152.5884
77 | 2538165.9088 | 1181260.6177 | 2538169.2655 | 1181256.5696 | 2538164.8184 | 1181252.669 | 2538167.9827 | 1181249.2121
78 | 2538165.9088 | 1181260.6177 | 2538159.4321 | 1181268.6289
79 | 2538150.6077 | 1181233.694 | 2538167.9827 | 1181249.2121
80 | 2538167.9827 | 1181249.2121 | 2538175.7067 | 1181240.7821
81 | 2538167.9827 | 1181249.2121 | 2538182.6289 | 1181262.2904 | 2538186.1979 | 1181265.4775
82 | 2538144.4194 | 1181278.5388 | 2538153.7906 | 1181275.607 | 2538159.4321 | 1181268.6289
83 | 2538150.6077 | 1181233.694 | 2538156.9974 | 1181226.693
84 | 2538140.9477 | 1181238.2409 | 2538144.2167 | 1181234.5717 | 2538147.3227 | 1181237.2967 | 2538150.6077 | 1181233.694
85 | 2538177.6495 | 1181238.6618 | 2538175.7067 | 1181240.7821
86 | 2538135.3914 | 1181244.5018 | 2538140.9477 | 1181238.2409
87 | 2538164.8051 | 1181218.1385 | 2538156.9974 | 1181226.693
88 | 2538239.9679 | 1181247.777 | 2538224.3977 | 1181235.7107 | 2538229.2648 | 1181233.3332
89 | 2538053.6856 | 1181252.4628 | 2538055.0651 | 1181254.4051 | 2538068.4327 | 1181273.7999 | 2538069.8657 | 1181272.7845
90 | 2538069.8657 | 1181272.7845 | 2538072.3608 | 1181271.0911 | 2538075.3091 | 1181275.1965
91 | 2538038.7466 | 1181270.8611 | 2538043.3036 | 1181273.571 | 2538045.6744 | 1181265.0306 | 2538053.6856 | 1181252.4628
92 | 2538053.6856 | 1181252.4628 | 2538058.8496 | 1181244.3604
93 | 2538088.3588 | 1181293.3674 | 2538075.3091 | 1181275.1965
94 | 2537761.4292 | 1181143.9897 | 2537762.3298 | 1181125.5811
95 | 2537761.4292 | 1181143.9897 | 2537736.6621 | 1181142.6355 | 2537735.2754 | 1181142.9612 | 2537734.2704 | 1181143.9945 | 2537734.0077 | 1181153.9695 | 2537728.033 | 1181153.7649
96 | 2537761.4292 | 1181143.9897 | 2537791.2449 | 1181145.3582 | 2537792.0737 | 1181145.4032
97 | 2537762.3298 | 1181125.5811 | 2537744.9685 | 1181125.1376
98 | 2537697.5256 | 1181165.1667 | 2537698.4622 | 1181159.0313 | 2537728.2405 | 1181159.0213 | 2537728.033 | 1181153.7649
99 | 2537728.033 | 1181153.7649 | 2537728.2405 | 1181159.0213 | 2537733.8639 | 1181159.2296 | 2537751.0472 | 1181159.8734 | 2537751.2604 | 1181167.153
100 | 2537728.033 | 1181153.7649 | 2537728.2976 | 1181142.5003 | 2537728.8093 | 1181131.0661
101 | 2537796.3017 | 1181145.6325 | 2537792.0737 | 1181145.4032
102 | 2538027.9666 | 1181106.1354 | 2538033.3445 | 1181109.1925 | 2538058.9238 | 1181121.8459
103 | 2538027.9666 | 1181106.1354 | 2538035.2895 | 1181091.9849 | 2538043.1682 | 1181076.9281 | 2538047.2537 | 1181068.7701 | 2538053.7188 | 1181056.6429
104 | 2538058.9238 | 1181121.8459 | 2538049.4817 | 1181139.9212
105 | 2538058.9238 | 1181121.8459 | 2538068.1031 | 1181104.7721
106 | 2538068.4385 | 1181028.7616 | 2538058.3401 | 1181047.7991 | 2538054.6259 | 1181054.9415 | 2538053.7188 | 1181056.6429
107 | 2537829.7422 | 1181147.2592 | 2537829.1428 | 1181159.3945
108 | 2537810.7686 | 1181188.9132 | 2537811.4357 | 1181169.3397 | 2537811.6532 | 1181163.8121 | 2537828.5987 | 1181164.3585 | 2537829.1428 | 1181159.3945
109 | 2537829.1428 | 1181159.3945 | 2537834.279 | 1181159.7636 | 2537849.2646 | 1181160.5862 | 2537862.7761 | 1181161.1573
110 | 2537829.7422 | 1181147.2592 | 2537824.7753 | 1181147.0107 | 2537801.3932 | 1181145.9086 | 2537796.3017 | 1181145.6325
111 | 2537829.7422 | 1181147.2592 | 2537831.6363 | 1181109.0513
112 | 2537810.7686 | 1181188.9132 | 2537810.4726 | 1181197.5681
113 | 2537810.7686 | 1181188.9132 | 2537801.2735 | 1181188.7452
114 | 2537904.1562 | 1181162.9065 | 2537862.7761 | 1181161.1573
115 | 2537947.7612 | 1181175.6947 | 2537953.7358 | 1181175.8995 | 2537964.3562 | 1181176.4093
116 | 2537904.1562 | 1181162.9065 | 2537904.2971 | 1181167.6522 | 2537948.9035 | 1181169.4905 | 2537947.7612 | 1181175.6947
117 | 2537947.7612 | 1181175.6947 | 2537942.2152 | 1181189.56 | 2537941.182 | 1181192.1389
118 | 2537975.345 | 1181176.9205 | 2537971.8302 | 1181176.768 | 2537964.3562 | 1181176.4093
119 | 2537904.1562 | 1181162.9065 | 2537904.12 | 1181150.5999 | 2537904.6466 | 1181146.8812 | 2537905.9187 | 1181144.3555 | 2537907.4 | 1181142.8504
120 | 2537904.1562 | 1181162.9065 | 2537925.8014 | 1181163.8185
121 | 2537941.182 | 1181192.1389 | 2537938.4977 | 1181198.8393
122 | 2537913.8521 | 1181139.4854 | 2537910.089 | 1181141.4328 | 2537907.4 | 1181142.8504 | 2537907.4 | 1181142.8504
123 | 2537697.5256 | 1181165.1667 | 2537696.0186 | 1181181.5943
124 | 2537751.2604 | 1181167.153 | 2537751.6224 | 1181182.1133 | 2537751.5489 | 1181183.9936
125 | 2537738.6329 | 1181104.5268 | 2537732.7434 | 1181110.3025 | 2537730.0824 | 1181114.3991 | 2537729.3757 | 1181118.4088 | 2537728.8093 | 1181131.0661
126 | 2537751.5131 | 1181184.9124 | 2537751.5489 | 1181183.9936
127 | 2537975.1329 | 1181187.3953 | 2537975.345 | 1181176.9205
128 | 2537975.345 | 1181176.9205 | 2537978.4472 | 1181177.0551 | 2537982.2733 | 1181177.0265 | 2537999.1189 | 1181177.5189 | 2538017.801 | 1181178.2282
129 | 2537975.1329 | 1181187.3953 | 2537974.9527 | 1181193.5896 | 2537975.1891 | 1181197.2336 | 2537976.0074 | 1181200.2824 | 2537978.3891 | 1181205.3272 | 2537978.3891 | 1181205.3272
130 | 2537975.1329 | 1181187.3953 | 2537982.5535 | 1181196.8709
131 | 2538017.801 | 1181178.2282 | 2538035.8087 | 1181178.9119
132 | 2537738.6329 | 1181104.5268 | 2537744.789 | 1181099.4154 | 2537746.7216 | 1181096.3285
133 | 2537747.5913 | 1181094.9393 | 2537746.7216 | 1181096.3285
134 | 2538178.7408 | 1181298.2744 | 2538190.506 | 1181307.9851
135 | 2538222.4137 | 1181257.3348 | 2538213.4833 | 1181250.6275
136 | 2538251.5722 | 1181104.1226 | 2538241.9087 | 1181103.9222 | 2538234.1927 | 1181100.7668 | 2538224.0545 | 1181092.3222
137 | 2538219.5797 | 1181088.6997 | 2538224.0545 | 1181092.3222
138 | 2538219.5797 | 1181088.6997 | 2538229.6424 | 1181078.0585
139 | 2538203.385 | 1181106.1323 | 2538219.5797 | 1181088.6997
140 | 2538275.615 | 1181145.5535 | 2538275.5795 | 1181138.4165
141 | 2538107.033 | 1181134.0109 | 2538104.4945 | 1181139.2879
142 | 2538063.7785 | 1181236.6271 | 2538058.8496 | 1181244.3604
143 | 2538061.5014 | 1181235.0387 | 2538063.7785 | 1181236.6271
144 | 2538061.5014 | 1181235.0387 | 2538059.8025 | 1181237.7585
145 | 2538131.9812 | 1181208.6836 | 2538128.7132 | 1181212.4528 | 2538127.8752 | 1181213.3953
146 | 2538265.2684 | 1181143.9414 | 2538265.8813 | 1181131.8906
147 | 2538151.2986 | 1181140.2452 | 2538150.0873 | 1181144.2279
148 | 2538191.7105 | 1181120.4943 | 2538179.2025 | 1181134.1469
149 | 2538038.7466 | 1181270.8611 | 2538040.7807 | 1181267.6974
150 | 2537939.6167 | 1181092.9769 | 2537934.1576 | 1181085.785
151 | 2537939.6167 | 1181092.9769 | 2537930.3596 | 1181101.033 | 2537927.4685 | 1181105.0542 | 2537925.4418 | 1181112.1459 | 2537923.8889 | 1181119.266 | 2537922.3791 | 1181126.8526 | 2537921.4137 | 1181132.4436
152 | 2537934.1576 | 1181085.785 | 2537918.0901 | 1181064.6286 | 2537863.7 | 1180989.3618 | 2537819.0043 | 1180925.8472
153 | 2537913.8521 | 1181139.4854 | 2537918.1567 | 1181137.2578 | 2537920.3605 | 1181134.7224 | 2537921.4137 | 1181132.4436
154 | 2538068.4385 | 1181028.7616 | 2538072.7274 | 1181031.3853
155 | 2538068.4385 | 1181028.7616 | 2538075.1149 | 1181017.8085 | 2538070.0938 | 1181015.2924
156 | 2537831.638 | 1181109.0157 | 2537831.6363 | 1181109.0513
157 | 2537938.4977 | 1181198.8393 | 2537933.0929 | 1181212.3301
158 | 2538070.0938 | 1181015.2924 | 2538047.1196 | 1181058.4432
159 | 2538070.0938 | 1181015.2924 | 2538075.1149 | 1181017.8085 | 2538078.6267 | 1181019.8733 | 2538081.3945 | 1181014.2638
160 | 2537978.3891 | 1181205.3272 | 2537982.8659 | 1181212.8184 | 2537992.2883 | 1181226.6063 | 2537995.0988 | 1181229.5455 | 2538002.3307 | 1181234.0806
161 | 2537747.5913 | 1181094.9393 | 2537749.6941 | 1181090.7817 | 2537751.6887 | 1181085.6503
162 | 2538239.4593 | 1181067.6774 | 2538229.6424 | 1181078.0585
163 | 2538203.385 | 1181106.1323 | 2538191.7105 | 1181120.4943
164 | 2538203.385 | 1181106.1323 | 2538192.0537 | 1181097.4561
165 | 2538222.7798 | 1181135.2818 | 2538213.1241 | 1181135.0925 | 2538205.4005 | 1181131.926 | 2538196.1251 | 1181124.1953
166 | 2538191.7105 | 1181120.4943 | 2538195.2699 | 1181123.4815 | 2538196.1251 | 1181124.1953
167 | 2538191.7105 | 1181120.4943 | 2538181.8649 | 1181113.7738
168 | 2538162.6234 | 1181284.9714 | 2538170.4779 | 1181291.4543
169 | 2538170.4779 | 1181291.4543 | 2538178.7408 | 1181298.2744
170 | 2538212.8465 | 1181250.1492 | 2538213.4833 | 1181250.6275
171 | 2537928.3907 | 1181224.0674 | 2537921.4332 | 1181241.4327
172 | 2537928.3907 | 1181224.0674 | 2537929.4095 | 1181221.5242
173 | 2537928.3907 | 1181224.0674 | 2537917.2524 | 1181220.1407
174 | 2538081.3945 | 1181014.2638 | 2538086.4912 | 1181004.7206
175 | 2538081.3945 | 1181014.2638 | 2538096.4266 | 1181025.4113
176 | 2538096.6491 | 1180985.7009 | 2538086.4912 | 1181004.7206
177 | 2538096.4266 | 1181025.4113 | 2538115.7178 | 1181039.7174
178 | 2538072.7274 | 1181031.3853 | 2538082.7438 | 1181039.0274
179 | 2538096.6491 | 1180985.7009 | 2538110.66 | 1180959.4634 | 2538114.556 | 1180952.1523
180 | 2538096.6491 | 1180985.7009 | 2538119.3456 | 1180998.369
181 | 2538131.0842 | 1180961.0309 | 2538114.556 | 1180952.1523
182 | 2538119.3456 | 1180998.369 | 2538121.29 | 1180999.4542
183 | 2538082.7438 | 1181039.0274 | 2538085.277 | 1181040.9601
184 | 2538123.4607 | 1181045.4593 | 2538115.7178 | 1181039.7174
185 | 2538138.2873 | 1181056.4546 | 2538145.1922 | 1181061.5751 | 2538155.4169 | 1181069.404
186 | 2538138.2873 | 1181056.4546 | 2538123.4607 | 1181045.4593
187 | 2538174.4288 | 1181083.9611 | 2538155.4169 | 1181069.404
188 | 2538174.4288 | 1181083.9611 | 2538192.0537 | 1181097.4561
189 | 2538181.8649 | 1181113.7738 | 2538178.073 | 1181111.1855 | 2538162.8399 | 1181099.696
190 | 2538160.6535 | 1181098.047 | 2538162.8399 | 1181099.696
191 | 2538109.9961 | 1181059.8196 | 2538111.5581 | 1181061.0114 | 2538127.7278 | 1181073.2092
192 | 2538127.7278 | 1181073.2092 | 2538145.2654 | 1181086.4388
193 | 2538160.6535 | 1181098.047 | 2538145.2654 | 1181086.4388
194 | 2538150.3156 | 1181105.0133 | 2538160.6535 | 1181098.047
195 | 2537831.638 | 1181109.0157 | 2537833.3397 | 1181074.5957
196 | 2537835.9465 | 1181021.8684 | 2537833.3397 | 1181074.5957
197 | 2537768.7253 | 1181073.0419 | 2537767.6339 | 1181086.3788
198 | 2537759.9814 | 1181064.3153 | 2537769.0915 | 1181068.5674 | 2537768.7253 | 1181073.0419
199 | 2537759.9814 | 1181064.3153 | 2537757.4128 | 1181070.9236
200 | 2537759.9814 | 1181064.3153 | 2537765.9243 | 1181049.0262
201 | 2537751.6887 | 1181085.6503 | 2537754.3853 | 1181078.7127
202 | 2537754.3853 | 1181078.7127 | 2537757.4128 | 1181070.9236
203 | 2537769.2379 | 1181040.5012 | 2537765.9243 | 1181049.0262
204 | 2537769.2379 | 1181040.5012 | 2537772.1818 | 1181032.9274
205 | 2537929.4095 | 1181221.5242 | 2537933.0929 | 1181212.3301
206 | 2537772.1818 | 1181032.9274 | 2537776.1112 | 1181022.8183
207 | 2537780.1397 | 1181012.4542 | 2537776.1112 | 1181022.8183
208 | 2538107.033 | 1181134.0109 | 2538108.5685 | 1181130.8188
209 | 2538115.5474 | 1181116.3109 | 2538108.5685 | 1181130.8188
210 | 2538118.6237 | 1181109.9159 | 2538115.5474 | 1181116.3109
211 | 2538121.8996 | 1181103.106 | 2538118.6237 | 1181109.9159

## bus_geodata
| x | y | coords
0 | 2538268.4506 | 1181248.9469
1 | 2538241.8683 | 1181282.6267
2 | 2538292.234 | 1181218.8234
3 | 2538233.2778 | 1181306.4923
4 | 2538300.4837 | 1181193.046
5 | 2538203.0036 | 1181318.3004
6 | 2538281.4949 | 1181187.5718
7 | 2538315.8779 | 1181147.6061
8 | 2538194.1313 | 1181310.9774
9 | 2538240.779 | 1181271.1282
10 | 2538251.8907 | 1181257.0167
11 | 2538231.3421 | 1181264.0406
12 | 2538228.049 | 1181286.7244
13 | 2538205.8677 | 1181282.8397
14 | 2538197.6417 | 1181275.5787
15 | 2538319.4639 | 1181137.2481
16 | 2538291.12 | 1181145.8676
17 | 2538113.3214 | 1181170.8885
18 | 2538089.7426 | 1181169.9541
19 | 2538117.0697 | 1181170.953
20 | 2538085.58 | 1181196.4899
21 | 2538093.906 | 1181161.2992
22 | 2538082.1267 | 1181194.1577
23 | 2538106.4221 | 1181194.2397
24 | 2538068.4801 | 1181223.8649
25 | 2538054.3286 | 1181179.615
26 | 2538048.758 | 1181168.2662
27 | 2538038.5562 | 1181179.0162
28 | 2538067.1377 | 1181231.3449
29 | 2538074.2988 | 1181236.2402
30 | 2538064.7995 | 1181229.7571
31 | 2538124.204 | 1181223.2277
32 | 2538127.4186 | 1181226.1072
33 | 2538108.6397 | 1181209.2697
34 | 2538117.4542 | 1181230.8288
35 | 2538213.4626 | 1181185.5953
36 | 2538186.6244 | 1181184.8144
37 | 2538202.67 | 1181172.944
38 | 2538236.8554 | 1181186.2764
39 | 2538213.1996 | 1181197.2715
40 | 2538155.6682 | 1181183.9136
41 | 2538155.4206 | 1181187.2959
42 | 2538159.112 | 1181168.3359
43 | 2538116.93 | 1181203.6223
44 | 2538263.6846 | 1181175.0821
45 | 2538243.3464 | 1181174.3693
46 | 2538264.2309 | 1181164.3397
47 | 2538103.7008 | 1181217.0278
48 | 2538243.634 | 1181168.1962
49 | 2538249.713 | 1181186.655
50 | 2538236.8175 | 1181197.6248
51 | 2538203.1457 | 1181161.1005
52 | 2538188.9749 | 1181172.4655
53 | 2538166.5166 | 1181168.7151
54 | 2538164.1433 | 1181154.8763
55 | 2538137.2825 | 1181171.3004
56 | 2538056.6648 | 1181152.5884
57 | 2538248.668 | 1181207.4887
58 | 2538261.7263 | 1181187.0067
59 | 2538165.9088 | 1181260.6177
60 | 2538167.9827 | 1181249.2121
61 | 2538159.4321 | 1181268.6289
62 | 2538186.1979 | 1181265.4775
63 | 2538150.6077 | 1181233.694
64 | 2538175.7068 | 1181240.7821
65 | 2538140.9477 | 1181238.2409
66 | 2538135.3914 | 1181244.5018
67 | 2538156.9974 | 1181226.693
68 | 2538267.862 | 1181237.0446
69 | 2538239.9679 | 1181247.777
70 | 2538123.4818 | 1181230.9284
71 | 2538069.8657 | 1181272.7845
72 | 2538053.6856 | 1181252.4628
73 | 2538075.3091 | 1181275.1965
74 | 2537761.4292 | 1181143.9897
75 | 2537762.3298 | 1181125.5811
76 | 2537728.033 | 1181153.7649
77 | 2537792.0737 | 1181145.4032
78 | 2538027.9666 | 1181106.1354
79 | 2538058.9238 | 1181121.8459
80 | 2538053.7188 | 1181056.6429
81 | 2537829.1428 | 1181159.3945
82 | 2537829.7422 | 1181147.2592
83 | 2537810.7686 | 1181188.9132
84 | 2537862.7761 | 1181161.1573
85 | 2537947.7612 | 1181175.6947
86 | 2537964.3562 | 1181176.4093
87 | 2537904.1562 | 1181162.9065
88 | 2537941.182 | 1181192.1389
89 | 2538049.4817 | 1181139.9212
90 | 2538068.1031 | 1181104.7721
91 | 2537907.4 | 1181142.8504
92 | 2537925.8014 | 1181163.8185
93 | 2537697.5256 | 1181165.1667
94 | 2537751.2604 | 1181167.153
95 | 2537728.8093 | 1181131.0661
96 | 2537696.0186 | 1181181.5943
97 | 2537751.5489 | 1181183.9936
98 | 2537975.345 | 1181176.9205
99 | 2537975.1329 | 1181187.3953
100 | 2538017.801 | 1181178.2282
101 | 2537810.4726 | 1181197.5681
102 | 2537801.2735 | 1181188.7452
103 | 2537738.6329 | 1181104.5268
104 | 2537746.7216 | 1181096.3285
105 | 2538190.506 | 1181307.9851
106 | 2538222.4137 | 1181257.3348
107 | 2538088.3588 | 1181293.3674
108 | 2538224.0545 | 1181092.3222
109 | 2538251.5722 | 1181104.1226
110 | 2538219.5797 | 1181088.6997
111 | 2538275.615 | 1181145.5535
112 | 2538104.4945 | 1181139.2879
113 | 2538080.2682 | 1181199.8135
114 | 2538035.8087 | 1181178.9119
115 | 2538063.7785 | 1181236.6271
116 | 2538058.8496 | 1181244.3604
117 | 2538061.5014 | 1181235.0387
118 | 2538112.895 | 1181235.963
119 | 2538127.8752 | 1181213.3953
120 | 2538265.2684 | 1181143.9414
121 | 2538100.5534 | 1181221.9716
122 | 2538236.805 | 1181201.3632
123 | 2538150.0873 | 1181144.2279
124 | 2538179.2025 | 1181134.1469
125 | 2538061.7722 | 1181142.4614
126 | 2538144.4194 | 1181278.5388
127 | 2538177.6495 | 1181238.6618
128 | 2538131.9812 | 1181208.6836
129 | 2538164.8051 | 1181218.1385
130 | 2538229.2648 | 1181233.3332
131 | 2538038.7466 | 1181270.8611
132 | 2537744.9685 | 1181125.1376
133 | 2537796.3017 | 1181145.6325
134 | 2537939.6167 | 1181092.9769
135 | 2537934.1576 | 1181085.785
136 | 2537921.4137 | 1181132.4436
137 | 2538068.4385 | 1181028.7616
138 | 2537831.6363 | 1181109.0513
139 | 2537938.4977 | 1181198.8393
140 | 2538047.1196 | 1181058.4432
141 | 2538070.0938 | 1181015.2924
142 | 2537913.8521 | 1181139.4854
143 | 2537751.5131 | 1181184.9124
144 | 2537978.3891 | 1181205.3272
145 | 2537982.5535 | 1181196.8709
146 | 2537747.5913 | 1181094.9393
147 | 2538275.5795 | 1181138.4165
148 | 2538239.4593 | 1181067.6774
149 | 2538229.6424 | 1181078.0585
150 | 2538203.385 | 1181106.1323
151 | 2538196.1251 | 1181124.1953
152 | 2538222.7798 | 1181135.2818
153 | 2538191.7105 | 1181120.4943
154 | 2538162.6234 | 1181284.9714
155 | 2538170.4779 | 1181291.4543
156 | 2538178.7408 | 1181298.2744
157 | 2538213.4833 | 1181250.6275
158 | 2538212.8465 | 1181250.1492
159 | 2538265.8813 | 1181131.8906
160 | 2537921.4332 | 1181241.4327
161 | 2537928.3907 | 1181224.0674
162 | 2538081.3945 | 1181014.2638
163 | 2538086.4912 | 1181004.7206
164 | 2538096.4266 | 1181025.4113
165 | 2538072.7274 | 1181031.3853
166 | 2538096.6491 | 1180985.7009
167 | 2538114.556 | 1180952.1523
168 | 2538119.3456 | 1180998.369
169 | 2538082.7438 | 1181039.0274
170 | 2538131.0842 | 1180961.0309
171 | 2538115.7178 | 1181039.7174
172 | 2538121.29 | 1180999.4542
173 | 2538085.277 | 1181040.9601
174 | 2538138.2873 | 1181056.4546
175 | 2538155.4169 | 1181069.404
176 | 2538123.4607 | 1181045.4593
177 | 2538174.4288 | 1181083.9611
178 | 2538192.0537 | 1181097.4561
179 | 2538181.8649 | 1181113.7738
180 | 2538162.8399 | 1181099.696
181 | 2538109.9961 | 1181059.8196
182 | 2538127.7278 | 1181073.2092
183 | 2538145.2654 | 1181086.4388
184 | 2538160.6535 | 1181098.047
185 | 2538150.3156 | 1181105.0133
186 | 2537831.638 | 1181109.0157
187 | 2537833.3397 | 1181074.5957
188 | 2537835.9465 | 1181021.8684
189 | 2537767.6339 | 1181086.3788
190 | 2537768.7253 | 1181073.0419
191 | 2537759.9814 | 1181064.3153
192 | 2537751.6887 | 1181085.6503
193 | 2537757.4128 | 1181070.9236
194 | 2537765.9243 | 1181049.0262
195 | 2537754.3853 | 1181078.7127
196 | 2537769.2379 | 1181040.5012
197 | 2537933.0929 | 1181212.3301
198 | 2537929.4095 | 1181221.5242
199 | 2537772.1818 | 1181032.9274
200 | 2537776.1112 | 1181022.8183
201 | 2537780.1397 | 1181012.4542
202 | 2538107.033 | 1181134.0109
203 | 2538108.5685 | 1181130.8188
204 | 2538115.5474 | 1181116.3109
205 | 2538118.6237 | 1181109.9159
206 | 2538121.8996 | 1181103.106
207 | 2538151.2986 | 1181140.2452
208 | 2537917.2524 | 1181220.1407
209 | 2538002.3307 | 1181234.0806
210 | 2538059.8025 | 1181237.7585
211 | 2538040.7807 | 1181267.6974
212 | 2537819.0043 | 1180925.8472
213 | 2538113.3214 | 1181170.8885

## line_std_types
| c_nf_per_km | r_ohm_per_km | x_ohm_per_km | max_i_ka | type | q_mm2 | alpha | voltage_rating
NAYY 4x50 SE | 210 | 0.642 | 0.083 | 0.142 | cs | 50 | 0.00403 | LV
NAYY 4x120 SE | 264 | 0.225 | 0.08 | 0.242 | cs | 120 | 0.00403 | LV
NAYY 4x150 SE | 261 | 0.208 | 0.08 | 0.27 | cs | 150 | 0.00403 | LV
NA2XS2Y 1x95 RM/25 12/20 kV | 216 | 0.313 | 0.132 | 0.252 | cs | 95 | 0.00403 | MV
NA2XS2Y 1x185 RM/25 12/20 kV | 273 | 0.161 | 0.117 | 0.362 | cs | 185 | 0.00403 | MV
NA2XS2Y 1x240 RM/25 12/20 kV | 304 | 0.122 | 0.112 | 0.421 | cs | 240 | 0.00403 | MV
NA2XS2Y 1x95 RM/25 6/10 kV | 315 | 0.313 | 0.123 | 0.249 | cs | 95 | 0.00403 | MV
NA2XS2Y 1x185 RM/25 6/10 kV | 406 | 0.161 | 0.11 | 0.358 | cs | 185 | 0.00403 | MV
NA2XS2Y 1x240 RM/25 6/10 kV | 456 | 0.122 | 0.105 | 0.416 | cs | 240 | 0.00403 | MV
NA2XS2Y 1x150 RM/25 12/20 kV | 250 | 0.206 | 0.116 | 0.319 | cs | 150 | 0.00403 | MV
NA2XS2Y 1x120 RM/25 12/20 kV | 230 | 0.253 | 0.119 | 0.283 | cs | 120 | 0.00403 | MV
NA2XS2Y 1x70 RM/25 12/20 kV | 190 | 0.443 | 0.132 | 0.22 | cs | 70 | 0.00403 | MV
NA2XS2Y 1x150 RM/25 6/10 kV | 360 | 0.206 | 0.11 | 0.315 | cs | 150 | 0.00403 | MV
NA2XS2Y 1x120 RM/25 6/10 kV | 340 | 0.253 | 0.113 | 0.28 | cs | 120 | 0.00403 | MV
NA2XS2Y 1x70 RM/25 6/10 kV | 280 | 0.443 | 0.123 | 0.217 | cs | 70 | 0.00403 | MV
N2XS(FL)2Y 1x120 RM/35 64/110 kV | 112 | 0.153 | 0.166 | 0.366 | cs | 120 | 0.00393 | HV
N2XS(FL)2Y 1x185 RM/35 64/110 kV | 125 | 0.099 | 0.156 | 0.457 | cs | 185 | 0.00393 | HV
N2XS(FL)2Y 1x240 RM/35 64/110 kV | 135 | 0.075 | 0.149 | 0.526 | cs | 240 | 0.00393 | HV
N2XS(FL)2Y 1x300 RM/35 64/110 kV | 144 | 0.06 | 0.144 | 0.588 | cs | 300 | 0.00393 | HV
15-AL1/3-ST1A 0.4 | 11 | 1.8769 | 0.35 | 0.105 | ol | 16 | 0.00403 | LV
24-AL1/4-ST1A 0.4 | 11.25 | 1.2012 | 0.335 | 0.14 | ol | 24 | 0.00403 | LV
48-AL1/8-ST1A 0.4 | 12.2 | 0.5939 | 0.3 | 0.21 | ol | 48 | 0.00403 | LV
94-AL1/15-ST1A 0.4 | 13.2 | 0.306 | 0.29 | 0.35 | ol | 94 | 0.00403 | LV
34-AL1/6-ST1A 10.0 | 9.7 | 0.8342 | 0.36 | 0.17 | ol | 34 | 0.00403 | MV
48-AL1/8-ST1A 10.0 | 10.1 | 0.5939 | 0.35 | 0.21 | ol | 48 | 0.00403 | MV
70-AL1/11-ST1A 10.0 | 10.4 | 0.4132 | 0.339 | 0.29 | ol | 70 | 0.00403 | MV
94-AL1/15-ST1A 10.0 | 10.75 | 0.306 | 0.33 | 0.35 | ol | 94 | 0.00403 | MV
122-AL1/20-ST1A 10.0 | 11.1 | 0.2376 | 0.323 | 0.41 | ol | 122 | 0.00403 | MV
149-AL1/24-ST1A 10.0 | 11.25 | 0.194 | 0.315 | 0.47 | ol | 149 | 0.00403 | MV
34-AL1/6-ST1A 20.0 | 9.15 | 0.8342 | 0.382 | 0.17 | ol | 34 | 0.00403 | MV
48-AL1/8-ST1A 20.0 | 9.5 | 0.5939 | 0.372 | 0.21 | ol | 48 | 0.00403 | MV
70-AL1/11-ST1A 20.0 | 9.7 | 0.4132 | 0.36 | 0.29 | ol | 70 | 0.00403 | MV
94-AL1/15-ST1A 20.0 | 10 | 0.306 | 0.35 | 0.35 | ol | 94 | 0.00403 | MV
122-AL1/20-ST1A 20.0 | 10.3 | 0.2376 | 0.344 | 0.41 | ol | 122 | 0.00403 | MV
149-AL1/24-ST1A 20.0 | 10.5 | 0.194 | 0.337 | 0.47 | ol | 149 | 0.00403 | MV
184-AL1/30-ST1A 20.0 | 10.75 | 0.1571 | 0.33 | 0.535 | ol | 184 | 0.00403 | MV
243-AL1/39-ST1A 20.0 | 11 | 0.1188 | 0.32 | 0.645 | ol | 243 | 0.00403 | MV
48-AL1/8-ST1A 110.0 | 8 | 0.5939 | 0.46 | 0.21 | ol | 48 | 0.00403 | HV
70-AL1/11-ST1A 110.0 | 8.4 | 0.4132 | 0.45 | 0.29 | ol | 70 | 0.00403 | HV
94-AL1/15-ST1A 110.0 | 8.65 | 0.306 | 0.44 | 0.35 | ol | 94 | 0.00403 | HV
122-AL1/20-ST1A 110.0 | 8.5 | 0.2376 | 0.43 | 0.41 | ol | 122 | 0.00403 | HV
149-AL1/24-ST1A 110.0 | 8.75 | 0.194 | 0.41 | 0.47 | ol | 149 | 0.00403 | HV
184-AL1/30-ST1A 110.0 | 8.8 | 0.1571 | 0.4 | 0.535 | ol | 184 | 0.00403 | HV
243-AL1/39-ST1A 110.0 | 9 | 0.1188 | 0.39 | 0.645 | ol | 243 | 0.00403 | HV
305-AL1/39-ST1A 110.0 | 9.2 | 0.0949 | 0.38 | 0.74 | ol | 305 | 0.00403 | HV
490-AL1/64-ST1A 110.0 | 9.75 | 0.059 | 0.37 | 0.96 | ol | 490 | 0.00403 | HV
679-AL1/86-ST1A 110.0 | 9.95 | 0.042 | 0.36 | 1.15 | ol | 679 | 0.00403 | HV
490-AL1/64-ST1A 220.0 | 10 | 0.059 | 0.285 | 0.96 | ol | 490 | 0.00403 | HV
679-AL1/86-ST1A 220.0 | 11.7 | 0.042 | 0.275 | 1.15 | ol | 679 | 0.00403 | HV
490-AL1/64-ST1A 380.0 | 11 | 0.059 | 0.253 | 0.96 | ol | 490 | 0.00403 | HV
679-AL1/86-ST1A 380.0 | 14.6 | 0.042 | 0.25 | 1.15 | ol | 679 | 0.00403 | HV

## trafo_std_types
| i0_percent | pfe_kw | vkr_percent | sn_mva | vn_lv_kv | vn_hv_kv | vk_percent | shift_degree | vector_group | tap_side | tap_neutral | tap_min | tap_max | tap_step_degree | tap_step_percent | tap_phase_shifter
160 MVA 380/110 kV | 0.06 | 60 | 0.25 | 160 | 110 | 380 | 12.2 | 0 | Yy0 | hv | 0 | -9 | 9 | 0 | 1.5 | FALSE
100 MVA 220/110 kV | 0.06 | 55 | 0.26 | 100 | 110 | 220 | 12 | 0 | Yy0 | hv | 0 | -9 | 9 | 0 | 1.5 | FALSE
63 MVA 110/20 kV | 0.04 | 22 | 0.32 | 63 | 20 | 110 | 18 | 150 | YNd5 | hv | 0 | -9 | 9 | 0 | 1.5 | FALSE
40 MVA 110/20 kV | 0.05 | 18 | 0.34 | 40 | 20 | 110 | 16.2 | 150 | YNd5 | hv | 0 | -9 | 9 | 0 | 1.5 | FALSE
25 MVA 110/20 kV | 0.07 | 14 | 0.41 | 25 | 20 | 110 | 12 | 150 | YNd5 | hv | 0 | -9 | 9 | 0 | 1.5 | FALSE
63 MVA 110/10 kV | 0.04 | 22 | 0.32 | 63 | 10 | 110 | 18 | 150 | YNd5 | hv | 0 | -9 | 9 | 0 | 1.5 | FALSE
40 MVA 110/10 kV | 0.05 | 18 | 0.34 | 40 | 10 | 110 | 16.2 | 150 | YNd5 | hv | 0 | -9 | 9 | 0 | 1.5 | FALSE
25 MVA 110/10 kV | 0.07 | 14 | 0.41 | 25 | 10 | 110 | 12 | 150 | YNd5 | hv | 0 | -9 | 9 | 0 | 1.5 | FALSE
0.25 MVA 20/0.4 kV | 0.32 | 0.8 | 1.44 | 0.25 | 0.4 | 20 | 6 | 150 | Yzn5 | hv | 0 | -2 | 2 | 0 | 2.5 | FALSE
0.4 MVA 20/0.4 kV | 0.3375 | 1.35 | 1.425 | 0.4 | 0.4 | 20 | 6 | 150 | Dyn5 | hv | 0 | -2 | 2 | 0 | 2.5 | FALSE
0.63 MVA 20/0.4 kV | 0.2619 | 1.65 | 1.206 | 0.63 | 0.4 | 20 | 6 | 150 | Dyn5 | hv | 0 | -2 | 2 | 0 | 2.5 | FALSE
0.25 MVA 10/0.4 kV | 0.24 | 0.6 | 1.2 | 0.25 | 0.4 | 10 | 4 | 150 | Dyn5 | hv | 0 | -2 | 2 | 0 | 2.5 | FALSE
0.4 MVA 10/0.4 kV | 0.2375 | 0.95 | 1.325 | 0.4 | 0.4 | 10 | 4 | 150 | Dyn5 | hv | 0 | -2 | 2 | 0 | 2.5 | FALSE
0.63 MVA 10/0.4 kV | 0.1873 | 1.18 | 1.0794 | 0.63 | 0.4 | 10 | 4 | 150 | Dyn5 | hv | 0 | -2 | 2 | 0 | 2.5 | FALSE

## trafo3w_std_types
| sn_hv_mva | sn_mv_mva | sn_lv_mva | vn_hv_kv | vn_mv_kv | vn_lv_kv | vk_hv_percent | vk_mv_percent | vk_lv_percent | vkr_hv_percent | vkr_mv_percent | vkr_lv_percent | pfe_kw | i0_percent | shift_mv_degree | shift_lv_degree | vector_group | tap_side | tap_neutral | tap_min | tap_max | tap_step_percent
63/25/38 MVA 110/20/10 kV | 63 | 25 | 38 | 110 | 20 | 10 | 10.4 | 10.4 | 10.4 | 0.28 | 0.32 | 0.35 | 35 | 0.89 | 0 | 0 | YN0yn0yn0 | hv | 0 | -10 | 10 | 1.2
63/25/38 MVA 110/10/10 kV | 63 | 25 | 38 | 110 | 10 | 10 | 10.4 | 10.4 | 10.4 | 0.28 | 0.32 | 0.35 | 35 | 0.89 | 0 | 0 | YN0yn0yn0 | hv | 0 | -10 | 10 | 1.2

## fuse_std_types
| fuse_type | i_rated_a | t_avg | t_min | t_total | x_avg | x_min | x_total
HV 100A | HV 100A | 100 | 0 | [10.0, 3.64, 0.854, 0.281, 0.1, 0.0531, 0.022, 0.01] | [10.0, 4.267, 1.21, 0.403, 0.1, 0.058, 0.022, 0.01] | 0 | [300.0, 350.0, 450.0, 550.0, 700.0, 850.0, 1200.0, 1752.0] | [600.0, 700.0, 900.0, 1150.0, 1665.0, 2000.0, 3000.0, 4313.0]
HV 10A | HV 10A | 10 | 0 | [10.0, 1675.0, 0.344, 0.156, 0.1, 0.0417, 0.0171, 0.01] | [10.0, 1.3, 0.3, 0.155, 0.1, 0.0555, 0.023, 0.01] | 0 | [30.0, 32.0, 35.0, 37.0, 39.0, 50.0, 70.0, 88.0] | [60.0, 70.0, 80.0, 87.0, 94.0, 110.0, 150.0, 216.0]
HV 125A | HV 125A | 125 | 0 | [10.0, 1.82, 0.344, 0.1, 0.0467, 0.0269, 0.01] | [10.0, 2.478, 0.426, 0.1, 0.0427, 0.0211, 0.01] | 0 | [375.0, 500.0, 700.0, 925.0, 1200.0, 1500.0, 2341.0] | [750.0, 1000.0, 1500.0, 2200.0, 3000.0, 4000.0, 5765.0]
HV 160A | HV 160A | 160 | 0 | [10.0, 4.15, 1.03, 0.198, 0.1, 0.051, 0.0172, 0.01] | [10.0, 2.3, 0.734, 0.274, 0.1, 0.046, 0.0177, 0.01] | 0 | [480.0, 550.0, 700.0, 1000.0, 1260.0, 1600.0, 2500.0, 3227.0] | [960.0, 1300.0, 1700.0, 2200.0, 2996.0, 4000.0, 6000.0, 7946.0]
HV 16A | HV 16A | 16 | 0 | [10.0, 0.352, 0.164, 0.1, 0.0649, 0.0342, 0.01] | [10.0, 2.34, 0.722, 0.181, 0.1, 0.055, 0.0296, 0.01] | 0 | [48.0, 60.0, 65.0, 71.0, 80.0, 100.0, 162.0] | [96.0, 110.0, 125.0, 150.0, 168.0, 200.0, 250.0, 398.0]
HV 200A | HV 200A | 200 | 0 | [10.0, 4.267, 1.21, 0.403, 0.1, 0.058, 0.022, 0.01] | [10.0, 3.73, 1.654, 0.328, 0.1, 0.0531, 0.019, 0.01] | 0 | [600.0, 700.0, 900.0, 1150.0, 1665.0, 2000.0, 3000.0, 4313.0] | [1200.0, 1500.0, 1800.0, 2700.0, 3960.0, 5000.0, 7500.0, 10620.0]
HV 20A | HV 20A | 20 | 0 | [10.0, 1.3, 0.3, 0.155, 0.1, 0.0555, 0.023, 0.01] | [10.0, 1.3, 0.161, 0.1, 0.0611, 0.0399, 0.0141, 0.01] | 0 | [60.0, 70.0, 80.0, 87.0, 94.0, 110.0, 150.0, 216.0] | [120.0, 150.0, 200.0, 223.0, 260.0, 300.0, 450.0, 532.0]
HV 25A | HV 25A | 25 | 0 | [10.0, 2.512, 0.833, 0.299, 0.1, 0.0372, 0.0223, 0.01] | [10.0, 3.125, 0.597, 0.198, 0.1, 0.0378, 0.022, 0.01] | 0 | [75.0, 82.0, 90.0, 100.0, 124.0, 170.0, 200.0, 289.0] | [150.0, 170.0, 210.0, 250.0, 294.0, 400.0, 500.0, 711.0]
HV 31.5A | HV 31.5A | 31.5 | 0 | [10.0, 2.34, 0.722, 0.181, 0.1, 0.055, 0.0296, 0.01] | [10.0, 2.84, 0.368, 0.164, 0.1, 0.0621, 0.0378, 0.0195, 0.01] | 0 | [95.0, 110.0, 125.0, 150.0, 165.0, 200.0, 250.0, 390.0] | [189.0, 220.0, 300.0, 350.0, 393.0, 450.0, 530.0, 700.0, 960.0]
HV 40A | HV 40A | 40 | 0 | [10.0, 1.3, 0.161, 0.1, 0.0611, 0.0399, 0.0141, 0.01] | [10.0, 2.05, 0.369, 0.198, 0.1, 0.051, 0.0298, 0.01] | 0 | [120.0, 150.0, 200.0, 223.0, 260.0, 300.0, 450.0, 532.0] | [240.0, 300.0, 400.0, 450.0, 530.0, 650.0, 800.0, 1311.0]
HV 50A | HV 50A | 50 | 0 | [10.0, 3.215, 0.597, 0.198, 0.1, 0.0378, 0.022, 0.01] | [10.0, 3.64, 0.854, 0.281, 0.1, 0.0531, 0.022, 0.01] | 0 | [150.0, 170.0, 210.0, 250.0, 294.0, 400.0, 500.0, 711.0] | [300.0, 350.0, 450.0, 550.0, 700.0, 850.0, 1200.0, 1752.0]
HV 6.3A | HV 6.3A | 6.3 | 0 | [10.0, 1.39, 0.344, 0.168, 0.1, 0.056, 0.0263, 0.01] | [10.0, 1.711, 0.516, 0.198, 0.1, 0.0634, 0.0303, 0.01] | 0 | [19.0, 19.5, 20.4, 20.8, 22.0, 25.0, 32.0, 48.0] | [38.0, 40.0, 43.0, 48.0, 53.0, 60.0, 75.0, 118.0]
HV 63A | HV 63A | 63 | 0 | [10.0, 2.84, 0.368, 0.164, 0.1, 0.0621, 0.0378, 0.0195, 0.01] | [10.0, 1.82, 0.344, 0.1, 0.0467, 0.0269, 0.01] | 0 | [189.0, 220.0, 300.0, 350.0, 393.0, 450.0, 530.0, 700.0, 961.0] | [378.0, 500.0, 700.0, 934.0, 1200.0, 1500.0, 2366.0]
HV 80A | HV 80A | 80 | 0 | [10.0, 2.05, 0.369, 0.198, 0.1, 0.051, 0.0298, 0.01] | [10.0, 4.15, 1.03, 0.198, 0.1, 0.051, 0.0172, 0.01] | 0 | [240.0, 300.0, 400.0, 450.0, 530.0, 650.0, 800.0, 1311.0] | [480.0, 550.0, 700.0, 1000.0, 1260.0, 1600.0, 2500.0, 3227.0]
Siemens NH-1-100 | Siemens NH-1-100 | 100 | [5400.0, 2000.0, 400.0, 20.0, 1.0, 0.2, 0.012, 0.004] | 0 | 0 | [150.0, 190.0, 250.0, 430.0, 900.0, 1250.0, 2700.0, 3600.0] | 0 | 0
Siemens NH-1-125 | Siemens NH-1-125 | 125 | [4800.0, 120.0, 7.0, 0.1, 0.004] | 0 | 0 | [180.0, 400.0, 740.0, 2000.0, 4250.0] | 0 | 0
Siemens NH-1-16 | Siemens NH-1-16 | 16 | [4000.0, 400.0, 2.0, 0.1, 0.04, 0.01] | 0 | 0 | [26.0, 35.0, 75.0, 150.0, 200.0, 300.0] | 0 | 0
Siemens NH-1-160 | Siemens NH-1-160 | 160 | [4800.0, 120.0, 7.0, 0.1, 0.004] | 0 | 0 | [210.0, 500.0, 900.0, 2300.0, 5000.0] | 0 | 0
Siemens NH-1-25 | Siemens NH-1-25 | 25 | [4000.0, 1000.0, 10.0, 0.2, 0.02, 0.01] | 0 | 0 | [40.0, 50.0, 100.0, 210.0, 400.0, 500.0] | 0 | 0
Siemens NH-1-50 | Siemens NH-1-50 | 50 | [4000.0, 40.0, 4.0, 1.0, 0.02, 0.01] | 0 | 0 | [86.0, 200.0, 300.0, 400.0, 1000.0, 1280.0] | 0 | 0
Siemens NH-1-63 | Siemens NH-1-63 | 63 | [4000.0, 100.0, 10.0, 2.0, 0.04, 0.01] | 0 | 0 | [100.0, 200.0, 300.0, 400.0, 1000.0, 1500.0] | 0 | 0
Siemens NH-1-80 | Siemens NH-1-80 | 80 | [4800.0, 120.0, 7.0, 0.1, 0.01] | 0 | 0 | [150.58, 250.0, 450.0, 1150.0, 2470.0] | 0 | 0
Siemens NH-2-1000 | Siemens NH-2-1000 | 1000 | [4800.0, 120.0, 7.0, 0.1, 0.004] | 0 | 0 | [1900.0, 3500.0, 8400.0, 24000.0, 52000.0] | 0 | 0
Siemens NH-2-200 | Siemens NH-2-200 | 200 | [4800.0, 120.0, 7.0, 0.1, 0.004] | 0 | 0 | [280.0, 650.0, 1200.0, 3000.0, 7000.0] | 0 | 0
Siemens NH-2-224 | Siemens NH-2-224 | 224 | [4800.0, 120.0, 7.0, 0.2, 0.04, 0.004] | 0 | 0 | [400.0, 750.0, 1453.0, 3025.0, 4315.0, 7600.0] | 0 | 0
Siemens NH-2-250 | Siemens NH-2-250 | 250 | [4800.0, 120.0, 7.0, 0.1, 0.004] | 0 | 0 | [450.0, 800.0, 1650.0, 4000.0, 8500.0] | 0 | 0
Siemens NH-2-315 | Siemens NH-2-315 | 315 | [4800.0, 120.0, 7.0, 0.1, 0.004] | 0 | 0 | [550.0, 920.0, 1900.0, 5000.0, 11000.0] | 0 | 0
Siemens NH-2-355 | Siemens NH-2-355 | 355 | [4800.0, 120.0, 6.0, 0.1, 0.004] | 0 | 0 | [650.0, 1116.27, 2350.0, 5840.0, 12790.0] | 0 | 0
Siemens NH-2-400 | Siemens NH-2-400 | 400 | [4800.0, 120.0, 7.0, 0.1, 0.004] | 0 | 0 | [720.0, 1350.0, 2800.0, 6500.0, 15000.0] | 0 | 0
Siemens NH-2-425 | Siemens NH-2-425 | 425 | [4800.0, 120.0, 7.0, 0.1, 0.004] | 0 | 0 | [850.0, 1500.0, 3050.0, 7500.0, 16500.0] | 0 | 0
Siemens NH-2-630 | Siemens NH-2-630 | 630 | [4800.0, 120.0, 7.0, 0.1, 0.004] | 0 | 0 | [1200.0, 2000.0, 4800.0, 12000.0, 26000.0] | 0 | 0

## dtypes
| element | column | dtype
0 | bus | name | object
1 | bus | vn_kv | float64
2 | bus | type | object
3 | bus | zone | object
4 | bus | in_service | bool
5 | load | name | object
6 | load | bus | uint32
7 | load | p_mw | float64
8 | load | q_mvar | float64
9 | load | const_z_percent | float64
10 | load | const_i_percent | float64
11 | load | sn_mva | float64
12 | load | scaling | float64
13 | load | in_service | bool
14 | load | type | object
15 | ext_grid | name | object
16 | ext_grid | bus | uint32
17 | ext_grid | vm_pu | float64
18 | ext_grid | va_degree | float64
19 | ext_grid | slack_weight | float64
20 | ext_grid | in_service | bool
21 | line | name | object
22 | line | std_type | object
23 | line | from_bus | uint32
24 | line | to_bus | uint32
25 | line | length_km | float64
26 | line | r_ohm_per_km | float64
27 | line | x_ohm_per_km | float64
28 | line | c_nf_per_km | float64
29 | line | g_us_per_km | float64
30 | line | max_i_ka | float64
31 | line | df | float64
32 | line | parallel | uint32
33 | line | type | object
34 | line | in_service | bool
35 | trafo | name | object
36 | trafo | std_type | object
37 | trafo | hv_bus | uint32
38 | trafo | lv_bus | uint32
39 | trafo | sn_mva | float64
40 | trafo | vn_hv_kv | float64
41 | trafo | vn_lv_kv | float64
42 | trafo | vk_percent | float64
43 | trafo | vkr_percent | float64
44 | trafo | pfe_kw | float64
45 | trafo | i0_percent | float64
46 | trafo | shift_degree | float64
47 | trafo | tap_side | object
48 | trafo | tap_neutral | int32
49 | trafo | tap_min | int32
50 | trafo | tap_max | int32
51 | trafo | tap_step_percent | float64
52 | trafo | tap_step_degree | float64
53 | trafo | tap_pos | int32
54 | trafo | tap_phase_shifter | bool
55 | trafo | parallel | uint32
56 | trafo | df | float64
57 | trafo | in_service | bool
58 | line_geodata | coords | object
59 | bus_geodata | x | float64
60 | bus_geodata | y | float64
61 | bus_geodata | coords | object

## parameters
| version | format_version | converged | OPF_converged | name | f_hz | sn_mva
0 | 2.14.6 | 2.14.0 | FALSE | FALSE |  | 50 | 1