## bus
| name | vn_kv | type | zone | in_service
0 | bus_LV_5938-44_0_5_node_0 | 0.4 | n |  | TRUE
1 | bus_LV_5938-44_0_5_node_1 | 0.4 | n |  | TRUE
2 | bus_LV_5938-44_0_5_node_3 | 0.4 | n |  | TRUE
3 | bus_LV_5938-44_0_5_node_6 | 0.4 | n |  | TRUE
4 | bus_LV_5938-44_0_5_node_28 | 0.4 | n |  | TRUE
5 | bus_LV_5938-44_0_5_node_4 | 0.4 | n |  | TRUE
6 | bus_LV_5938-44_0_5_node_45 | 0.4 | n |  | TRUE
7 | bus_LV_5938-44_0_5_node_12 | 0.4 | n |  | TRUE
8 | bus_LV_5938-44_0_5_node_44 | 0.4 | n |  | TRUE
9 | bus_LV_5938-44_0_5_node_25 | 0.4 | n |  | TRUE
10 | bus_LV_5938-44_0_5_node_7 | 0.4 | n |  | TRUE
11 | bus_LV_5938-44_0_5_node_9 | 0.4 | n |  | TRUE
12 | bus_LV_5938-44_0_5_node_16 | 0.4 | n |  | TRUE
13 | bus_LV_5938-44_0_5_node_41 | 0.4 | n |  | TRUE
14 | bus_LV_5938-44_0_5_node_8 | 0.4 | n |  | TRUE
15 | bus_LV_5938-44_0_5_node_10 | 0.4 | n |  | TRUE
16 | bus_LV_5938-44_0_5_node_11 | 0.4 | n |  | TRUE
17 | bus_LV_5938-44_0_5_node_18 | 0.4 | n |  | TRUE
18 | bus_LV_5938-44_0_5_node_43 | 0.4 | n |  | TRUE
19 | bus_LV_5938-44_0_5_node_40 | 0.4 | n |  | TRUE
20 | bus_LV_5938-44_0_5_node_27 | 0.4 | n |  | TRUE
21 | bus_LV_5938-44_0_5_node_39 | 0.4 | n |  | TRUE
22 | bus_LV_5938-44_0_5_node_17 | 0.4 | n |  | TRUE
23 | bus_LV_5938-44_0_5_node_36 | 0.4 | n |  | TRUE
24 | bus_LV_5938-44_0_5_node_38 | 0.4 | n |  | TRUE
25 | bus_LV_5938-44_0_5_node_13 | 0.4 | n |  | TRUE
26 | bus_LV_5938-44_0_5_node_49 | 0.4 | n |  | TRUE
27 | bus_LV_5938-44_0_5_node_15 | 0.4 | n |  | TRUE
28 | bus_LV_5938-44_0_5_node_33 | 0.4 | n |  | TRUE
29 | bus_LV_5938-44_0_5_node_31 | 0.4 | n |  | TRUE
30 | bus_LV_5938-44_0_5_node_50 | 0.4 | n |  | TRUE
31 | bus_LV_5938-44_0_5_node_29 | 0.4 | n |  | TRUE
32 | bus_LV_5938-44_0_5_node_46 | 0.4 | n |  | TRUE
33 | bus_LV_5938-44_0_5_node_30 | 0.4 | n |  | TRUE
34 | bus_LV_5938-44_0_5_node_24 | 0.4 | n |  | TRUE
35 | bus_LV_5938-44_0_5_node_26 | 0.4 | n |  | TRUE
36 | bus_LV_5938-44_0_5_node_42 | 0.4 | n |  | TRUE
37 | bus_LV_5938-44_0_5_node_19 | 0.4 | n |  | TRUE
38 | bus_LV_5938-44_0_5_node_35 | 0.4 | n |  | TRUE
39 | bus_LV_5938-44_0_5_node_23 | 0.4 | n |  | TRUE
40 | bus_LV_5938-44_0_5_node_22 | 0.4 | n |  | TRUE
41 | bus_LV_5938-44_0_5_node_37 | 0.4 | n |  | TRUE
42 | bus_LV_5938-44_0_5_node_32 | 0.4 | n |  | TRUE
43 | bus_LV_5938-44_0_5_node_20 | 0.4 | n |  | TRUE
44 | bus_LV_5938-44_0_5_node_21 | 0.4 | n |  | TRUE
45 | bus_LV_5938-44_0_5_node_34 | 0.4 | n |  | TRUE
46 | bus_LV_5938-44_0_5_node_51 | 0.4 | n |  | TRUE
47 | bus_LV_5938-44_0_5_node_47 | 0.4 | n |  | TRUE
48 | bus_LV_5938-44_0_5_node_48 | 0.4 | n |  | TRUE
49 | bus_MV_455_0_node_187 | 20 | n |  | TRUE

## load
| name | bus | p_mw | q_mvar | const_z_percent | const_i_percent | sn_mva | scaling | in_service | type
0 | LV_5938-44_0_5_load_0 | 0 | 0.027884 | 0.0069883 | 0 | 0 |  | 1 | TRUE | wye
1 | LV_5938-44_0_5_load_28 | 4 | 0.018086 | 0.0045328 | 0 | 0 |  | 1 | TRUE | wye
2 | LV_5938-44_0_5_load_45 | 6 | 0.015089 | 0.0037818 | 0 | 0 |  | 1 | TRUE | wye
3 | LV_5938-44_0_5_load_44 | 8 | 0.0097847 | 0.0024523 | 0 | 0 |  | 1 | TRUE | wye
4 | LV_5938-44_0_5_load_25 | 9 | 0.02233 | 0.0055965 | 0 | 0 |  | 1 | TRUE | wye
5 | LV_5938-44_0_5_load_41 | 13 | 0.011689 | 0.0029296 | 0 | 0 |  | 1 | TRUE | wye
6 | LV_5938-44_0_5_load_18 | 17 | 0.02413 | 0.0060476 | 0 | 0 |  | 1 | TRUE | wye
7 | LV_5938-44_0_5_load_43 | 18 | 0.018116 | 0.0045402 | 0 | 0 |  | 1 | TRUE | wye
8 | LV_5938-44_0_5_load_40 | 19 | 0.0091637 | 0.0022966 | 0 | 0 |  | 1 | TRUE | wye
9 | LV_5938-44_0_5_load_27 | 20 | 0.021594 | 0.0054119 | 0 | 0 |  | 1 | TRUE | wye
10 | LV_5938-44_0_5_load_39 | 21 | 0.021535 | 0.0053971 | 0 | 0 |  | 1 | TRUE | wye
11 | LV_5938-44_0_5_load_17 | 22 | 0.042654 | 0.01069 | 0 | 0 |  | 1 | TRUE | wye
12 | LV_5938-44_0_5_load_36 | 23 | 0.0042348 | 0.0010613 | 0 | 0 |  | 1 | TRUE | wye
13 | LV_5938-44_0_5_load_38 | 24 | 0.024754 | 0.006204 | 0 | 0 |  | 1 | TRUE | wye
14 | LV_5938-44_0_5_load_49 | 26 | 0.0050507 | 0.0012658 | 0 | 0 |  | 1 | TRUE | wye
15 | LV_5938-44_0_5_load_31 | 29 | 0.016023 | 0.0040158 | 0 | 0 |  | 1 | TRUE | wye
16 | LV_5938-44_0_5_load_50 | 30 | 0.029658 | 0.0074329 | 0 | 0 |  | 1 | TRUE | wye
17 | LV_5938-44_0_5_load_29 | 31 | 0.034364 | 0.0086124 | 0 | 0 |  | 1 | TRUE | wye
18 | LV_5938-44_0_5_load_46 | 32 | 0.02522 | 0.0063206 | 0 | 0 |  | 1 | TRUE | wye
19 | LV_5938-44_0_5_load_30 | 33 | 0.06417 | 0.016083 | 0 | 0 |  | 1 | TRUE | wye
20 | LV_5938-44_0_5_load_24 | 34 | 0.03494 | 0.0087569 | 0 | 0 |  | 1 | TRUE | wye
21 | LV_5938-44_0_5_load_42 | 36 | 0.0073171 | 0.0018338 | 0 | 0 |  | 1 | TRUE | wye
22 | LV_5938-44_0_5_load_19 | 37 | 0.0046765 | 0.001172 | 0 | 0 |  | 1 | TRUE | wye
23 | LV_5938-44_0_5_load_35 | 38 | 0.021265 | 0.0053295 | 0 | 0 |  | 1 | TRUE | wye
24 | LV_5938-44_0_5_load_23 | 39 | 0.015665 | 0.003926 | 0 | 0 |  | 1 | TRUE | wye
25 | LV_5938-44_0_5_load_22 | 40 | 0.0039949 | 0.0010012 | 0 | 0 |  | 1 | TRUE | wye
26 | LV_5938-44_0_5_load_37 | 41 | 0.0099068 | 0.0024829 | 0 | 0 |  | 1 | TRUE | wye
27 | LV_5938-44_0_5_load_20 | 43 | 0.015451 | 0.0038724 | 0 | 0 |  | 1 | TRUE | wye
28 | LV_5938-44_0_5_load_21 | 44 | 0.0084065 | 0.0021069 | 0 | 0 |  | 1 | TRUE | wye
29 | LV_5938-44_0_5_load_51 | 46 | 0.0043004 | 0.0010778 | 0 | 0 |  | 1 | TRUE | wye
30 | LV_5938-44_0_5_load_47 | 47 | 0.0041505 | 0.0010402 | 0 | 0 |  | 1 | TRUE | wye
31 | LV_5938-44_0_5_load_48 | 48 | 0.010708 | 0.0026836 | 0 | 0 |  | 1 | TRUE | wye

## ext_grid
| name | bus | vm_pu | va_degree | slack_weight | in_service
0 |  | 48 | 1 | 0 | 1 | TRUE

## line
| name | std_type | from_bus | to_bus | length_km | r_ohm_per_km | x_ohm_per_km | c_nf_per_km | g_us_per_km | max_i_ka | df | parallel | type | in_service
0 | LV_5938-44_0_5_line_0 |  | 0 | 1 | 0.012295 | 0.125 | 0.08 | 261 | 0 | 0.364 | 1 | 1 | cs | TRUE
1 | LV_5938-44_0_5_line_1 |  | 1 | 2 | 0.081218 | 0.125 | 0.08 | 261 | 0 | 0.364 | 1 | 1 | cs | TRUE
2 | LV_5938-44_0_5_line_2 |  | 2 | 3 | 0.017096 | 0.125 | 0.08 | 261 | 0 | 0.364 | 1 | 5 | cs | TRUE
3 | LV_5938-44_0_5_line_3 |  | 2 | 4 | 0.012291 | 0.125 | 0.08 | 261 | 0 | 0.364 | 1 | 5 | cs | TRUE
4 | LV_5938-44_0_5_line_4 |  | 3 | 9 | 0.0074681 | 0.125 | 0.08 | 261 | 0 | 0.364 | 1 | 5 | cs | TRUE
5 | LV_5938-44_0_5_line_5 |  | 4 | 31 | 0.015871 | 0.125 | 0.08 | 261 | 0 | 0.364 | 1 | 5 | cs | TRUE
6 | LV_5938-44_0_5_line_6 |  | 5 | 6 | 0.02349 | 0.125 | 0.08 | 261 | 0 | 0.364 | 1 | 5 | cs | TRUE
7 | LV_5938-44_0_5_line_7 |  | 5 | 7 | 0.023838 | 0.125 | 0.08 | 261 | 0 | 0.364 | 1 | 1 | cs | TRUE
8 | LV_5938-44_0_5_line_8 |  | 5 | 8 | 0.011611 | 0.125 | 0.08 | 261 | 0 | 0.364 | 1 | 5 | cs | TRUE
9 | LV_5938-44_0_5_line_9 |  | 6 | 32 | 0.047009 | 0.125 | 0.08 | 261 | 0 | 0.364 | 1 | 5 | cs | TRUE
10 | LV_5938-44_0_5_line_10 |  | 7 | 23 | 0.017924 | 0.125 | 0.08 | 261 | 0 | 0.364 | 1 | 1 | cs | TRUE
11 | LV_5938-44_0_5_line_11 |  | 7 | 24 | 0.015964 | 0.125 | 0.08 | 261 | 0 | 0.364 | 1 | 1 | cs | TRUE
12 | LV_5938-44_0_5_line_12 |  | 8 | 33 | 0.025068 | 0.125 | 0.08 | 261 | 0 | 0.364 | 1 | 5 | cs | TRUE
13 | LV_5938-44_0_5_line_13 |  | 9 | 34 | 0.012002 | 0.125 | 0.08 | 261 | 0 | 0.364 | 1 | 5 | cs | TRUE
14 | LV_5938-44_0_5_line_14 |  | 10 | 11 | 0.013887 | 0.125 | 0.08 | 261 | 0 | 0.364 | 1 | 1 | cs | TRUE
15 | LV_5938-44_0_5_line_15 |  | 10 | 12 | 0.02673 | 0.125 | 0.08 | 261 | 0 | 0.364 | 1 | 1 | cs | TRUE
16 | LV_5938-44_0_5_line_16 |  | 10 | 13 | 0.011571 | 0.125 | 0.08 | 261 | 0 | 0.364 | 1 | 1 | cs | TRUE
17 | LV_5938-44_0_5_line_17 |  | 11 | 18 | 0.013444 | 0.125 | 0.08 | 261 | 0 | 0.364 | 1 | 1 | cs | TRUE
18 | LV_5938-44_0_5_line_18 |  | 11 | 19 | 0.01743 | 0.125 | 0.08 | 261 | 0 | 0.364 | 1 | 1 | cs | TRUE
19 | LV_5938-44_0_5_line_19 |  | 12 | 30 | 0.007484 | 0.125 | 0.08 | 261 | 0 | 0.364 | 1 | 1 | cs | TRUE
20 | LV_5938-44_0_5_line_20 |  | 12 | 25 | 0.021461 | 0.125 | 0.08 | 261 | 0 | 0.364 | 1 | 1 | cs | TRUE
21 | LV_5938-44_0_5_line_21 |  | 12 | 27 | 0.056428 | 0.125 | 0.08 | 261 | 0 | 0.364 | 1 | 1 | cs | TRUE
22 | LV_5938-44_0_5_line_22 |  | 13 | 36 | 0.015565 | 0.125 | 0.08 | 261 | 0 | 0.364 | 1 | 1 | cs | TRUE
23 | LV_5938-44_0_5_line_23 |  | 14 | 15 | 0.017824 | 0.125 | 0.08 | 261 | 0 | 0.364 | 1 | 1 | cs | TRUE
24 | LV_5938-44_0_5_line_24 |  | 14 | 16 | 0.007246 | 0.125 | 0.08 | 261 | 0 | 0.364 | 1 | 1 | cs | TRUE
25 | LV_5938-44_0_5_line_25 |  | 14 | 17 | 0.030721 | 0.125 | 0.08 | 261 | 0 | 0.364 | 1 | 1 | cs | TRUE
26 | LV_5938-44_0_5_line_26 |  | 15 | 20 | 0.011452 | 0.125 | 0.08 | 261 | 0 | 0.364 | 1 | 2 | cs | TRUE
27 | LV_5938-44_0_5_line_27 |  | 15 | 21 | 0.0020494 | 0.125 | 0.08 | 261 | 0 | 0.364 | 1 | 1 | cs | TRUE
28 | LV_5938-44_0_5_line_28 |  | 16 | 22 | 0.0093691 | 0.125 | 0.08 | 261 | 0 | 0.364 | 1 | 1 | cs | TRUE
29 | LV_5938-44_0_5_line_29 |  | 17 | 37 | 0.010442 | 0.125 | 0.08 | 261 | 0 | 0.364 | 1 | 1 | cs | TRUE
30 | LV_5938-44_0_5_line_30 |  | 19 | 21 | 0.0075019 | 0.125 | 0.08 | 261 | 0 | 0.364 | 1 | 1 | cs | TRUE
31 | LV_5938-44_0_5_line_31 |  | 20 | 35 | 0.013446 | 0.125 | 0.08 | 261 | 0 | 0.364 | 1 | 5 | cs | TRUE
32 | LV_5938-44_0_5_line_32 |  | 23 | 38 | 0.030615 | 0.125 | 0.08 | 261 | 0 | 0.364 | 1 | 1 | cs | TRUE
33 | LV_5938-44_0_5_line_33 |  | 25 | 26 | 0.011713 | 0.125 | 0.08 | 261 | 0 | 0.364 | 1 | 1 | cs | TRUE
34 | LV_5938-44_0_5_line_34 |  | 27 | 28 | 0.009879 | 0.125 | 0.08 | 261 | 0 | 0.364 | 1 | 1 | cs | TRUE
35 | LV_5938-44_0_5_line_35 |  | 27 | 29 | 0.0057421 | 0.125 | 0.08 | 261 | 0 | 0.364 | 1 | 1 | cs | TRUE
36 | LV_5938-44_0_5_line_36 |  | 28 | 41 | 0.011379 | 0.125 | 0.08 | 261 | 0 | 0.364 | 1 | 1 | cs | TRUE
37 | LV_5938-44_0_5_line_37 |  | 29 | 42 | 0.012904 | 0.125 | 0.08 | 261 | 0 | 0.364 | 1 | 1 | cs | TRUE
38 | LV_5938-44_0_5_line_38 |  | 31 | 33 | 0.026545 | 0.125 | 0.08 | 261 | 0 | 0.364 | 1 | 5 | cs | TRUE
39 | LV_5938-44_0_5_line_39 |  | 32 | 47 | 3.1007e-05 | 0.125 | 0.08 | 261 | 0 | 0.364 | 1 | 5 | cs | TRUE
40 | LV_5938-44_0_5_line_40 |  | 34 | 35 | 0.0054098 | 0.125 | 0.08 | 261 | 0 | 0.364 | 1 | 5 | cs | TRUE
41 | LV_5938-44_0_5_line_41 |  | 37 | 43 | 0.014974 | 0.125 | 0.08 | 261 | 0 | 0.364 | 1 | 1 | cs | TRUE
42 | LV_5938-44_0_5_line_42 |  | 39 | 40 | 0.011806 | 0.125 | 0.08 | 261 | 0 | 0.364 | 1 | 1 | cs | TRUE
43 | LV_5938-44_0_5_line_43 |  | 40 | 44 | 0.0026456 | 0.125 | 0.08 | 261 | 0 | 0.364 | 1 | 1 | cs | TRUE
44 | LV_5938-44_0_5_line_44 |  | 42 | 45 | 0.027073 | 0.125 | 0.08 | 261 | 0 | 0.364 | 1 | 1 | cs | TRUE
45 | LV_5938-44_0_5_line_45 |  | 43 | 44 | 0.013736 | 0.125 | 0.08 | 261 | 0 | 0.364 | 1 | 1 | cs | TRUE
46 | LV_5938-44_0_5_line_46 |  | 45 | 46 | 0.003839 | 0.125 | 0.08 | 261 | 0 | 0.364 | 1 | 1 | cs | TRUE
47 | LV_5938-44_0_5_line_47 |  | 47 | 48 | 0.0030525 | 0.125 | 0.08 | 261 | 0 | 0.364 | 1 | 5 | cs | TRUE

## trafo
| name | std_type | hv_bus | lv_bus | sn_mva | vn_hv_kv | vn_lv_kv | vk_percent | vkr_percent | pfe_kw | i0_percent | shift_degree | tap_side | tap_neutral | tap_min | tap_max | tap_step_percent | tap_step_degree | tap_pos | tap_phase_shifter | parallel | df | in_service
0 | LV_5938-44_0_5_trafo_48 | 0.63 MVA 20/0.4 kV | 49 | 48 | 0.63 | 20 | 0.4 | 6 | 1.206 | 1.65 | 0.2619 | 150 | hv | 0 | -2 | 2 | 2.5 | 0 | 0 | FALSE | 1 | 1 | TRUE

## line_geodata
| x0 | y0 | x1 | y1 | x2 | y2 | x3 | y3 | x4 | y4 | x5 | y5 | x6 | y6 | x7 | y7 | x8 | y8 | x9 | y9 | x10 | y10 | x11 | y11 | x12 | y12 | x13 | y13 | x14 | y14 | x15 | y15 | x16 | y16
0 | 2539222.8604 | 1181330.0055 | 2539234.6035 | 1181326.3632
1 | 2539222.8604 | 1181330.0055 | 2539220.2551 | 1181326.152 | 2539219.5019 | 1181319.6671 | 2539218.1054 | 1181313.022 | 2539218.5415 | 1181309.3377 | 2539220.1949 | 1181305.9524 | 2539223.1359 | 1181303.0097 | 2539224.9616 | 1181302.3019 | 2539227.6165 | 1181299.0064 | 2539229.5323 | 1181296.6412 | 2539235.7169 | 1181288.974 | 2539237.233 | 1181287.102 | 2539234.4737 | 1181281.6159 | 2539238.6426 | 1181277.0043 | 2539241.8374 | 1181273.4921 | 2539248.3059 | 1181268.2012 | 2539252.1979 | 1181265.6491
2 | 2539252.1979 | 1181265.6491 | 2539255.2553 | 1181263.6392 | 2539262.6471 | 1181259.7731 | 2539267.3548 | 1181257.8242
3 | 2539252.1979 | 1181265.6491 | 2539258.6018 | 1181274.3001 | 2539259.3678 | 1181275.6216
4 | 2539267.3548 | 1181257.8242 | 2539270.1039 | 1181263.0548 | 2539271.4859 | 1181262.333
5 | 2539267.3268 | 1181289.3524 | 2539259.3678 | 1181275.6216
6 | 2539297.4517 | 1181344.9345 | 2539314.8163 | 1181335.6753 | 2539312.9794 | 1181332.3359
7 | 2539297.4517 | 1181344.9345 | 2539302.1525 | 1181353.6028 | 2539302.9866 | 1181354.517 | 2539304.4133 | 1181355.1251 | 2539308.4131 | 1181354.9178 | 2539311.882 | 1181354.3267 | 2539315.1725 | 1181352.7146
8 | 2539297.4517 | 1181344.9345 | 2539291.9562 | 1181334.7059
9 | 2539290.3224 | 1181291.1474 | 2539312.9794 | 1181332.3359
10 | 2539315.1725 | 1181352.7146 | 2539327.04 | 1181346.6242 | 2539331.044 | 1181344.3903
11 | 2539315.1725 | 1181352.7146 | 2539318.2396 | 1181354.6735 | 2539329.1561 | 1181348.9528
12 | 2539291.9562 | 1181334.7059 | 2539280.0919 | 1181312.6234
13 | 2539282.1243 | 1181256.7766 | 2539271.4859 | 1181262.333
14 | 2539329.4522 | 1181236.6045 | 2539336.0348 | 1181235.0258 | 2539342.9286 | 1181233.2549
15 | 2539368.2513 | 1181224.7046 | 2539359.8927 | 1181227.3908 | 2539356.9936 | 1181228.443 | 2539354.8173 | 1181229.2321 | 2539342.9286 | 1181233.2549
16 | 2539342.9286 | 1181233.2549 | 2539347.3974 | 1181243.9277
17 | 2539329.4522 | 1181236.6045 | 2539335.0011 | 1181248.8495
18 | 2539329.4522 | 1181236.6045 | 2539321.2085 | 1181238.567 | 2539312.6272 | 1181241.1288
19 | 2539370.1424 | 1181231.945 | 2539368.2513 | 1181224.7046
20 | 2539368.2513 | 1181224.7046 | 2539378.3835 | 1181221.4445 | 2539388.6833 | 1181218.1383
21 | 2539368.2513 | 1181224.7046 | 2539359.8927 | 1181227.3908 | 2539356.9936 | 1181228.443 | 2539369.6398 | 1181256.9531 | 2539372.5952 | 1181259.9359 | 2539376.7461 | 1181261.8282 | 2539380.1533 | 1181264.9399
22 | 2539353.4088 | 1181258.285 | 2539347.3974 | 1181243.9277
23 | 2539297.7665 | 1181226.976 | 2539299.4516 | 1181231.9729 | 2539301.2152 | 1181237.1801 | 2539303.475 | 1181243.8609
24 | 2539290.8102 | 1181227.8582 | 2539293.3061 | 1181228.4554 | 2539297.7665 | 1181226.976
25 | 2539297.7665 | 1181226.976 | 2539307.2964 | 1181223.822 | 2539308.9026 | 1181223.2943 | 2539310.9044 | 1181222.6292 | 2539326.9321 | 1181217.3264
26 | 2539303.475 | 1181243.8609 | 2539292.6012 | 1181247.4554
27 | 2539303.475 | 1181243.8609 | 2539305.4388 | 1181243.2747
28 | 2539290.8102 | 1181227.8582 | 2539284.9268 | 1181220.5668
29 | 2539326.9321 | 1181217.3264 | 2539336.8456 | 1181214.0465
30 | 2539305.4388 | 1181243.2747 | 2539312.6272 | 1181241.1288
31 | 2539280.1468 | 1181252.5136 | 2539291.2961 | 1181247.8868 | 2539292.6012 | 1181247.4554
32 | 2539357.8837 | 1181329.7372 | 2539349.9005 | 1181334.8191 | 2539339.2385 | 1181340.0413 | 2539335.0974 | 1181342.1289 | 2539331.044 | 1181344.3903
33 | 2539392.9562 | 1181229.0456 | 2539388.6833 | 1181218.1383
34 | 2539380.1533 | 1181264.9399 | 2539389.9607 | 1181263.5398
35 | 2539380.1533 | 1181264.9399 | 2539382.7048 | 1181270.0841
36 | 2539389.9607 | 1181263.5398 | 2539386.1532 | 1181252.8162
37 | 2539391.1304 | 1181279.4813 | 2539387.2643 | 1181273.2948 | 2539382.8198 | 1181270.3159 | 2539382.7048 | 1181270.0841
38 | 2539267.3268 | 1181289.3524 | 2539270.915 | 1181295.5426 | 2539280.0919 | 1181312.6234
39 | 2539290.3075 | 1181291.1202 | 2539290.3224 | 1181291.1474
40 | 2539280.1468 | 1181252.5136 | 2539282.7377 | 1181256.4562 | 2539282.1243 | 1181256.7766
41 | 2539336.8456 | 1181214.0465 | 2539337.8045 | 1181213.7292 | 2539340.8416 | 1181212.7201 | 2539342.813 | 1181212.0664 | 2539351.0588 | 1181209.3356
42 | 2539366.6094 | 1181204.1857 | 2539377.8163 | 1181200.4743
43 | 2539364.0979 | 1181205.0174 | 2539366.6094 | 1181204.1857
44 | 2539374.5408 | 1181300.4279 | 2539375.3978 | 1181299.8411 | 2539378.0675 | 1181296.501 | 2539380.1098 | 1181294.5459 | 2539383.7372 | 1181291.5074 | 2539386.4394 | 1181288.3561 | 2539387.5467 | 1181286.088 | 2539389.2975 | 1181282.5016 | 2539391.1304 | 1181279.4813
45 | 2539364.0979 | 1181205.0174 | 2539351.0588 | 1181209.3356
46 | 2539374.5408 | 1181300.4279 | 2539373.0994 | 1181300.6315 | 2539370.7104 | 1181300.778
47 | 2539288.8363 | 1181288.4456 | 2539290.3075 | 1181291.1202

## bus_geodata
| x | y | coords
0 | 2539234.6035 | 1181326.3632
1 | 2539222.8604 | 1181330.0055
2 | 2539252.1979 | 1181265.6491
3 | 2539267.3548 | 1181257.8242
4 | 2539259.3678 | 1181275.6216
5 | 2539297.4517 | 1181344.9345
6 | 2539312.9794 | 1181332.3359
7 | 2539315.1725 | 1181352.7146
8 | 2539291.9562 | 1181334.7059
9 | 2539271.4859 | 1181262.333
10 | 2539342.9286 | 1181233.2549
11 | 2539329.4522 | 1181236.6045
12 | 2539368.2513 | 1181224.7046
13 | 2539347.3974 | 1181243.9277
14 | 2539297.7665 | 1181226.976
15 | 2539303.475 | 1181243.8609
16 | 2539290.8102 | 1181227.8582
17 | 2539326.9321 | 1181217.3264
18 | 2539335.0011 | 1181248.8495
19 | 2539312.6272 | 1181241.1288
20 | 2539292.6012 | 1181247.4554
21 | 2539305.4388 | 1181243.2747
22 | 2539284.9268 | 1181220.5668
23 | 2539331.044 | 1181344.3903
24 | 2539329.1561 | 1181348.9528
25 | 2539388.6833 | 1181218.1383
26 | 2539392.9562 | 1181229.0456
27 | 2539380.1533 | 1181264.9399
28 | 2539389.9607 | 1181263.5398
29 | 2539382.7048 | 1181270.0841
30 | 2539370.1424 | 1181231.945
31 | 2539267.3268 | 1181289.3524
32 | 2539290.3224 | 1181291.1474
33 | 2539280.0919 | 1181312.6234
34 | 2539282.1243 | 1181256.7766
35 | 2539280.1468 | 1181252.5136
36 | 2539353.4088 | 1181258.285
37 | 2539336.8456 | 1181214.0465
38 | 2539357.8837 | 1181329.7372
39 | 2539377.8163 | 1181200.4743
40 | 2539366.6094 | 1181204.1857
41 | 2539386.1532 | 1181252.8162
42 | 2539391.1304 | 1181279.4813
43 | 2539351.0588 | 1181209.3356
44 | 2539364.0979 | 1181205.0174
45 | 2539374.5408 | 1181300.4279
46 | 2539370.7104 | 1181300.778
47 | 2539290.3075 | 1181291.1202
48 | 2539288.8363 | 1181288.4456
49 | 2539297.4517 | 1181344.9345

## line_std_types
| c_nf_per_km | r_ohm_per_km | x_ohm_per_km | max_i_ka | type | q_mm2 | alpha | voltage_rating
NAYY 4x50 SE | 210 | 0.642 | 0.083 | 0.142 | cs | 50 | 0.00403 | LV
NAYY 4x120 SE | 264 | 0.225 | 0.08 | 0.242 | cs | 120 | 0.00403 | LV
NAYY 4x150 SE | 261 | 0.208 | 0.08 | 0.27 | cs | 150 | 0.00403 | LV
NA2XS2Y 1x95 RM/25 12/20 kV | 216 | 0.313 | 0.132 | 0.252 | cs | 95 | 0.00403 | MV
NA2XS2Y 1x185 RM/25 12/20 kV | 273 | 0.161 | 0.117 | 0.362 | cs | 185 | 0.00403 | MV
NA2XS2Y 1x240 RM/25 12/20 kV | 304 | 0.122 | 0.112 | 0.421 | cs | 240 | 0.00403 | MV
NA2XS2Y 1x95 RM/25 6/10 kV | 315 | 0.313 | 0.123 | 0.249 | cs | 95 | 0.00403 | MV
NA2XS2Y 1x185 RM/25 6/10 kV | 406 | 0.161 | 0.11 | 0.358 | cs | 185 | 0.00403 | MV
NA2XS2Y 1x240 RM/25 6/10 kV | 456 | 0.122 | 0.105 | 0.416 | cs | 240 | 0.00403 | MV
NA2XS2Y 1x150 RM/25 12/20 kV | 250 | 0.206 | 0.116 | 0.319 | cs | 150 | 0.00403 | MV
NA2XS2Y 1x120 RM/25 12/20 kV | 230 | 0.253 | 0.119 | 0.283 | cs | 120 | 0.00403 | MV
NA2XS2Y 1x70 RM/25 12/20 kV | 190 | 0.443 | 0.132 | 0.22 | cs | 70 | 0.00403 | MV
NA2XS2Y 1x150 RM/25 6/10 kV | 360 | 0.206 | 0.11 | 0.315 | cs | 150 | 0.00403 | MV
NA2XS2Y 1x120 RM/25 6/10 kV | 340 | 0.253 | 0.113 | 0.28 | cs | 120 | 0.00403 | MV
NA2XS2Y 1x70 RM/25 6/10 kV | 280 | 0.443 | 0.123 | 0.217 | cs | 70 | 0.00403 | MV
N2XS(FL)2Y 1x120 RM/35 64/110 kV | 112 | 0.153 | 0.166 | 0.366 | cs | 120 | 0.00393 | HV
N2XS(FL)2Y 1x185 RM/35 64/110 kV | 125 | 0.099 | 0.156 | 0.457 | cs | 185 | 0.00393 | HV
N2XS(FL)2Y 1x240 RM/35 64/110 kV | 135 | 0.075 | 0.149 | 0.526 | cs | 240 | 0.00393 | HV
N2XS(FL)2Y 1x300 RM/35 64/110 kV | 144 | 0.06 | 0.144 | 0.588 | cs | 300 | 0.00393 | HV
15-AL1/3-ST1A 0.4 | 11 | 1.8769 | 0.35 | 0.105 | ol | 16 | 0.00403 | LV
24-AL1/4-ST1A 0.4 | 11.25 | 1.2012 | 0.335 | 0.14 | ol | 24 | 0.00403 | LV
48-AL1/8-ST1A 0.4 | 12.2 | 0.5939 | 0.3 | 0.21 | ol | 48 | 0.00403 | LV
94-AL1/15-ST1A 0.4 | 13.2 | 0.306 | 0.29 | 0.35 | ol | 94 | 0.00403 | LV
34-AL1/6-ST1A 10.0 | 9.7 | 0.8342 | 0.36 | 0.17 | ol | 34 | 0.00403 | MV
48-AL1/8-ST1A 10.0 | 10.1 | 0.5939 | 0.35 | 0.21 | ol | 48 | 0.00403 | MV
70-AL1/11-ST1A 10.0 | 10.4 | 0.4132 | 0.339 | 0.29 | ol | 70 | 0.00403 | MV
94-AL1/15-ST1A 10.0 | 10.75 | 0.306 | 0.33 | 0.35 | ol | 94 | 0.00403 | MV
122-AL1/20-ST1A 10.0 | 11.1 | 0.2376 | 0.323 | 0.41 | ol | 122 | 0.00403 | MV
149-AL1/24-ST1A 10.0 | 11.25 | 0.194 | 0.315 | 0.47 | ol | 149 | 0.00403 | MV
34-AL1/6-ST1A 20.0 | 9.15 | 0.8342 | 0.382 | 0.17 | ol | 34 | 0.00403 | MV
48-AL1/8-ST1A 20.0 | 9.5 | 0.5939 | 0.372 | 0.21 | ol | 48 | 0.00403 | MV
70-AL1/11-ST1A 20.0 | 9.7 | 0.4132 | 0.36 | 0.29 | ol | 70 | 0.00403 | MV
94-AL1/15-ST1A 20.0 | 10 | 0.306 | 0.35 | 0.35 | ol | 94 | 0.00403 | MV
122-AL1/20-ST1A 20.0 | 10.3 | 0.2376 | 0.344 | 0.41 | ol | 122 | 0.00403 | MV
149-AL1/24-ST1A 20.0 | 10.5 | 0.194 | 0.337 | 0.47 | ol | 149 | 0.00403 | MV
184-AL1/30-ST1A 20.0 | 10.75 | 0.1571 | 0.33 | 0.535 | ol | 184 | 0.00403 | MV
243-AL1/39-ST1A 20.0 | 11 | 0.1188 | 0.32 | 0.645 | ol | 243 | 0.00403 | MV
48-AL1/8-ST1A 110.0 | 8 | 0.5939 | 0.46 | 0.21 | ol | 48 | 0.00403 | HV
70-AL1/11-ST1A 110.0 | 8.4 | 0.4132 | 0.45 | 0.29 | ol | 70 | 0.00403 | HV
94-AL1/15-ST1A 110.0 | 8.65 | 0.306 | 0.44 | 0.35 | ol | 94 | 0.00403 | HV
122-AL1/20-ST1A 110.0 | 8.5 | 0.2376 | 0.43 | 0.41 | ol | 122 | 0.00403 | HV
149-AL1/24-ST1A 110.0 | 8.75 | 0.194 | 0.41 | 0.47 | ol | 149 | 0.00403 | HV
184-AL1/30-ST1A 110.0 | 8.8 | 0.1571 | 0.4 | 0.535 | ol | 184 | 0.00403 | HV
243-AL1/39-ST1A 110.0 | 9 | 0.1188 | 0.39 | 0.645 | ol | 243 | 0.00403 | HV
305-AL1/39-ST1A 110.0 | 9.2 | 0.0949 | 0.38 | 0.74 | ol | 305 | 0.00403 | HV
490-AL1/64-ST1A 110.0 | 9.75 | 0.059 | 0.37 | 0.96 | ol | 490 | 0.00403 | HV
679-AL1/86-ST1A 110.0 | 9.95 | 0.042 | 0.36 | 1.15 | ol | 679 | 0.00403 | HV
490-AL1/64-ST1A 220.0 | 10 | 0.059 | 0.285 | 0.96 | ol | 490 | 0.00403 | HV
679-AL1/86-ST1A 220.0 | 11.7 | 0.042 | 0.275 | 1.15 | ol | 679 | 0.00403 | HV
490-AL1/64-ST1A 380.0 | 11 | 0.059 | 0.253 | 0.96 | ol | 490 | 0.00403 | HV
679-AL1/86-ST1A 380.0 | 14.6 | 0.042 | 0.25 | 1.15 | ol | 679 | 0.00403 | HV

## trafo_std_types
| i0_percent | pfe_kw | vkr_percent | sn_mva | vn_lv_kv | vn_hv_kv | vk_percent | shift_degree | vector_group | tap_side | tap_neutral | tap_min | tap_max | tap_step_degree | tap_step_percent | tap_phase_shifter
160 MVA 380/110 kV | 0.06 | 60 | 0.25 | 160 | 110 | 380 | 12.2 | 0 | Yy0 | hv | 0 | -9 | 9 | 0 | 1.5 | FALSE
100 MVA 220/110 kV | 0.06 | 55 | 0.26 | 100 | 110 | 220 | 12 | 0 | Yy0 | hv | 0 | -9 | 9 | 0 | 1.5 | FALSE
63 MVA 110/20 kV | 0.04 | 22 | 0.32 | 63 | 20 | 110 | 18 | 150 | YNd5 | hv | 0 | -9 | 9 | 0 | 1.5 | FALSE
40 MVA 110/20 kV | 0.05 | 18 | 0.34 | 40 | 20 | 110 | 16.2 | 150 | YNd5 | hv | 0 | -9 | 9 | 0 | 1.5 | FALSE
25 MVA 110/20 kV | 0.07 | 14 | 0.41 | 25 | 20 | 110 | 12 | 150 | YNd5 | hv | 0 | -9 | 9 | 0 | 1.5 | FALSE
63 MVA 110/10 kV | 0.04 | 22 | 0.32 | 63 | 10 | 110 | 18 | 150 | YNd5 | hv | 0 | -9 | 9 | 0 | 1.5 | FALSE
40 MVA 110/10 kV | 0.05 | 18 | 0.34 | 40 | 10 | 110 | 16.2 | 150 | YNd5 | hv | 0 | -9 | 9 | 0 | 1.5 | FALSE
25 MVA 110/10 kV | 0.07 | 14 | 0.41 | 25 | 10 | 110 | 12 | 150 | YNd5 | hv | 0 | -9 | 9 | 0 | 1.5 | FALSE
0.25 MVA 20/0.4 kV | 0.32 | 0.8 | 1.44 | 0.25 | 0.4 | 20 | 6 | 150 | Yzn5 | hv | 0 | -2 | 2 | 0 | 2.5 | FALSE
0.4 MVA 20/0.4 kV | 0.3375 | 1.35 | 1.425 | 0.4 | 0.4 | 20 | 6 | 150 | Dyn5 | hv | 0 | -2 | 2 | 0 | 2.5 | FALSE
0.63 MVA 20/0.4 kV | 0.2619 | 1.65 | 1.206 | 0.63 | 0.4 | 20 | 6 | 150 | Dyn5 | hv | 0 | -2 | 2 | 0 | 2.5 | FALSE
0.25 MVA 10/0.4 kV | 0.24 | 0.6 | 1.2 | 0.25 | 0.4 | 10 | 4 | 150 | Dyn5 | hv | 0 | -2 | 2 | 0 | 2.5 | FALSE
0.4 MVA 10/0.4 kV | 0.2375 | 0.95 | 1.325 | 0.4 | 0.4 | 10 | 4 | 150 | Dyn5 | hv | 0 | -2 | 2 | 0 | 2.5 | FALSE
0.63 MVA 10/0.4 kV | 0.1873 | 1.18 | 1.0794 | 0.63 | 0.4 | 10 | 4 | 150 | Dyn5 | hv | 0 | -2 | 2 | 0 | 2.5 | FALSE

## trafo3w_std_types
| sn_hv_mva | sn_mv_mva | sn_lv_mva | vn_hv_kv | vn_mv_kv | vn_lv_kv | vk_hv_percent | vk_mv_percent | vk_lv_percent | vkr_hv_percent | vkr_mv_percent | vkr_lv_percent | pfe_kw | i0_percent | shift_mv_degree | shift_lv_degree | vector_group | tap_side | tap_neutral | tap_min | tap_max | tap_step_percent
63/25/38 MVA 110/20/10 kV | 63 | 25 | 38 | 110 | 20 | 10 | 10.4 | 10.4 | 10.4 | 0.28 | 0.32 | 0.35 | 35 | 0.89 | 0 | 0 | YN0yn0yn0 | hv | 0 | -10 | 10 | 1.2
63/25/38 MVA 110/10/10 kV | 63 | 25 | 38 | 110 | 10 | 10 | 10.4 | 10.4 | 10.4 | 0.28 | 0.32 | 0.35 | 35 | 0.89 | 0 | 0 | YN0yn0yn0 | hv | 0 | -10 | 10 | 1.2

## fuse_std_types
| fuse_type | i_rated_a | t_avg | t_min | t_total | x_avg | x_min | x_total
HV 100A | HV 100A | 100 | 0 | [10.0, 3.64, 0.854, 0.281, 0.1, 0.0531, 0.022, 0.01] | [10.0, 4.267, 1.21, 0.403, 0.1, 0.058, 0.022, 0.01] | 0 | [300.0, 350.0, 450.0, 550.0, 700.0, 850.0, 1200.0, 1752.0] | [600.0, 700.0, 900.0, 1150.0, 1665.0, 2000.0, 3000.0, 4313.0]
HV 10A | HV 10A | 10 | 0 | [10.0, 1675.0, 0.344, 0.156, 0.1, 0.0417, 0.0171, 0.01] | [10.0, 1.3, 0.3, 0.155, 0.1, 0.0555, 0.023, 0.01] | 0 | [30.0, 32.0, 35.0, 37.0, 39.0, 50.0, 70.0, 88.0] | [60.0, 70.0, 80.0, 87.0, 94.0, 110.0, 150.0, 216.0]
HV 125A | HV 125A | 125 | 0 | [10.0, 1.82, 0.344, 0.1, 0.0467, 0.0269, 0.01] | [10.0, 2.478, 0.426, 0.1, 0.0427, 0.0211, 0.01] | 0 | [375.0, 500.0, 700.0, 925.0, 1200.0, 1500.0, 2341.0] | [750.0, 1000.0, 1500.0, 2200.0, 3000.0, 4000.0, 5765.0]
HV 160A | HV 160A | 160 | 0 | [10.0, 4.15, 1.03, 0.198, 0.1, 0.051, 0.0172, 0.01] | [10.0, 2.3, 0.734, 0.274, 0.1, 0.046, 0.0177, 0.01] | 0 | [480.0, 550.0, 700.0, 1000.0, 1260.0, 1600.0, 2500.0, 3227.0] | [960.0, 1300.0, 1700.0, 2200.0, 2996.0, 4000.0, 6000.0, 7946.0]
HV 16A | HV 16A | 16 | 0 | [10.0, 0.352, 0.164, 0.1, 0.0649, 0.0342, 0.01] | [10.0, 2.34, 0.722, 0.181, 0.1, 0.055, 0.0296, 0.01] | 0 | [48.0, 60.0, 65.0, 71.0, 80.0, 100.0, 162.0] | [96.0, 110.0, 125.0, 150.0, 168.0, 200.0, 250.0, 398.0]
HV 200A | HV 200A | 200 | 0 | [10.0, 4.267, 1.21, 0.403, 0.1, 0.058, 0.022, 0.01] | [10.0, 3.73, 1.654, 0.328, 0.1, 0.0531, 0.019, 0.01] | 0 | [600.0, 700.0, 900.0, 1150.0, 1665.0, 2000.0, 3000.0, 4313.0] | [1200.0, 1500.0, 1800.0, 2700.0, 3960.0, 5000.0, 7500.0, 10620.0]
HV 20A | HV 20A | 20 | 0 | [10.0, 1.3, 0.3, 0.155, 0.1, 0.0555, 0.023, 0.01] | [10.0, 1.3, 0.161, 0.1, 0.0611, 0.0399, 0.0141, 0.01] | 0 | [60.0, 70.0, 80.0, 87.0, 94.0, 110.0, 150.0, 216.0] | [120.0, 150.0, 200.0, 223.0, 260.0, 300.0, 450.0, 532.0]
HV 25A | HV 25A | 25 | 0 | [10.0, 2.512, 0.833, 0.299, 0.1, 0.0372, 0.0223, 0.01] | [10.0, 3.125, 0.597, 0.198, 0.1, 0.0378, 0.022, 0.01] | 0 | [75.0, 82.0, 90.0, 100.0, 124.0, 170.0, 200.0, 289.0] | [150.0, 170.0, 210.0, 250.0, 294.0, 400.0, 500.0, 711.0]
HV 31.5A | HV 31.5A | 31.5 | 0 | [10.0, 2.34, 0.722, 0.181, 0.1, 0.055, 0.0296, 0.01] | [10.0, 2.84, 0.368, 0.164, 0.1, 0.0621, 0.0378, 0.0195, 0.01] | 0 | [95.0, 110.0, 125.0, 150.0, 165.0, 200.0, 250.0, 390.0] | [189.0, 220.0, 300.0, 350.0, 393.0, 450.0, 530.0, 700.0, 960.0]
HV 40A | HV 40A | 40 | 0 | [10.0, 1.3, 0.161, 0.1, 0.0611, 0.0399, 0.0141, 0.01] | [10.0, 2.05, 0.369, 0.198, 0.1, 0.051, 0.0298, 0.01] | 0 | [120.0, 150.0, 200.0, 223.0, 260.0, 300.0, 450.0, 532.0] | [240.0, 300.0, 400.0, 450.0, 530.0, 650.0, 800.0, 1311.0]
HV 50A | HV 50A | 50 | 0 | [10.0, 3.215, 0.597, 0.198, 0.1, 0.0378, 0.022, 0.01] | [10.0, 3.64, 0.854, 0.281, 0.1, 0.0531, 0.022, 0.01] | 0 | [150.0, 170.0, 210.0, 250.0, 294.0, 400.0, 500.0, 711.0] | [300.0, 350.0, 450.0, 550.0, 700.0, 850.0, 1200.0, 1752.0]
HV 6.3A | HV 6.3A | 6.3 | 0 | [10.0, 1.39, 0.344, 0.168, 0.1, 0.056, 0.0263, 0.01] | [10.0, 1.711, 0.516, 0.198, 0.1, 0.0634, 0.0303, 0.01] | 0 | [19.0, 19.5, 20.4, 20.8, 22.0, 25.0, 32.0, 48.0] | [38.0, 40.0, 43.0, 48.0, 53.0, 60.0, 75.0, 118.0]
HV 63A | HV 63A | 63 | 0 | [10.0, 2.84, 0.368, 0.164, 0.1, 0.0621, 0.0378, 0.0195, 0.01] | [10.0, 1.82, 0.344, 0.1, 0.0467, 0.0269, 0.01] | 0 | [189.0, 220.0, 300.0, 350.0, 393.0, 450.0, 530.0, 700.0, 961.0] | [378.0, 500.0, 700.0, 934.0, 1200.0, 1500.0, 2366.0]
HV 80A | HV 80A | 80 | 0 | [10.0, 2.05, 0.369, 0.198, 0.1, 0.051, 0.0298, 0.01] | [10.0, 4.15, 1.03, 0.198, 0.1, 0.051, 0.0172, 0.01] | 0 | [240.0, 300.0, 400.0, 450.0, 530.0, 650.0, 800.0, 1311.0] | [480.0, 550.0, 700.0, 1000.0, 1260.0, 1600.0, 2500.0, 3227.0]
Siemens NH-1-100 | Siemens NH-1-100 | 100 | [5400.0, 2000.0, 400.0, 20.0, 1.0, 0.2, 0.012, 0.004] | 0 | 0 | [150.0, 190.0, 250.0, 430.0, 900.0, 1250.0, 2700.0, 3600.0] | 0 | 0
Siemens NH-1-125 | Siemens NH-1-125 | 125 | [4800.0, 120.0, 7.0, 0.1, 0.004] | 0 | 0 | [180.0, 400.0, 740.0, 2000.0, 4250.0] | 0 | 0
Siemens NH-1-16 | Siemens NH-1-16 | 16 | [4000.0, 400.0, 2.0, 0.1, 0.04, 0.01] | 0 | 0 | [26.0, 35.0, 75.0, 150.0, 200.0, 300.0] | 0 | 0
Siemens NH-1-160 | Siemens NH-1-160 | 160 | [4800.0, 120.0, 7.0, 0.1, 0.004] | 0 | 0 | [210.0, 500.0, 900.0, 2300.0, 5000.0] | 0 | 0
Siemens NH-1-25 | Siemens NH-1-25 | 25 | [4000.0, 1000.0, 10.0, 0.2, 0.02, 0.01] | 0 | 0 | [40.0, 50.0, 100.0, 210.0, 400.0, 500.0] | 0 | 0
Siemens NH-1-50 | Siemens NH-1-50 | 50 | [4000.0, 40.0, 4.0, 1.0, 0.02, 0.01] | 0 | 0 | [86.0, 200.0, 300.0, 400.0, 1000.0, 1280.0] | 0 | 0
Siemens NH-1-63 | Siemens NH-1-63 | 63 | [4000.0, 100.0, 10.0, 2.0, 0.04, 0.01] | 0 | 0 | [100.0, 200.0, 300.0, 400.0, 1000.0, 1500.0] | 0 | 0
Siemens NH-1-80 | Siemens NH-1-80 | 80 | [4800.0, 120.0, 7.0, 0.1, 0.01] | 0 | 0 | [150.58, 250.0, 450.0, 1150.0, 2470.0] | 0 | 0
Siemens NH-2-1000 | Siemens NH-2-1000 | 1000 | [4800.0, 120.0, 7.0, 0.1, 0.004] | 0 | 0 | [1900.0, 3500.0, 8400.0, 24000.0, 52000.0] | 0 | 0
Siemens NH-2-200 | Siemens NH-2-200 | 200 | [4800.0, 120.0, 7.0, 0.1, 0.004] | 0 | 0 | [280.0, 650.0, 1200.0, 3000.0, 7000.0] | 0 | 0
Siemens NH-2-224 | Siemens NH-2-224 | 224 | [4800.0, 120.0, 7.0, 0.2, 0.04, 0.004] | 0 | 0 | [400.0, 750.0, 1453.0, 3025.0, 4315.0, 7600.0] | 0 | 0
Siemens NH-2-250 | Siemens NH-2-250 | 250 | [4800.0, 120.0, 7.0, 0.1, 0.004] | 0 | 0 | [450.0, 800.0, 1650.0, 4000.0, 8500.0] | 0 | 0
Siemens NH-2-315 | Siemens NH-2-315 | 315 | [4800.0, 120.0, 7.0, 0.1, 0.004] | 0 | 0 | [550.0, 920.0, 1900.0, 5000.0, 11000.0] | 0 | 0
Siemens NH-2-355 | Siemens NH-2-355 | 355 | [4800.0, 120.0, 6.0, 0.1, 0.004] | 0 | 0 | [650.0, 1116.27, 2350.0, 5840.0, 12790.0] | 0 | 0
Siemens NH-2-400 | Siemens NH-2-400 | 400 | [4800.0, 120.0, 7.0, 0.1, 0.004] | 0 | 0 | [720.0, 1350.0, 2800.0, 6500.0, 15000.0] | 0 | 0
Siemens NH-2-425 | Siemens NH-2-425 | 425 | [4800.0, 120.0, 7.0, 0.1, 0.004] | 0 | 0 | [850.0, 1500.0, 3050.0, 7500.0, 16500.0] | 0 | 0
Siemens NH-2-630 | Siemens NH-2-630 | 630 | [4800.0, 120.0, 7.0, 0.1, 0.004] | 0 | 0 | [1200.0, 2000.0, 4800.0, 12000.0, 26000.0] | 0 | 0

## dtypes
| element | column | dtype
0 | bus | name | object
1 | bus | vn_kv | float64
2 | bus | type | object
3 | bus | zone | object
4 | bus | in_service | bool
5 | load | name | object
6 | load | bus | uint32
7 | load | p_mw | float64
8 | load | q_mvar | float64
9 | load | const_z_percent | float64
10 | load | const_i_percent | float64
11 | load | sn_mva | float64
12 | load | scaling | float64
13 | load | in_service | bool
14 | load | type | object
15 | ext_grid | name | object
16 | ext_grid | bus | uint32
17 | ext_grid | vm_pu | float64
18 | ext_grid | va_degree | float64
19 | ext_grid | slack_weight | float64
20 | ext_grid | in_service | bool
21 | line | name | object
22 | line | std_type | object
23 | line | from_bus | uint32
24 | line | to_bus | uint32
25 | line | length_km | float64
26 | line | r_ohm_per_km | float64
27 | line | x_ohm_per_km | float64
28 | line | c_nf_per_km | float64
29 | line | g_us_per_km | float64
30 | line | max_i_ka | float64
31 | line | df | float64
32 | line | parallel | uint32
33 | line | type | object
34 | line | in_service | bool
35 | trafo | name | object
36 | trafo | std_type | object
37 | trafo | hv_bus | uint32
38 | trafo | lv_bus | uint32
39 | trafo | sn_mva | float64
40 | trafo | vn_hv_kv | float64
41 | trafo | vn_lv_kv | float64
42 | trafo | vk_percent | float64
43 | trafo | vkr_percent | float64
44 | trafo | pfe_kw | float64
45 | trafo | i0_percent | float64
46 | trafo | shift_degree | float64
47 | trafo | tap_side | object
48 | trafo | tap_neutral | int32
49 | trafo | tap_min | int32
50 | trafo | tap_max | int32
51 | trafo | tap_step_percent | float64
52 | trafo | tap_step_degree | float64
53 | trafo | tap_pos | int32
54 | trafo | tap_phase_shifter | bool
55 | trafo | parallel | uint32
56 | trafo | df | float64
57 | trafo | in_service | bool
58 | line_geodata | coords | object
59 | bus_geodata | x | float64
60 | bus_geodata | y | float64
61 | bus_geodata | coords | object

## parameters
| version | format_version | converged | OPF_converged | name | f_hz | sn_mva
0 | 2.14.6 | 2.14.0 | FALSE | FALSE |  | 50 | 1