## bus
| name | vn_kv | type | zone | in_service
0 | bus_LV_5938-46_0_5_node_0 | 0.4 | n |  | TRUE
1 | bus_LV_5938-46_0_5_node_1 | 0.4 | n |  | TRUE
2 | bus_LV_5938-46_0_5_node_2 | 0.4 | n |  | TRUE
3 | bus_LV_5938-46_0_5_node_5 | 0.4 | n |  | TRUE
4 | bus_LV_5938-46_0_5_node_3 | 0.4 | n |  | TRUE
5 | bus_LV_5938-46_0_5_node_45 | 0.4 | n |  | TRUE
6 | bus_LV_5938-46_0_5_node_4 | 0.4 | n |  | TRUE
7 | bus_LV_5938-46_0_5_node_37 | 0.4 | n |  | TRUE
8 | bus_LV_5938-46_0_5_node_39 | 0.4 | n |  | TRUE
9 | bus_LV_5938-46_0_5_node_38 | 0.4 | n |  | TRUE
10 | bus_LV_5938-46_0_5_node_25 | 0.4 | n |  | TRUE
11 | bus_LV_5938-46_0_5_node_41 | 0.4 | n |  | TRUE
12 | bus_LV_5938-46_0_5_node_8 | 0.4 | n |  | TRUE
13 | bus_LV_5938-46_0_5_node_33 | 0.4 | n |  | TRUE
14 | bus_LV_5938-46_0_5_node_28 | 0.4 | n |  | TRUE
15 | bus_LV_5938-46_0_5_node_30 | 0.4 | n |  | TRUE
16 | bus_LV_5938-46_0_5_node_9 | 0.4 | n |  | TRUE
17 | bus_LV_5938-46_0_5_node_49 | 0.4 | n |  | TRUE
18 | bus_LV_5938-46_0_5_node_13 | 0.4 | n |  | TRUE
19 | bus_LV_5938-46_0_5_node_46 | 0.4 | n |  | TRUE
20 | bus_LV_5938-46_0_5_node_10 | 0.4 | n |  | TRUE
21 | bus_LV_5938-46_0_5_node_17 | 0.4 | n |  | TRUE
22 | bus_LV_5938-46_0_5_node_22 | 0.4 | n |  | TRUE
23 | bus_LV_5938-46_0_5_node_75 | 0.4 | n |  | TRUE
24 | bus_LV_5938-46_0_5_node_11 | 0.4 | n |  | TRUE
25 | bus_LV_5938-46_0_5_node_64 | 0.4 | n |  | TRUE
26 | bus_LV_5938-46_0_5_node_23 | 0.4 | n |  | TRUE
27 | bus_LV_5938-46_0_5_node_65 | 0.4 | n |  | TRUE
28 | bus_LV_5938-46_0_5_node_27 | 0.4 | n |  | TRUE
29 | bus_LV_5938-46_0_5_node_26 | 0.4 | n |  | TRUE
30 | bus_LV_5938-46_0_5_node_24 | 0.4 | n |  | TRUE
31 | bus_LV_5938-46_0_5_node_71 | 0.4 | n |  | TRUE
32 | bus_LV_5938-46_0_5_node_18 | 0.4 | n |  | TRUE
33 | bus_LV_5938-46_0_5_node_69 | 0.4 | n |  | TRUE
34 | bus_LV_5938-46_0_5_node_19 | 0.4 | n |  | TRUE
35 | bus_LV_5938-46_0_5_node_68 | 0.4 | n |  | TRUE
36 | bus_LV_5938-46_0_5_node_54 | 0.4 | n |  | TRUE
37 | bus_LV_5938-46_0_5_node_52 | 0.4 | n |  | TRUE
38 | bus_LV_5938-46_0_5_node_20 | 0.4 | n |  | TRUE
39 | bus_LV_5938-46_0_5_node_21 | 0.4 | n |  | TRUE
40 | bus_LV_5938-46_0_5_node_53 | 0.4 | n |  | TRUE
41 | bus_LV_5938-46_0_5_node_67 | 0.4 | n |  | TRUE
42 | bus_LV_5938-46_0_5_node_72 | 0.4 | n |  | TRUE
43 | bus_LV_5938-46_0_5_node_44 | 0.4 | n |  | TRUE
44 | bus_LV_5938-46_0_5_node_36 | 0.4 | n |  | TRUE
45 | bus_LV_5938-46_0_5_node_43 | 0.4 | n |  | TRUE
46 | bus_LV_5938-46_0_5_node_40 | 0.4 | n |  | TRUE
47 | bus_LV_5938-46_0_5_node_50 | 0.4 | n |  | TRUE
48 | bus_LV_5938-46_0_5_node_51 | 0.4 | n |  | TRUE
49 | bus_LV_5938-46_0_5_node_58 | 0.4 | n |  | TRUE
50 | bus_LV_5938-46_0_5_node_60 | 0.4 | n |  | TRUE
51 | bus_LV_5938-46_0_5_node_59 | 0.4 | n |  | TRUE
52 | bus_LV_5938-46_0_5_node_56 | 0.4 | n |  | TRUE
53 | bus_LV_5938-46_0_5_node_66 | 0.4 | n |  | TRUE
54 | bus_LV_5938-46_0_5_node_74 | 0.4 | n |  | TRUE
55 | bus_LV_5938-46_0_5_node_73 | 0.4 | n |  | TRUE
56 | bus_LV_5938-46_0_5_node_35 | 0.4 | n |  | TRUE
57 | bus_LV_5938-46_0_5_node_31 | 0.4 | n |  | TRUE
58 | bus_LV_5938-46_0_5_node_47 | 0.4 | n |  | TRUE
59 | bus_LV_5938-46_0_5_node_76 | 0.4 | n |  | TRUE
60 | bus_LV_5938-46_0_5_node_62 | 0.4 | n |  | TRUE
61 | bus_LV_5938-46_0_5_node_48 | 0.4 | n |  | TRUE
62 | bus_LV_5938-46_0_5_node_70 | 0.4 | n |  | TRUE
63 | bus_LV_5938-46_0_5_node_55 | 0.4 | n |  | TRUE
64 | bus_LV_5938-46_0_5_node_61 | 0.4 | n |  | TRUE
65 | bus_LV_5938-46_0_5_node_32 | 0.4 | n |  | TRUE
66 | bus_LV_5938-46_0_5_node_34 | 0.4 | n |  | TRUE
67 | bus_LV_5938-46_0_5_node_42 | 0.4 | n |  | TRUE
68 | bus_LV_5938-46_0_5_node_57 | 0.4 | n |  | TRUE
69 | bus_LV_5938-46_0_5_node_63 | 0.4 | n |  | TRUE
70 | bus_MV_455_0_node_97 | 20 | n |  | TRUE

## load
| name | bus | p_mw | q_mvar | const_z_percent | const_i_percent | sn_mva | scaling | in_service | type
0 | LV_5938-46_0_5_load_0 | 0 | 0.010447 | 0.0026183 | 0 | 0 |  | 1 | TRUE | wye
1 | LV_5938-46_0_5_load_1 | 1 | 0.013429 | 0.0033656 | 0 | 0 |  | 1 | TRUE | wye
2 | LV_5938-46_0_5_load_45 | 5 | 0.055264 | 0.013851 | 0 | 0 |  | 1 | TRUE | wye
3 | LV_5938-46_0_5_load_37 | 7 | 0.0016749 | 0.00041978 | 0 | 0 |  | 1 | TRUE | wye
4 | LV_5938-46_0_5_load_39 | 8 | 0.0028792 | 0.0007216 | 0 | 0 |  | 1 | TRUE | wye
5 | LV_5938-46_0_5_load_38 | 9 | 0.0021755 | 0.00054523 | 0 | 0 |  | 1 | TRUE | wye
6 | LV_5938-46_0_5_load_41 | 11 | 0.04339 | 0.010875 | 0 | 0 |  | 1 | TRUE | wye
7 | LV_5938-46_0_5_load_33 | 13 | 0.0047676 | 0.0011949 | 0 | 0 |  | 1 | TRUE | wye
8 | LV_5938-46_0_5_load_28 | 14 | 0.0032492 | 0.00081433 | 0 | 0 |  | 1 | TRUE | wye
9 | LV_5938-46_0_5_load_30 | 15 | 0.0024477 | 0.00061344 | 0 | 0 |  | 1 | TRUE | wye
10 | LV_5938-46_0_5_load_49 | 17 | 0.007135 | 0.0017882 | 0 | 0 |  | 1 | TRUE | wye
11 | LV_5938-46_0_5_load_46 | 19 | 0.019773 | 0.0049556 | 0 | 0 |  | 1 | TRUE | wye
12 | LV_5938-46_0_5_load_75 | 23 | 0.017935 | 0.004495 | 0 | 0 |  | 1 | TRUE | wye
13 | LV_5938-46_0_5_load_65 | 27 | 0.0023619 | 0.00059195 | 0 | 0 |  | 1 | TRUE | wye
14 | LV_5938-46_0_5_load_27 | 28 | 0.0082134 | 0.0020585 | 0 | 0 |  | 1 | TRUE | wye
15 | LV_5938-46_0_5_load_26 | 29 | 0.029515 | 0.0073973 | 0 | 0 |  | 1 | TRUE | wye
16 | LV_5938-46_0_5_load_71 | 31 | 0.010587 | 0.0026534 | 0 | 0 |  | 1 | TRUE | wye
17 | LV_5938-46_0_5_load_69 | 33 | 0.0018096 | 0.00045353 | 0 | 0 |  | 1 | TRUE | wye
18 | LV_5938-46_0_5_load_68 | 35 | 0.018927 | 0.0047435 | 0 | 0 |  | 1 | TRUE | wye
19 | LV_5938-46_0_5_load_54 | 36 | 0.0013437 | 0.00033676 | 0 | 0 |  | 1 | TRUE | wye
20 | LV_5938-46_0_5_load_52 | 37 | 0.015334 | 0.0038429 | 0 | 0 |  | 1 | TRUE | wye
21 | LV_5938-46_0_5_load_53 | 40 | 0.015237 | 0.0038188 | 0 | 0 |  | 1 | TRUE | wye
22 | LV_5938-46_0_5_load_67 | 41 | 0.0059803 | 0.0014988 | 0 | 0 |  | 1 | TRUE | wye
23 | LV_5938-46_0_5_load_72 | 42 | 0.01168 | 0.0029272 | 0 | 0 |  | 1 | TRUE | wye
24 | LV_5938-46_0_5_load_44 | 43 | 0.0015298 | 0.00038341 | 0 | 0 |  | 1 | TRUE | wye
25 | LV_5938-46_0_5_load_36 | 44 | 0.0014409 | 0.00036112 | 0 | 0 |  | 1 | TRUE | wye
26 | LV_5938-46_0_5_load_43 | 45 | 0.00076079 | 0.00019067 | 0 | 0 |  | 1 | TRUE | wye
27 | LV_5938-46_0_5_load_40 | 46 | 0.0025236 | 0.00063248 | 0 | 0 |  | 1 | TRUE | wye
28 | LV_5938-46_0_5_load_51 | 48 | 0.014675 | 0.003678 | 0 | 0 |  | 1 | TRUE | wye
29 | LV_5938-46_0_5_load_59 | 51 | 0.015834 | 0.0039683 | 0 | 0 |  | 1 | TRUE | wye
30 | LV_5938-46_0_5_load_66 | 53 | 0.056355 | 0.014124 | 0 | 0 |  | 1 | TRUE | wye
31 | LV_5938-46_0_5_load_74 | 54 | 0.021165 | 0.0053044 | 0 | 0 |  | 1 | TRUE | wye
32 | LV_5938-46_0_5_load_73 | 55 | 0.01728 | 0.0043308 | 0 | 0 |  | 1 | TRUE | wye
33 | LV_5938-46_0_5_load_35 | 56 | 0.0011378 | 0.00028515 | 0 | 0 |  | 1 | TRUE | wye
34 | LV_5938-46_0_5_load_31 | 57 | 0.0025567 | 0.00064078 | 0 | 0 |  | 1 | TRUE | wye
35 | LV_5938-46_0_5_load_47 | 58 | 0.019395 | 0.0048609 | 0 | 0 |  | 1 | TRUE | wye
36 | LV_5938-46_0_5_load_76 | 59 | 0.0036814 | 0.00092265 | 0 | 0 |  | 1 | TRUE | wye
37 | LV_5938-46_0_5_load_48 | 61 | 0.038788 | 0.0097212 | 0 | 0 |  | 1 | TRUE | wye
38 | LV_5938-46_0_5_load_70 | 62 | 0.016552 | 0.0041483 | 0 | 0 |  | 1 | TRUE | wye
39 | LV_5938-46_0_5_load_55 | 63 | 0.014217 | 0.0035632 | 0 | 0 |  | 1 | TRUE | wye
40 | LV_5938-46_0_5_load_61 | 64 | 0.0016751 | 0.00041982 | 0 | 0 |  | 1 | TRUE | wye
41 | LV_5938-46_0_5_load_32 | 65 | 0.0019914 | 0.00049908 | 0 | 0 |  | 1 | TRUE | wye
42 | LV_5938-46_0_5_load_34 | 66 | 0.0011859 | 0.00029722 | 0 | 0 |  | 1 | TRUE | wye
43 | LV_5938-46_0_5_load_42 | 67 | 0.00056313 | 0.00014113 | 0 | 0 |  | 1 | TRUE | wye
44 | LV_5938-46_0_5_load_57 | 68 | 0.0062007 | 0.001554 | 0 | 0 |  | 1 | TRUE | wye
45 | LV_5938-46_0_5_load_63 | 69 | 0.0011393 | 0.00028554 | 0 | 0 |  | 1 | TRUE | wye

## ext_grid
| name | bus | vm_pu | va_degree | slack_weight | in_service
0 |  | 48 | 1 | 0 | 1 | TRUE

## line
| name | std_type | from_bus | to_bus | length_km | r_ohm_per_km | x_ohm_per_km | c_nf_per_km | g_us_per_km | max_i_ka | df | parallel | type | in_service
0 | LV_5938-46_0_5_line_0 |  | 0 | 1 | 0.07857 | 0.125 | 0.08 | 261 | 0 | 0.364 | 1 | 1 | cs | TRUE
1 | LV_5938-46_0_5_line_1 |  | 0 | 2 | 0.13463 | 0.125 | 0.08 | 261 | 0 | 0.364 | 1 | 1 | cs | TRUE
2 | LV_5938-46_0_5_line_2 |  | 2 | 3 | 0.15166 | 0.125 | 0.08 | 261 | 0 | 0.364 | 1 | 1 | cs | TRUE
3 | LV_5938-46_0_5_line_3 |  | 3 | 10 | 0.35373 | 0.125 | 0.08 | 261 | 0 | 0.364 | 1 | 1 | cs | TRUE
4 | LV_5938-46_0_5_line_4 |  | 3 | 11 | 0.012585 | 0.125 | 0.08 | 261 | 0 | 0.364 | 1 | 1 | cs | TRUE
5 | LV_5938-46_0_5_line_5 |  | 3 | 4 | 0.15319 | 0.125 | 0.08 | 261 | 0 | 0.364 | 1 | 1 | cs | TRUE
6 | LV_5938-46_0_5_line_6 |  | 4 | 5 | 0.0042433 | 0.125 | 0.08 | 261 | 0 | 0.364 | 1 | 1 | cs | TRUE
7 | LV_5938-46_0_5_line_7 |  | 6 | 7 | 0.028249 | 0.125 | 0.08 | 261 | 0 | 0.364 | 1 | 2 | cs | TRUE
8 | LV_5938-46_0_5_line_8 |  | 6 | 8 | 0.019683 | 0.125 | 0.08 | 261 | 0 | 0.364 | 1 | 1 | cs | TRUE
9 | LV_5938-46_0_5_line_9 |  | 6 | 9 | 0.013799 | 0.125 | 0.08 | 261 | 0 | 0.364 | 1 | 1 | cs | TRUE
10 | LV_5938-46_0_5_line_10 |  | 7 | 44 | 0.010833 | 0.125 | 0.08 | 261 | 0 | 0.364 | 1 | 4 | cs | TRUE
11 | LV_5938-46_0_5_line_11 |  | 8 | 45 | 0.013734 | 0.125 | 0.08 | 261 | 0 | 0.364 | 1 | 1 | cs | TRUE
12 | LV_5938-46_0_5_line_12 |  | 10 | 43 | 0.033616 | 0.125 | 0.08 | 261 | 0 | 0.364 | 1 | 1 | cs | TRUE
13 | LV_5938-46_0_5_line_13 |  | 11 | 46 | 0.0033269 | 0.125 | 0.08 | 261 | 0 | 0.364 | 1 | 1 | cs | TRUE
14 | LV_5938-46_0_5_line_14 |  | 12 | 13 | 0.019712 | 0.125 | 0.08 | 261 | 0 | 0.364 | 1 | 4 | cs | TRUE
15 | LV_5938-46_0_5_line_15 |  | 12 | 14 | 0.015826 | 0.125 | 0.08 | 261 | 0 | 0.364 | 1 | 4 | cs | TRUE
16 | LV_5938-46_0_5_line_16 |  | 12 | 15 | 0.011685 | 0.125 | 0.08 | 261 | 0 | 0.364 | 1 | 1 | cs | TRUE
17 | LV_5938-46_0_5_line_17 |  | 13 | 56 | 0.0092143 | 0.125 | 0.08 | 261 | 0 | 0.364 | 1 | 4 | cs | TRUE
18 | LV_5938-46_0_5_line_18 |  | 14 | 18 | 0.013694 | 0.125 | 0.08 | 261 | 0 | 0.364 | 1 | 4 | cs | TRUE
19 | LV_5938-46_0_5_line_19 |  | 15 | 57 | 0.00014151 | 0.125 | 0.08 | 261 | 0 | 0.364 | 1 | 1 | cs | TRUE
20 | LV_5938-46_0_5_line_20 |  | 16 | 17 | 0.017357 | 0.125 | 0.08 | 261 | 0 | 0.364 | 1 | 4 | cs | TRUE
21 | LV_5938-46_0_5_line_21 |  | 16 | 18 | 0.029873 | 0.125 | 0.08 | 261 | 0 | 0.364 | 1 | 4 | cs | TRUE
22 | LV_5938-46_0_5_line_22 |  | 16 | 19 | 0.01287 | 0.125 | 0.08 | 261 | 0 | 0.364 | 1 | 1 | cs | TRUE
23 | LV_5938-46_0_5_line_23 |  | 17 | 47 | 0.016386 | 0.125 | 0.08 | 261 | 0 | 0.364 | 1 | 4 | cs | TRUE
24 | LV_5938-46_0_5_line_24 |  | 18 | 28 | 0.023691 | 0.125 | 0.08 | 261 | 0 | 0.364 | 1 | 1 | cs | TRUE
25 | LV_5938-46_0_5_line_25 |  | 18 | 29 | 0.030871 | 0.125 | 0.08 | 261 | 0 | 0.364 | 1 | 4 | cs | TRUE
26 | LV_5938-46_0_5_line_26 |  | 19 | 58 | 0.019694 | 0.125 | 0.08 | 261 | 0 | 0.364 | 1 | 1 | cs | TRUE
27 | LV_5938-46_0_5_line_27 |  | 20 | 21 | 0.024896 | 0.125 | 0.08 | 261 | 0 | 0.364 | 1 | 1 | cs | TRUE
28 | LV_5938-46_0_5_line_28 |  | 20 | 22 | 0.003381 | 0.125 | 0.08 | 261 | 0 | 0.364 | 1 | 1 | cs | TRUE
29 | LV_5938-46_0_5_line_29 |  | 20 | 23 | 0.030687 | 0.125 | 0.08 | 261 | 0 | 0.364 | 1 | 1 | cs | TRUE
30 | LV_5938-46_0_5_line_30 |  | 21 | 30 | 0.043156 | 0.125 | 0.08 | 261 | 0 | 0.364 | 1 | 1 | cs | TRUE
31 | LV_5938-46_0_5_line_31 |  | 21 | 31 | 0.0035611 | 0.125 | 0.08 | 261 | 0 | 0.364 | 1 | 1 | cs | TRUE
32 | LV_5938-46_0_5_line_32 |  | 22 | 41 | 0.0069027 | 0.125 | 0.08 | 261 | 0 | 0.364 | 1 | 4 | cs | TRUE
33 | LV_5938-46_0_5_line_33 |  | 22 | 39 | 0.019427 | 0.125 | 0.08 | 261 | 0 | 0.364 | 1 | 4 | cs | TRUE
34 | LV_5938-46_0_5_line_34 |  | 24 | 25 | 0.031156 | 0.125 | 0.08 | 261 | 0 | 0.364 | 1 | 1 | cs | TRUE
35 | LV_5938-46_0_5_line_35 |  | 24 | 26 | 0.027511 | 0.125 | 0.08 | 261 | 0 | 0.364 | 1 | 1 | cs | TRUE
36 | LV_5938-46_0_5_line_36 |  | 24 | 27 | 0.035041 | 0.125 | 0.08 | 261 | 0 | 0.364 | 1 | 1 | cs | TRUE
37 | LV_5938-46_0_5_line_37 |  | 25 | 59 | 0.015674 | 0.125 | 0.08 | 261 | 0 | 0.364 | 1 | 1 | cs | TRUE
38 | LV_5938-46_0_5_line_38 |  | 25 | 60 | 0.016887 | 0.125 | 0.08 | 261 | 0 | 0.364 | 1 | 1 | cs | TRUE
39 | LV_5938-46_0_5_line_39 |  | 26 | 34 | 0.033785 | 0.125 | 0.08 | 261 | 0 | 0.364 | 1 | 1 | cs | TRUE
40 | LV_5938-46_0_5_line_40 |  | 29 | 38 | 0.023298 | 0.125 | 0.08 | 261 | 0 | 0.364 | 1 | 4 | cs | TRUE
41 | LV_5938-46_0_5_line_41 |  | 30 | 42 | 0.036382 | 0.125 | 0.08 | 261 | 0 | 0.364 | 1 | 1 | cs | TRUE
42 | LV_5938-46_0_5_line_42 |  | 32 | 33 | 0.010978 | 0.125 | 0.08 | 261 | 0 | 0.364 | 1 | 1 | cs | TRUE
43 | LV_5938-46_0_5_line_43 |  | 32 | 34 | 0.011742 | 0.125 | 0.08 | 261 | 0 | 0.364 | 1 | 1 | cs | TRUE
44 | LV_5938-46_0_5_line_44 |  | 32 | 35 | 0.02707 | 0.125 | 0.08 | 261 | 0 | 0.364 | 1 | 2 | cs | TRUE
45 | LV_5938-46_0_5_line_45 |  | 33 | 62 | 0.006094 | 0.125 | 0.08 | 261 | 0 | 0.364 | 1 | 1 | cs | TRUE
46 | LV_5938-46_0_5_line_46 |  | 34 | 36 | 0.019536 | 0.125 | 0.08 | 261 | 0 | 0.364 | 1 | 1 | cs | TRUE
47 | LV_5938-46_0_5_line_47 |  | 34 | 37 | 0.020834 | 0.125 | 0.08 | 261 | 0 | 0.364 | 1 | 1 | cs | TRUE
48 | LV_5938-46_0_5_line_48 |  | 35 | 41 | 0.026306 | 0.125 | 0.08 | 261 | 0 | 0.364 | 1 | 2 | cs | TRUE
49 | LV_5938-46_0_5_line_49 |  | 36 | 63 | 0.00097433 | 0.125 | 0.08 | 261 | 0 | 0.364 | 1 | 1 | cs | TRUE
50 | LV_5938-46_0_5_line_50 |  | 38 | 39 | 0.022524 | 0.125 | 0.08 | 261 | 0 | 0.364 | 1 | 4 | cs | TRUE
51 | LV_5938-46_0_5_line_51 |  | 39 | 40 | 0.015665 | 0.125 | 0.08 | 261 | 0 | 0.364 | 1 | 1 | cs | TRUE
52 | LV_5938-46_0_5_line_52 |  | 44 | 66 | 0.0102 | 0.125 | 0.08 | 261 | 0 | 0.364 | 1 | 4 | cs | TRUE
53 | LV_5938-46_0_5_line_53 |  | 45 | 67 | 0.0063935 | 0.125 | 0.08 | 261 | 0 | 0.364 | 1 | 1 | cs | TRUE
54 | LV_5938-46_0_5_line_54 |  | 46 | 67 | 0.0043488 | 0.125 | 0.08 | 261 | 0 | 0.364 | 1 | 1 | cs | TRUE
55 | LV_5938-46_0_5_line_55 |  | 47 | 48 | 0.028626 | 0.125 | 0.08 | 261 | 0 | 0.364 | 1 | 4 | cs | TRUE
56 | LV_5938-46_0_5_line_56 |  | 48 | 55 | 0.012608 | 0.125 | 0.08 | 261 | 0 | 0.364 | 1 | 1 | cs | TRUE
57 | LV_5938-46_0_5_line_57 |  | 49 | 50 | 0.037343 | 0.125 | 0.08 | 261 | 0 | 0.364 | 1 | 1 | cs | TRUE
58 | LV_5938-46_0_5_line_58 |  | 49 | 51 | 0.0070159 | 0.125 | 0.08 | 261 | 0 | 0.364 | 1 | 1 | cs | TRUE
59 | LV_5938-46_0_5_line_59 |  | 49 | 52 | 0.02925 | 0.125 | 0.08 | 261 | 0 | 0.364 | 1 | 1 | cs | TRUE
60 | LV_5938-46_0_5_line_60 |  | 50 | 53 | 0.017379 | 0.125 | 0.08 | 261 | 0 | 0.364 | 1 | 1 | cs | TRUE
61 | LV_5938-46_0_5_line_61 |  | 52 | 68 | 0.0070246 | 0.125 | 0.08 | 261 | 0 | 0.364 | 1 | 1 | cs | TRUE
62 | LV_5938-46_0_5_line_62 |  | 52 | 63 | 0.017212 | 0.125 | 0.08 | 261 | 0 | 0.364 | 1 | 1 | cs | TRUE
63 | LV_5938-46_0_5_line_63 |  | 54 | 55 | 0.0095172 | 0.125 | 0.08 | 261 | 0 | 0.364 | 1 | 1 | cs | TRUE
64 | LV_5938-46_0_5_line_64 |  | 56 | 66 | 0.0093385 | 0.125 | 0.08 | 261 | 0 | 0.364 | 1 | 4 | cs | TRUE
65 | LV_5938-46_0_5_line_65 |  | 57 | 65 | 0.013506 | 0.125 | 0.08 | 261 | 0 | 0.364 | 1 | 1 | cs | TRUE
66 | LV_5938-46_0_5_line_66 |  | 58 | 61 | 0.019144 | 0.125 | 0.08 | 261 | 0 | 0.364 | 1 | 1 | cs | TRUE
67 | LV_5938-46_0_5_line_67 |  | 60 | 69 | 0.002515 | 0.125 | 0.08 | 261 | 0 | 0.364 | 1 | 1 | cs | TRUE
68 | LV_5938-46_0_5_line_68 |  | 60 | 64 | 0.019737 | 0.125 | 0.08 | 261 | 0 | 0.364 | 1 | 1 | cs | TRUE

## trafo
| name | std_type | hv_bus | lv_bus | sn_mva | vn_hv_kv | vn_lv_kv | vk_percent | vkr_percent | pfe_kw | i0_percent | shift_degree | tap_side | tap_neutral | tap_min | tap_max | tap_step_percent | tap_step_degree | tap_pos | tap_phase_shifter | parallel | df | in_service
0 | LV_5938-46_0_5_trafo_51 | 0.63 MVA 20/0.4 kV | 70 | 48 | 0.63 | 20 | 0.4 | 6 | 1.206 | 1.65 | 0.2619 | 150 | hv | 0 | -2 | 2 | 2.5 | 0 | 0 | FALSE | 1 | 1 | TRUE

## line_geodata
| x0 | y0 | x1 | y1 | x2 | y2 | x3 | y3 | x4 | y4 | x5 | y5 | x6 | y6 | x7 | y7 | x8 | y8 | x9 | y9 | x10 | y10 | x11 | y11 | x12 | y12 | x13 | y13 | x14 | y14 | x15 | y15 | x16 | y16 | x17 | y17 | x18 | y18 | x19 | y19 | x20 | y20 | x21 | y21 | x22 | y22 | x23 | y23 | x24 | y24 | x25 | y25 | x26 | y26 | x27 | y27 | x28 | y28
0 | 2538731.1291 | 1181255.0665 | 2538717.6344 | 1181247.8345 | 2538699.2482 | 1181237.0946 | 2538689.2578 | 1181227.3359 | 2538684.6228 | 1181221.4578 | 2538681.0927 | 1181210.8769 | 2538679.4041 | 1181201.6698
1 | 2538843.1348 | 1181325.1496 | 2538842.6159 | 1181323.6985 | 2538836.7823 | 1181316.354 | 2538823.2396 | 1181301.9844 | 2538819.9996 | 1181300.3166 | 2538819.2496 | 1181300.9135 | 2538814.591 | 1181297.9372 | 2538761.3382 | 1181271.2558 | 2538731.1291 | 1181255.0665
2 | 2538720.1214 | 1181356.3813 | 2538721.9513 | 1181357.5744 | 2538744.2607 | 1181365.8951 | 2538750.706 | 1181363.6167 | 2538754.542 | 1181365.3117 | 2538756.3457 | 1181360.9686 | 2538759.3834 | 1181360.7818 | 2538766.4961 | 1181346.1119 | 2538777.5906 | 1181348.1217 | 2538779.1834 | 1181349.2838 | 2538781.7259 | 1181351.4591 | 2538803.704 | 1181348.2991 | 2538811.3751 | 1181347.1422 | 2538813.9068 | 1181346.7606 | 2538817.9162 | 1181346.0081 | 2538840.1581 | 1181336.5309 | 2538844.2528 | 1181332.1644 | 2538844.4185 | 1181330.4395 | 2538844.2747 | 1181328.3286 | 2538843.1348 | 1181325.1496
3 | 2538582.727 | 1181389.6977 | 2538582.2271 | 1181390.8479 | 2538579.0189 | 1181398.2183 | 2538581.9792 | 1181399.422 | 2538587.7397 | 1181401.8642 | 2538574.4657 | 1181430.7945 | 2538585.9098 | 1181434.8794 | 2538600.2866 | 1181440.4572 | 2538672.033 | 1181471.3499 | 2538682.7073 | 1181475.5985 | 2538690.8858 | 1181478.5052 | 2538698.0306 | 1181480.3997 | 2538701.1909 | 1181474.2972 | 2538704.7031 | 1181467.513 | 2538702.743 | 1181464.7871 | 2538701.1159 | 1181461.0239 | 2538704.2491 | 1181458.9906 | 2538710.6751 | 1181449.6195 | 2538724.0936 | 1181426.5246 | 2538730.609 | 1181413.2059 | 2538736.3409 | 1181408.389 | 2538740.0817 | 1181400.7908 | 2538746.94 | 1181385.1563 | 2538752.6338 | 1181369.9005 | 2538754.542 | 1181365.3117 | 2538750.706 | 1181363.6167 | 2538744.2607 | 1181365.8951 | 2538721.9513 | 1181357.5744 | 2538720.1214 | 1181356.3813
4 | 2538720.1214 | 1181356.3813 | 2538717.0822 | 1181355.6787 | 2538715.3723 | 1181355.007 | 2538713.7326 | 1181353.0004 | 2538709.0728 | 1181351.0883
5 | 2538720.1214 | 1181356.3813 | 2538721.9513 | 1181357.5744 | 2538744.2607 | 1181365.8951 | 2538750.706 | 1181363.6167 | 2538754.542 | 1181365.3117 | 2538756.3457 | 1181360.9686 | 2538759.3834 | 1181360.7818 | 2538763.2546 | 1181348.0239 | 2538768.2511 | 1181330.2961 | 2538755.3677 | 1181325.1362 | 2538747.141 | 1181322.0075 | 2538741.7679 | 1181320.117 | 2538736.0884 | 1181318.1296 | 2538696.7358 | 1181302.6906
6 | 2538696.7358 | 1181302.6906 | 2538692.7848 | 1181301.143
7 | 2538664.8636 | 1181333.7681 | 2538638.5489 | 1181323.4959
8 | 2538664.8636 | 1181333.7681 | 2538680.3681 | 1181339.8237 | 2538683.2222 | 1181340.8656
9 | 2538664.8636 | 1181333.7681 | 2538659.8752 | 1181346.6342
10 | 2538628.4526 | 1181319.568 | 2538630.4806 | 1181320.3464 | 2538638.5489 | 1181323.4959
11 | 2538696.0567 | 1181345.7474 | 2538691.7136 | 1181343.9653 | 2538683.2222 | 1181340.8656
12 | 2538582.727 | 1181389.6977 | 2538597.8983 | 1181387.852 | 2538604.9417 | 1181370.9258
13 | 2538709.0728 | 1181351.0883 | 2538705.9949 | 1181349.8254
14 | 2538583.2032 | 1181302.2101 | 2538586.6151 | 1181303.5092 | 2538601.6096 | 1181309.2646
15 | 2538583.2032 | 1181302.2101 | 2538579.7437 | 1181300.7448 | 2538568.5481 | 1181296.237
16 | 2538583.2032 | 1181302.2101 | 2538578.8125 | 1181313.0387
17 | 2538610.212 | 1181312.5665 | 2538601.6096 | 1181309.2646
18 | 2538555.8472 | 1181291.1181 | 2538559.8197 | 1181292.7226 | 2538568.5481 | 1181296.237
19 | 2538578.8125 | 1181313.0387 | 2538578.7593 | 1181313.1698
20 | 2538556.5926 | 1181282.6501 | 2538563.7126 | 1181266.8207
21 | 2538556.5926 | 1181282.6501 | 2538547.5165 | 1181279.3859 | 2538545.936 | 1181282.3927 | 2538557.4622 | 1181287.0103 | 2538555.8472 | 1181291.1181
22 | 2538556.5926 | 1181282.6501 | 2538568.6323 | 1181287.1984
23 | 2538577.6729 | 1181261.9664 | 2538574.0686 | 1181260.5249 | 2538564.485 | 1181265.1036 | 2538563.7126 | 1181266.8207
24 | 2538555.8472 | 1181291.1181 | 2538547.3706 | 1181313.2403
25 | 2538555.8472 | 1181291.1181 | 2538552.2043 | 1181289.6435 | 2538541.9278 | 1181285.5023 | 2538537.7094 | 1181286.7352 | 2538527.0308 | 1181282.5581
26 | 2538568.6323 | 1181287.1984 | 2538587.0554 | 1181294.1583
27 | 2538479.2424 | 1181268.5591 | 2538483.9064 | 1181268.3222 | 2538488.0971 | 1181268.1123 | 2538490.7034 | 1181263.8498 | 2538493.302 | 1181259.5873 | 2538496.449 | 1181254.4299
28 | 2538499.8211 | 1181254.0728 | 2538496.449 | 1181254.4299
29 | 2538496.449 | 1181254.4299 | 2538492.8746 | 1181253.6662 | 2538469.8423 | 1181239.5153
30 | 2538479.2424 | 1181268.5591 | 2538478.0221 | 1181261.3009 | 2538473.2371 | 1181254.9688 | 2538469.2007 | 1181250.8746 | 2538453.7699 | 1181241.6393 | 2538449.8595 | 1181240.1453
31 | 2538479.2424 | 1181268.5591 | 2538479.2652 | 1181272.1201
32 | 2538499.8211 | 1181254.0728 | 2538502.1075 | 1181252.8708 | 2538504.7515 | 1181249.4549
33 | 2538499.8211 | 1181254.0728 | 2538504.7679 | 1181257.5795 | 2538510.7988 | 1181261.0417 | 2538517.0387 | 1181259.5767
34 | 2538572.5666 | 1181147.7545 | 2538587.2258 | 1181150.2721 | 2538595.3211 | 1181151.7232 | 2538597.9818 | 1181152.752 | 2538599.8909 | 1181154.9559 | 2538601.2246 | 1181156.91
35 | 2538560.7547 | 1181172.6009 | 2538569.9345 | 1181153.2402 | 2538571.1911 | 1181150.6591 | 2538572.5666 | 1181147.7545
36 | 2538572.5666 | 1181147.7545 | 2538573.1429 | 1181146.6146 | 2538574.661 | 1181143.4639 | 2538588.1142 | 1181116.3517
37 | 2538601.2246 | 1181156.91 | 2538616.8248 | 1181158.8399
38 | 2538601.2246 | 1181156.91 | 2538602.5115 | 1181160.2542 | 2538603.3551 | 1181162.8248 | 2538604.5706 | 1181173.3516
39 | 2538545.5992 | 1181202.7958 | 2538550.6211 | 1181192.7941 | 2538560.7547 | 1181172.6009
40 | 2538504.8504 | 1181276.0001 | 2538508.4405 | 1181276.0521 | 2538518.4625 | 1181279.2065 | 2538527.0308 | 1181282.5581
41 | 2538449.8595 | 1181240.1453 | 2538438.0329 | 1181259.0443 | 2538449.6849 | 1181266.9622
42 | 2538534.0503 | 1181204.9156 | 2538532.6469 | 1181203.607 | 2538523.6245 | 1181202.7861
43 | 2538534.0503 | 1181204.9156 | 2538540.0191 | 1181203.8203 | 2538545.5992 | 1181202.7958
44 | 2538534.0503 | 1181204.9156 | 2538523.6249 | 1181222.7105 | 2538520.0459 | 1181228.0722
45 | 2538523.6245 | 1181202.7861 | 2538517.5556 | 1181202.2339
46 | 2538545.5992 | 1181202.7958 | 2538564.9929 | 1181205.1529
47 | 2538545.5992 | 1181202.7958 | 2538542.9371 | 1181209.0711 | 2538538.1638 | 1181217.9918 | 2538536.0197 | 1181221.2499
48 | 2538504.7515 | 1181249.4549 | 2538512.1697 | 1181239.8712 | 2538520.0459 | 1181228.0722
49 | 2538565.9601 | 1181205.2705 | 2538564.9929 | 1181205.1529
50 | 2538504.8504 | 1181276.0001 | 2538507.9747 | 1181267.1519 | 2538510.7988 | 1181261.0417 | 2538517.0387 | 1181259.5767
51 | 2538517.0387 | 1181259.5767 | 2538516.5932 | 1181257.1021 | 2538516.5639 | 1181254.2564 | 2538519.4468 | 1181246.4334 | 2538520.5282 | 1181244.7902
52 | 2538628.4526 | 1181319.568 | 2538618.9303 | 1181315.913
53 | 2538701.9716 | 1181348.1745 | 2538696.0567 | 1181345.7474
54 | 2538701.9716 | 1181348.1745 | 2538705.9949 | 1181349.8254
55 | 2538577.6729 | 1181261.9664 | 2538594.6047 | 1181254.5218 | 2538598.1956 | 1181245.0501
56 | 2538598.1956 | 1181245.0501 | 2538602.6653 | 1181233.2604
57 | 2538612.1656 | 1181210.8837 | 2538630.0976 | 1181213.0676 | 2538649.2726 | 1181215.061
58 | 2538612.1656 | 1181210.8837 | 2538612.8191 | 1181203.8984
59 | 2538612.1656 | 1181210.8837 | 2538583.0462 | 1181207.3472
60 | 2538649.2726 | 1181215.061 | 2538651.8332 | 1181218.2477 | 2538654.1146 | 1181226.2288 | 2538655.8663 | 1181230.9016
61 | 2538583.0462 | 1181207.3472 | 2538583.9887 | 1181200.3861
62 | 2538583.0462 | 1181207.3472 | 2538565.9601 | 1181205.2705
63 | 2538602.6653 | 1181233.2604 | 2538602.6653 | 1181233.2604 | 2538611.6586 | 1181236.3745
64 | 2538610.212 | 1181312.5665 | 2538618.9303 | 1181315.913
65 | 2538573.6841 | 1181325.6863 | 2538578.7593 | 1181313.1698
66 | 2538604.9639 | 1181300.9238 | 2538587.0554 | 1181294.1583
67 | 2538604.8559 | 1181175.8501 | 2538604.5706 | 1181173.3516
68 | 2538604.5706 | 1181173.3516 | 2538595.785 | 1181171.6185 | 2538593.0005 | 1181171.1802 | 2538591.9722 | 1181171.4464 | 2538591.0906 | 1181172.6117 | 2538590.5602 | 1181175.252 | 2538590.3286 | 1181177.9892

## bus_geodata
| x | y | coords
0 | 2538731.1291 | 1181255.0665
1 | 2538679.4041 | 1181201.6698
2 | 2538843.1348 | 1181325.1496
3 | 2538720.1214 | 1181356.3813
4 | 2538696.7358 | 1181302.6906
5 | 2538692.7848 | 1181301.143
6 | 2538664.8636 | 1181333.7681
7 | 2538638.5489 | 1181323.4959
8 | 2538683.2222 | 1181340.8656
9 | 2538659.8752 | 1181346.6342
10 | 2538582.727 | 1181389.6977
11 | 2538709.0728 | 1181351.0883
12 | 2538583.2032 | 1181302.2101
13 | 2538601.6096 | 1181309.2646
14 | 2538568.5481 | 1181296.237
15 | 2538578.8125 | 1181313.0387
16 | 2538556.5926 | 1181282.6501
17 | 2538563.7126 | 1181266.8207
18 | 2538555.8472 | 1181291.1181
19 | 2538568.6323 | 1181287.1984
20 | 2538496.449 | 1181254.4299
21 | 2538479.2424 | 1181268.5591
22 | 2538499.8211 | 1181254.0728
23 | 2538469.8423 | 1181239.5153
24 | 2538572.5666 | 1181147.7545
25 | 2538601.2246 | 1181156.91
26 | 2538560.7547 | 1181172.6009
27 | 2538588.1142 | 1181116.3517
28 | 2538547.3706 | 1181313.2403
29 | 2538527.0308 | 1181282.5581
30 | 2538449.8595 | 1181240.1453
31 | 2538479.2652 | 1181272.1201
32 | 2538534.0503 | 1181204.9156
33 | 2538523.6245 | 1181202.7861
34 | 2538545.5992 | 1181202.7958
35 | 2538520.0459 | 1181228.0722
36 | 2538564.9929 | 1181205.1529
37 | 2538536.0197 | 1181221.2499
38 | 2538504.8504 | 1181276.0001
39 | 2538517.0387 | 1181259.5767
40 | 2538520.5282 | 1181244.7902
41 | 2538504.7515 | 1181249.4549
42 | 2538449.6849 | 1181266.9622
43 | 2538604.9417 | 1181370.9258
44 | 2538628.4526 | 1181319.568
45 | 2538696.0567 | 1181345.7474
46 | 2538705.9949 | 1181349.8254
47 | 2538577.6729 | 1181261.9665
48 | 2538598.1956 | 1181245.0501
49 | 2538612.1656 | 1181210.8837
50 | 2538649.2726 | 1181215.061
51 | 2538612.8191 | 1181203.8984
52 | 2538583.0462 | 1181207.3472
53 | 2538655.8663 | 1181230.9016
54 | 2538611.6586 | 1181236.3745
55 | 2538602.6653 | 1181233.2604
56 | 2538610.212 | 1181312.5665
57 | 2538578.7593 | 1181313.1698
58 | 2538587.0554 | 1181294.1583
59 | 2538616.8248 | 1181158.8399
60 | 2538604.5706 | 1181173.3516
61 | 2538604.9639 | 1181300.9238
62 | 2538517.5556 | 1181202.2339
63 | 2538565.9601 | 1181205.2705
64 | 2538590.3286 | 1181177.9892
65 | 2538573.6841 | 1181325.6863
66 | 2538618.9303 | 1181315.913
67 | 2538701.9716 | 1181348.1745
68 | 2538583.9887 | 1181200.3861
69 | 2538604.8559 | 1181175.8501
70 | 2538577.6729 | 1181261.9665

## line_std_types
| c_nf_per_km | r_ohm_per_km | x_ohm_per_km | max_i_ka | type | q_mm2 | alpha | voltage_rating
NAYY 4x50 SE | 210 | 0.642 | 0.083 | 0.142 | cs | 50 | 0.00403 | LV
NAYY 4x120 SE | 264 | 0.225 | 0.08 | 0.242 | cs | 120 | 0.00403 | LV
NAYY 4x150 SE | 261 | 0.208 | 0.08 | 0.27 | cs | 150 | 0.00403 | LV
NA2XS2Y 1x95 RM/25 12/20 kV | 216 | 0.313 | 0.132 | 0.252 | cs | 95 | 0.00403 | MV
NA2XS2Y 1x185 RM/25 12/20 kV | 273 | 0.161 | 0.117 | 0.362 | cs | 185 | 0.00403 | MV
NA2XS2Y 1x240 RM/25 12/20 kV | 304 | 0.122 | 0.112 | 0.421 | cs | 240 | 0.00403 | MV
NA2XS2Y 1x95 RM/25 6/10 kV | 315 | 0.313 | 0.123 | 0.249 | cs | 95 | 0.00403 | MV
NA2XS2Y 1x185 RM/25 6/10 kV | 406 | 0.161 | 0.11 | 0.358 | cs | 185 | 0.00403 | MV
NA2XS2Y 1x240 RM/25 6/10 kV | 456 | 0.122 | 0.105 | 0.416 | cs | 240 | 0.00403 | MV
NA2XS2Y 1x150 RM/25 12/20 kV | 250 | 0.206 | 0.116 | 0.319 | cs | 150 | 0.00403 | MV
NA2XS2Y 1x120 RM/25 12/20 kV | 230 | 0.253 | 0.119 | 0.283 | cs | 120 | 0.00403 | MV
NA2XS2Y 1x70 RM/25 12/20 kV | 190 | 0.443 | 0.132 | 0.22 | cs | 70 | 0.00403 | MV
NA2XS2Y 1x150 RM/25 6/10 kV | 360 | 0.206 | 0.11 | 0.315 | cs | 150 | 0.00403 | MV
NA2XS2Y 1x120 RM/25 6/10 kV | 340 | 0.253 | 0.113 | 0.28 | cs | 120 | 0.00403 | MV
NA2XS2Y 1x70 RM/25 6/10 kV | 280 | 0.443 | 0.123 | 0.217 | cs | 70 | 0.00403 | MV
N2XS(FL)2Y 1x120 RM/35 64/110 kV | 112 | 0.153 | 0.166 | 0.366 | cs | 120 | 0.00393 | HV
N2XS(FL)2Y 1x185 RM/35 64/110 kV | 125 | 0.099 | 0.156 | 0.457 | cs | 185 | 0.00393 | HV
N2XS(FL)2Y 1x240 RM/35 64/110 kV | 135 | 0.075 | 0.149 | 0.526 | cs | 240 | 0.00393 | HV
N2XS(FL)2Y 1x300 RM/35 64/110 kV | 144 | 0.06 | 0.144 | 0.588 | cs | 300 | 0.00393 | HV
15-AL1/3-ST1A 0.4 | 11 | 1.8769 | 0.35 | 0.105 | ol | 16 | 0.00403 | LV
24-AL1/4-ST1A 0.4 | 11.25 | 1.2012 | 0.335 | 0.14 | ol | 24 | 0.00403 | LV
48-AL1/8-ST1A 0.4 | 12.2 | 0.5939 | 0.3 | 0.21 | ol | 48 | 0.00403 | LV
94-AL1/15-ST1A 0.4 | 13.2 | 0.306 | 0.29 | 0.35 | ol | 94 | 0.00403 | LV
34-AL1/6-ST1A 10.0 | 9.7 | 0.8342 | 0.36 | 0.17 | ol | 34 | 0.00403 | MV
48-AL1/8-ST1A 10.0 | 10.1 | 0.5939 | 0.35 | 0.21 | ol | 48 | 0.00403 | MV
70-AL1/11-ST1A 10.0 | 10.4 | 0.4132 | 0.339 | 0.29 | ol | 70 | 0.00403 | MV
94-AL1/15-ST1A 10.0 | 10.75 | 0.306 | 0.33 | 0.35 | ol | 94 | 0.00403 | MV
122-AL1/20-ST1A 10.0 | 11.1 | 0.2376 | 0.323 | 0.41 | ol | 122 | 0.00403 | MV
149-AL1/24-ST1A 10.0 | 11.25 | 0.194 | 0.315 | 0.47 | ol | 149 | 0.00403 | MV
34-AL1/6-ST1A 20.0 | 9.15 | 0.8342 | 0.382 | 0.17 | ol | 34 | 0.00403 | MV
48-AL1/8-ST1A 20.0 | 9.5 | 0.5939 | 0.372 | 0.21 | ol | 48 | 0.00403 | MV
70-AL1/11-ST1A 20.0 | 9.7 | 0.4132 | 0.36 | 0.29 | ol | 70 | 0.00403 | MV
94-AL1/15-ST1A 20.0 | 10 | 0.306 | 0.35 | 0.35 | ol | 94 | 0.00403 | MV
122-AL1/20-ST1A 20.0 | 10.3 | 0.2376 | 0.344 | 0.41 | ol | 122 | 0.00403 | MV
149-AL1/24-ST1A 20.0 | 10.5 | 0.194 | 0.337 | 0.47 | ol | 149 | 0.00403 | MV
184-AL1/30-ST1A 20.0 | 10.75 | 0.1571 | 0.33 | 0.535 | ol | 184 | 0.00403 | MV
243-AL1/39-ST1A 20.0 | 11 | 0.1188 | 0.32 | 0.645 | ol | 243 | 0.00403 | MV
48-AL1/8-ST1A 110.0 | 8 | 0.5939 | 0.46 | 0.21 | ol | 48 | 0.00403 | HV
70-AL1/11-ST1A 110.0 | 8.4 | 0.4132 | 0.45 | 0.29 | ol | 70 | 0.00403 | HV
94-AL1/15-ST1A 110.0 | 8.65 | 0.306 | 0.44 | 0.35 | ol | 94 | 0.00403 | HV
122-AL1/20-ST1A 110.0 | 8.5 | 0.2376 | 0.43 | 0.41 | ol | 122 | 0.00403 | HV
149-AL1/24-ST1A 110.0 | 8.75 | 0.194 | 0.41 | 0.47 | ol | 149 | 0.00403 | HV
184-AL1/30-ST1A 110.0 | 8.8 | 0.1571 | 0.4 | 0.535 | ol | 184 | 0.00403 | HV
243-AL1/39-ST1A 110.0 | 9 | 0.1188 | 0.39 | 0.645 | ol | 243 | 0.00403 | HV
305-AL1/39-ST1A 110.0 | 9.2 | 0.0949 | 0.38 | 0.74 | ol | 305 | 0.00403 | HV
490-AL1/64-ST1A 110.0 | 9.75 | 0.059 | 0.37 | 0.96 | ol | 490 | 0.00403 | HV
679-AL1/86-ST1A 110.0 | 9.95 | 0.042 | 0.36 | 1.15 | ol | 679 | 0.00403 | HV
490-AL1/64-ST1A 220.0 | 10 | 0.059 | 0.285 | 0.96 | ol | 490 | 0.00403 | HV
679-AL1/86-ST1A 220.0 | 11.7 | 0.042 | 0.275 | 1.15 | ol | 679 | 0.00403 | HV
490-AL1/64-ST1A 380.0 | 11 | 0.059 | 0.253 | 0.96 | ol | 490 | 0.00403 | HV
679-AL1/86-ST1A 380.0 | 14.6 | 0.042 | 0.25 | 1.15 | ol | 679 | 0.00403 | HV

## trafo_std_types
| i0_percent | pfe_kw | vkr_percent | sn_mva | vn_lv_kv | vn_hv_kv | vk_percent | shift_degree | vector_group | tap_side | tap_neutral | tap_min | tap_max | tap_step_degree | tap_step_percent | tap_phase_shifter
160 MVA 380/110 kV | 0.06 | 60 | 0.25 | 160 | 110 | 380 | 12.2 | 0 | Yy0 | hv | 0 | -9 | 9 | 0 | 1.5 | FALSE
100 MVA 220/110 kV | 0.06 | 55 | 0.26 | 100 | 110 | 220 | 12 | 0 | Yy0 | hv | 0 | -9 | 9 | 0 | 1.5 | FALSE
63 MVA 110/20 kV | 0.04 | 22 | 0.32 | 63 | 20 | 110 | 18 | 150 | YNd5 | hv | 0 | -9 | 9 | 0 | 1.5 | FALSE
40 MVA 110/20 kV | 0.05 | 18 | 0.34 | 40 | 20 | 110 | 16.2 | 150 | YNd5 | hv | 0 | -9 | 9 | 0 | 1.5 | FALSE
25 MVA 110/20 kV | 0.07 | 14 | 0.41 | 25 | 20 | 110 | 12 | 150 | YNd5 | hv | 0 | -9 | 9 | 0 | 1.5 | FALSE
63 MVA 110/10 kV | 0.04 | 22 | 0.32 | 63 | 10 | 110 | 18 | 150 | YNd5 | hv | 0 | -9 | 9 | 0 | 1.5 | FALSE
40 MVA 110/10 kV | 0.05 | 18 | 0.34 | 40 | 10 | 110 | 16.2 | 150 | YNd5 | hv | 0 | -9 | 9 | 0 | 1.5 | FALSE
25 MVA 110/10 kV | 0.07 | 14 | 0.41 | 25 | 10 | 110 | 12 | 150 | YNd5 | hv | 0 | -9 | 9 | 0 | 1.5 | FALSE
0.25 MVA 20/0.4 kV | 0.32 | 0.8 | 1.44 | 0.25 | 0.4 | 20 | 6 | 150 | Yzn5 | hv | 0 | -2 | 2 | 0 | 2.5 | FALSE
0.4 MVA 20/0.4 kV | 0.3375 | 1.35 | 1.425 | 0.4 | 0.4 | 20 | 6 | 150 | Dyn5 | hv | 0 | -2 | 2 | 0 | 2.5 | FALSE
0.63 MVA 20/0.4 kV | 0.2619 | 1.65 | 1.206 | 0.63 | 0.4 | 20 | 6 | 150 | Dyn5 | hv | 0 | -2 | 2 | 0 | 2.5 | FALSE
0.25 MVA 10/0.4 kV | 0.24 | 0.6 | 1.2 | 0.25 | 0.4 | 10 | 4 | 150 | Dyn5 | hv | 0 | -2 | 2 | 0 | 2.5 | FALSE
0.4 MVA 10/0.4 kV | 0.2375 | 0.95 | 1.325 | 0.4 | 0.4 | 10 | 4 | 150 | Dyn5 | hv | 0 | -2 | 2 | 0 | 2.5 | FALSE
0.63 MVA 10/0.4 kV | 0.1873 | 1.18 | 1.0794 | 0.63 | 0.4 | 10 | 4 | 150 | Dyn5 | hv | 0 | -2 | 2 | 0 | 2.5 | FALSE

## trafo3w_std_types
| sn_hv_mva | sn_mv_mva | sn_lv_mva | vn_hv_kv | vn_mv_kv | vn_lv_kv | vk_hv_percent | vk_mv_percent | vk_lv_percent | vkr_hv_percent | vkr_mv_percent | vkr_lv_percent | pfe_kw | i0_percent | shift_mv_degree | shift_lv_degree | vector_group | tap_side | tap_neutral | tap_min | tap_max | tap_step_percent
63/25/38 MVA 110/20/10 kV | 63 | 25 | 38 | 110 | 20 | 10 | 10.4 | 10.4 | 10.4 | 0.28 | 0.32 | 0.35 | 35 | 0.89 | 0 | 0 | YN0yn0yn0 | hv | 0 | -10 | 10 | 1.2
63/25/38 MVA 110/10/10 kV | 63 | 25 | 38 | 110 | 10 | 10 | 10.4 | 10.4 | 10.4 | 0.28 | 0.32 | 0.35 | 35 | 0.89 | 0 | 0 | YN0yn0yn0 | hv | 0 | -10 | 10 | 1.2

## fuse_std_types
| fuse_type | i_rated_a | t_avg | t_min | t_total | x_avg | x_min | x_total
HV 100A | HV 100A | 100 | 0 | [10.0, 3.64, 0.854, 0.281, 0.1, 0.0531, 0.022, 0.01] | [10.0, 4.267, 1.21, 0.403, 0.1, 0.058, 0.022, 0.01] | 0 | [300.0, 350.0, 450.0, 550.0, 700.0, 850.0, 1200.0, 1752.0] | [600.0, 700.0, 900.0, 1150.0, 1665.0, 2000.0, 3000.0, 4313.0]
HV 10A | HV 10A | 10 | 0 | [10.0, 1675.0, 0.344, 0.156, 0.1, 0.0417, 0.0171, 0.01] | [10.0, 1.3, 0.3, 0.155, 0.1, 0.0555, 0.023, 0.01] | 0 | [30.0, 32.0, 35.0, 37.0, 39.0, 50.0, 70.0, 88.0] | [60.0, 70.0, 80.0, 87.0, 94.0, 110.0, 150.0, 216.0]
HV 125A | HV 125A | 125 | 0 | [10.0, 1.82, 0.344, 0.1, 0.0467, 0.0269, 0.01] | [10.0, 2.478, 0.426, 0.1, 0.0427, 0.0211, 0.01] | 0 | [375.0, 500.0, 700.0, 925.0, 1200.0, 1500.0, 2341.0] | [750.0, 1000.0, 1500.0, 2200.0, 3000.0, 4000.0, 5765.0]
HV 160A | HV 160A | 160 | 0 | [10.0, 4.15, 1.03, 0.198, 0.1, 0.051, 0.0172, 0.01] | [10.0, 2.3, 0.734, 0.274, 0.1, 0.046, 0.0177, 0.01] | 0 | [480.0, 550.0, 700.0, 1000.0, 1260.0, 1600.0, 2500.0, 3227.0] | [960.0, 1300.0, 1700.0, 2200.0, 2996.0, 4000.0, 6000.0, 7946.0]
HV 16A | HV 16A | 16 | 0 | [10.0, 0.352, 0.164, 0.1, 0.0649, 0.0342, 0.01] | [10.0, 2.34, 0.722, 0.181, 0.1, 0.055, 0.0296, 0.01] | 0 | [48.0, 60.0, 65.0, 71.0, 80.0, 100.0, 162.0] | [96.0, 110.0, 125.0, 150.0, 168.0, 200.0, 250.0, 398.0]
HV 200A | HV 200A | 200 | 0 | [10.0, 4.267, 1.21, 0.403, 0.1, 0.058, 0.022, 0.01] | [10.0, 3.73, 1.654, 0.328, 0.1, 0.0531, 0.019, 0.01] | 0 | [600.0, 700.0, 900.0, 1150.0, 1665.0, 2000.0, 3000.0, 4313.0] | [1200.0, 1500.0, 1800.0, 2700.0, 3960.0, 5000.0, 7500.0, 10620.0]
HV 20A | HV 20A | 20 | 0 | [10.0, 1.3, 0.3, 0.155, 0.1, 0.0555, 0.023, 0.01] | [10.0, 1.3, 0.161, 0.1, 0.0611, 0.0399, 0.0141, 0.01] | 0 | [60.0, 70.0, 80.0, 87.0, 94.0, 110.0, 150.0, 216.0] | [120.0, 150.0, 200.0, 223.0, 260.0, 300.0, 450.0, 532.0]
HV 25A | HV 25A | 25 | 0 | [10.0, 2.512, 0.833, 0.299, 0.1, 0.0372, 0.0223, 0.01] | [10.0, 3.125, 0.597, 0.198, 0.1, 0.0378, 0.022, 0.01] | 0 | [75.0, 82.0, 90.0, 100.0, 124.0, 170.0, 200.0, 289.0] | [150.0, 170.0, 210.0, 250.0, 294.0, 400.0, 500.0, 711.0]
HV 31.5A | HV 31.5A | 31.5 | 0 | [10.0, 2.34, 0.722, 0.181, 0.1, 0.055, 0.0296, 0.01] | [10.0, 2.84, 0.368, 0.164, 0.1, 0.0621, 0.0378, 0.0195, 0.01] | 0 | [95.0, 110.0, 125.0, 150.0, 165.0, 200.0, 250.0, 390.0] | [189.0, 220.0, 300.0, 350.0, 393.0, 450.0, 530.0, 700.0, 960.0]
HV 40A | HV 40A | 40 | 0 | [10.0, 1.3, 0.161, 0.1, 0.0611, 0.0399, 0.0141, 0.01] | [10.0, 2.05, 0.369, 0.198, 0.1, 0.051, 0.0298, 0.01] | 0 | [120.0, 150.0, 200.0, 223.0, 260.0, 300.0, 450.0, 532.0] | [240.0, 300.0, 400.0, 450.0, 530.0, 650.0, 800.0, 1311.0]
HV 50A | HV 50A | 50 | 0 | [10.0, 3.215, 0.597, 0.198, 0.1, 0.0378, 0.022, 0.01] | [10.0, 3.64, 0.854, 0.281, 0.1, 0.0531, 0.022, 0.01] | 0 | [150.0, 170.0, 210.0, 250.0, 294.0, 400.0, 500.0, 711.0] | [300.0, 350.0, 450.0, 550.0, 700.0, 850.0, 1200.0, 1752.0]
HV 6.3A | HV 6.3A | 6.3 | 0 | [10.0, 1.39, 0.344, 0.168, 0.1, 0.056, 0.0263, 0.01] | [10.0, 1.711, 0.516, 0.198, 0.1, 0.0634, 0.0303, 0.01] | 0 | [19.0, 19.5, 20.4, 20.8, 22.0, 25.0, 32.0, 48.0] | [38.0, 40.0, 43.0, 48.0, 53.0, 60.0, 75.0, 118.0]
HV 63A | HV 63A | 63 | 0 | [10.0, 2.84, 0.368, 0.164, 0.1, 0.0621, 0.0378, 0.0195, 0.01] | [10.0, 1.82, 0.344, 0.1, 0.0467, 0.0269, 0.01] | 0 | [189.0, 220.0, 300.0, 350.0, 393.0, 450.0, 530.0, 700.0, 961.0] | [378.0, 500.0, 700.0, 934.0, 1200.0, 1500.0, 2366.0]
HV 80A | HV 80A | 80 | 0 | [10.0, 2.05, 0.369, 0.198, 0.1, 0.051, 0.0298, 0.01] | [10.0, 4.15, 1.03, 0.198, 0.1, 0.051, 0.0172, 0.01] | 0 | [240.0, 300.0, 400.0, 450.0, 530.0, 650.0, 800.0, 1311.0] | [480.0, 550.0, 700.0, 1000.0, 1260.0, 1600.0, 2500.0, 3227.0]
Siemens NH-1-100 | Siemens NH-1-100 | 100 | [5400.0, 2000.0, 400.0, 20.0, 1.0, 0.2, 0.012, 0.004] | 0 | 0 | [150.0, 190.0, 250.0, 430.0, 900.0, 1250.0, 2700.0, 3600.0] | 0 | 0
Siemens NH-1-125 | Siemens NH-1-125 | 125 | [4800.0, 120.0, 7.0, 0.1, 0.004] | 0 | 0 | [180.0, 400.0, 740.0, 2000.0, 4250.0] | 0 | 0
Siemens NH-1-16 | Siemens NH-1-16 | 16 | [4000.0, 400.0, 2.0, 0.1, 0.04, 0.01] | 0 | 0 | [26.0, 35.0, 75.0, 150.0, 200.0, 300.0] | 0 | 0
Siemens NH-1-160 | Siemens NH-1-160 | 160 | [4800.0, 120.0, 7.0, 0.1, 0.004] | 0 | 0 | [210.0, 500.0, 900.0, 2300.0, 5000.0] | 0 | 0
Siemens NH-1-25 | Siemens NH-1-25 | 25 | [4000.0, 1000.0, 10.0, 0.2, 0.02, 0.01] | 0 | 0 | [40.0, 50.0, 100.0, 210.0, 400.0, 500.0] | 0 | 0
Siemens NH-1-50 | Siemens NH-1-50 | 50 | [4000.0, 40.0, 4.0, 1.0, 0.02, 0.01] | 0 | 0 | [86.0, 200.0, 300.0, 400.0, 1000.0, 1280.0] | 0 | 0
Siemens NH-1-63 | Siemens NH-1-63 | 63 | [4000.0, 100.0, 10.0, 2.0, 0.04, 0.01] | 0 | 0 | [100.0, 200.0, 300.0, 400.0, 1000.0, 1500.0] | 0 | 0
Siemens NH-1-80 | Siemens NH-1-80 | 80 | [4800.0, 120.0, 7.0, 0.1, 0.01] | 0 | 0 | [150.58, 250.0, 450.0, 1150.0, 2470.0] | 0 | 0
Siemens NH-2-1000 | Siemens NH-2-1000 | 1000 | [4800.0, 120.0, 7.0, 0.1, 0.004] | 0 | 0 | [1900.0, 3500.0, 8400.0, 24000.0, 52000.0] | 0 | 0
Siemens NH-2-200 | Siemens NH-2-200 | 200 | [4800.0, 120.0, 7.0, 0.1, 0.004] | 0 | 0 | [280.0, 650.0, 1200.0, 3000.0, 7000.0] | 0 | 0
Siemens NH-2-224 | Siemens NH-2-224 | 224 | [4800.0, 120.0, 7.0, 0.2, 0.04, 0.004] | 0 | 0 | [400.0, 750.0, 1453.0, 3025.0, 4315.0, 7600.0] | 0 | 0
Siemens NH-2-250 | Siemens NH-2-250 | 250 | [4800.0, 120.0, 7.0, 0.1, 0.004] | 0 | 0 | [450.0, 800.0, 1650.0, 4000.0, 8500.0] | 0 | 0
Siemens NH-2-315 | Siemens NH-2-315 | 315 | [4800.0, 120.0, 7.0, 0.1, 0.004] | 0 | 0 | [550.0, 920.0, 1900.0, 5000.0, 11000.0] | 0 | 0
Siemens NH-2-355 | Siemens NH-2-355 | 355 | [4800.0, 120.0, 6.0, 0.1, 0.004] | 0 | 0 | [650.0, 1116.27, 2350.0, 5840.0, 12790.0] | 0 | 0
Siemens NH-2-400 | Siemens NH-2-400 | 400 | [4800.0, 120.0, 7.0, 0.1, 0.004] | 0 | 0 | [720.0, 1350.0, 2800.0, 6500.0, 15000.0] | 0 | 0
Siemens NH-2-425 | Siemens NH-2-425 | 425 | [4800.0, 120.0, 7.0, 0.1, 0.004] | 0 | 0 | [850.0, 1500.0, 3050.0, 7500.0, 16500.0] | 0 | 0
Siemens NH-2-630 | Siemens NH-2-630 | 630 | [4800.0, 120.0, 7.0, 0.1, 0.004] | 0 | 0 | [1200.0, 2000.0, 4800.0, 12000.0, 26000.0] | 0 | 0

## dtypes
| element | column | dtype
0 | bus | name | object
1 | bus | vn_kv | float64
2 | bus | type | object
3 | bus | zone | object
4 | bus | in_service | bool
5 | load | name | object
6 | load | bus | uint32
7 | load | p_mw | float64
8 | load | q_mvar | float64
9 | load | const_z_percent | float64
10 | load | const_i_percent | float64
11 | load | sn_mva | float64
12 | load | scaling | float64
13 | load | in_service | bool
14 | load | type | object
15 | ext_grid | name | object
16 | ext_grid | bus | uint32
17 | ext_grid | vm_pu | float64
18 | ext_grid | va_degree | float64
19 | ext_grid | slack_weight | float64
20 | ext_grid | in_service | bool
21 | line | name | object
22 | line | std_type | object
23 | line | from_bus | uint32
24 | line | to_bus | uint32
25 | line | length_km | float64
26 | line | r_ohm_per_km | float64
27 | line | x_ohm_per_km | float64
28 | line | c_nf_per_km | float64
29 | line | g_us_per_km | float64
30 | line | max_i_ka | float64
31 | line | df | float64
32 | line | parallel | uint32
33 | line | type | object
34 | line | in_service | bool
35 | trafo | name | object
36 | trafo | std_type | object
37 | trafo | hv_bus | uint32
38 | trafo | lv_bus | uint32
39 | trafo | sn_mva | float64
40 | trafo | vn_hv_kv | float64
41 | trafo | vn_lv_kv | float64
42 | trafo | vk_percent | float64
43 | trafo | vkr_percent | float64
44 | trafo | pfe_kw | float64
45 | trafo | i0_percent | float64
46 | trafo | shift_degree | float64
47 | trafo | tap_side | object
48 | trafo | tap_neutral | int32
49 | trafo | tap_min | int32
50 | trafo | tap_max | int32
51 | trafo | tap_step_percent | float64
52 | trafo | tap_step_degree | float64
53 | trafo | tap_pos | int32
54 | trafo | tap_phase_shifter | bool
55 | trafo | parallel | uint32
56 | trafo | df | float64
57 | trafo | in_service | bool
58 | line_geodata | coords | object
59 | bus_geodata | x | float64
60 | bus_geodata | y | float64
61 | bus_geodata | coords | object

## parameters
| version | format_version | converged | OPF_converged | name | f_hz | sn_mva
0 | 2.14.6 | 2.14.0 | FALSE | FALSE |  | 50 | 1