## bus
| name | vn_kv | type | zone | in_service
0 | bus_LV_5938-50_0_4_node_0 | 0.4 | n |  | TRUE
1 | bus_LV_5938-50_0_4_node_1 | 0.4 | n |  | TRUE
2 | bus_LV_5938-50_0_4_node_2 | 0.4 | n |  | TRUE
3 | bus_LV_5938-50_0_4_node_3 | 0.4 | n |  | TRUE
4 | bus_LV_5938-50_0_4_node_4 | 0.4 | n |  | TRUE
5 | bus_LV_5938-50_0_4_node_5 | 0.4 | n |  | TRUE
6 | bus_LV_5938-50_0_4_node_50 | 0.4 | n |  | TRUE
7 | bus_LV_5938-50_0_4_node_49 | 0.4 | n |  | TRUE
8 | bus_LV_5938-50_0_4_node_48 | 0.4 | n |  | TRUE
9 | bus_LV_5938-50_0_4_node_6 | 0.4 | n |  | TRUE
10 | bus_LV_5938-50_0_4_node_20 | 0.4 | n |  | TRUE
11 | bus_LV_5938-50_0_4_node_8 | 0.4 | n |  | TRUE
12 | bus_LV_5938-50_0_4_node_7 | 0.4 | n |  | TRUE
13 | bus_LV_5938-50_0_4_node_38 | 0.4 | n |  | TRUE
14 | bus_LV_5938-50_0_4_node_11 | 0.4 | n |  | TRUE
15 | bus_LV_5938-50_0_4_node_36 | 0.4 | n |  | TRUE
16 | bus_LV_5938-50_0_4_node_23 | 0.4 | n |  | TRUE
17 | bus_LV_5938-50_0_4_node_35 | 0.4 | n |  | TRUE
18 | bus_LV_5938-50_0_4_node_10 | 0.4 | n |  | TRUE
19 | bus_LV_5938-50_0_4_node_40 | 0.4 | n |  | TRUE
20 | bus_LV_5938-50_0_4_node_14 | 0.4 | n |  | TRUE
21 | bus_LV_5938-50_0_4_node_39 | 0.4 | n |  | TRUE
22 | bus_LV_5938-50_0_4_node_56 | 0.4 | n |  | TRUE
23 | bus_LV_5938-50_0_4_node_55 | 0.4 | n |  | TRUE
24 | bus_LV_5938-50_0_4_node_12 | 0.4 | n |  | TRUE
25 | bus_LV_5938-50_0_4_node_58 | 0.4 | n |  | TRUE
26 | bus_LV_5938-50_0_4_node_13 | 0.4 | n |  | TRUE
27 | bus_LV_5938-50_0_4_node_61 | 0.4 | n |  | TRUE
28 | bus_LV_5938-50_0_4_node_15 | 0.4 | n |  | TRUE
29 | bus_LV_5938-50_0_4_node_16 | 0.4 | n |  | TRUE
30 | bus_LV_5938-50_0_4_node_41 | 0.4 | n |  | TRUE
31 | bus_LV_5938-50_0_4_node_25 | 0.4 | n |  | TRUE
32 | bus_LV_5938-50_0_4_node_47 | 0.4 | n |  | TRUE
33 | bus_LV_5938-50_0_4_node_17 | 0.4 | n |  | TRUE
34 | bus_LV_5938-50_0_4_node_19 | 0.4 | n |  | TRUE
35 | bus_LV_5938-50_0_4_node_44 | 0.4 | n |  | TRUE
36 | bus_LV_5938-50_0_4_node_18 | 0.4 | n |  | TRUE
37 | bus_LV_5938-50_0_4_node_46 | 0.4 | n |  | TRUE
38 | bus_LV_5938-50_0_4_node_42 | 0.4 | n |  | TRUE
39 | bus_LV_5938-50_0_4_node_60 | 0.4 | n |  | TRUE
40 | bus_LV_5938-50_0_4_node_22 | 0.4 | n |  | TRUE
41 | bus_LV_5938-50_0_4_node_59 | 0.4 | n |  | TRUE
42 | bus_LV_5938-50_0_4_node_51 | 0.4 | n |  | TRUE
43 | bus_LV_5938-50_0_4_node_24 | 0.4 | n |  | TRUE
44 | bus_LV_5938-50_0_4_node_30 | 0.4 | n |  | TRUE
45 | bus_LV_5938-50_0_4_node_27 | 0.4 | n |  | TRUE
46 | bus_LV_5938-50_0_4_node_62 | 0.4 | n |  | TRUE
47 | bus_LV_5938-50_0_4_node_52 | 0.4 | n |  | TRUE
48 | bus_LV_5938-50_0_4_node_34 | 0.4 | n |  | TRUE
49 | bus_LV_5938-50_0_4_node_33 | 0.4 | n |  | TRUE
50 | bus_LV_5938-50_0_4_node_57 | 0.4 | n |  | TRUE
51 | bus_LV_5938-50_0_4_node_45 | 0.4 | n |  | TRUE
52 | bus_LV_5938-50_0_4_node_43 | 0.4 | n |  | TRUE
53 | bus_LV_5938-50_0_4_node_29 | 0.4 | n |  | TRUE
54 | bus_LV_5938-50_0_4_node_28 | 0.4 | n |  | TRUE
55 | bus_LV_5938-50_0_4_node_53 | 0.4 | n |  | TRUE
56 | bus_LV_5938-50_0_4_node_32 | 0.4 | n |  | TRUE
57 | bus_LV_5938-50_0_4_node_31 | 0.4 | n |  | TRUE
58 | bus_LV_5938-50_0_4_node_54 | 0.4 | n |  | TRUE
59 | bus_MV_455_0_node_103 | 20 | n |  | TRUE

## load
| name | bus | p_mw | q_mvar | const_z_percent | const_i_percent | sn_mva | scaling | in_service | type
0 | LV_5938-50_0_4_load_0 | 0 | 0.047701 | 0.011955 | 0 | 0 |  | 1 | TRUE | wye
1 | LV_5938-50_0_4_load_3 | 3 | 0.049198 | 0.01233 | 0 | 0 |  | 1 | TRUE | wye
2 | LV_5938-50_0_4_load_4 | 4 | 0.0061821 | 0.0015494 | 0 | 0 |  | 1 | TRUE | wye
3 | LV_5938-50_0_4_load_50 | 6 | 0.03395 | 0.0085088 | 0 | 0 |  | 1 | TRUE | wye
4 | LV_5938-50_0_4_load_49 | 7 | 0.0066395 | 0.001664 | 0 | 0 |  | 1 | TRUE | wye
5 | LV_5938-50_0_4_load_48 | 8 | 0.0013193 | 0.00033064 | 0 | 0 |  | 1 | TRUE | wye
6 | LV_5938-50_0_4_load_36 | 15 | 0.026735 | 0.0067003 | 0 | 0 |  | 1 | TRUE | wye
7 | LV_5938-50_0_4_load_35 | 17 | 0.013177 | 0.0033025 | 0 | 0 |  | 1 | TRUE | wye
8 | LV_5938-50_0_4_load_40 | 19 | 0.0010595 | 0.00026554 | 0 | 0 |  | 1 | TRUE | wye
9 | LV_5938-50_0_4_load_39 | 21 | 0.0015713 | 0.0003938 | 0 | 0 |  | 1 | TRUE | wye
10 | LV_5938-50_0_4_load_55 | 23 | 0.025307 | 0.0063425 | 0 | 0 |  | 1 | TRUE | wye
11 | LV_5938-50_0_4_load_58 | 25 | 0.0051344 | 0.0012868 | 0 | 0 |  | 1 | TRUE | wye
12 | LV_5938-50_0_4_load_61 | 27 | 0.0024621 | 0.00061707 | 0 | 0 |  | 1 | TRUE | wye
13 | LV_5938-50_0_4_load_41 | 30 | 0.0022908 | 0.00057414 | 0 | 0 |  | 1 | TRUE | wye
14 | LV_5938-50_0_4_load_47 | 32 | 0.0028186 | 0.00070641 | 0 | 0 |  | 1 | TRUE | wye
15 | LV_5938-50_0_4_load_44 | 35 | 0.002105 | 0.00052756 | 0 | 0 |  | 1 | TRUE | wye
16 | LV_5938-50_0_4_load_46 | 37 | 0.0020039 | 0.00050223 | 0 | 0 |  | 1 | TRUE | wye
17 | LV_5938-50_0_4_load_42 | 38 | 0.0027444 | 0.00068781 | 0 | 0 |  | 1 | TRUE | wye
18 | LV_5938-50_0_4_load_60 | 39 | 0.018195 | 0.00456 | 0 | 0 |  | 1 | TRUE | wye
19 | LV_5938-50_0_4_load_59 | 41 | 0.015305 | 0.0038358 | 0 | 0 |  | 1 | TRUE | wye
20 | LV_5938-50_0_4_load_51 | 42 | 0.00393 | 0.00098496 | 0 | 0 |  | 1 | TRUE | wye
21 | LV_5938-50_0_4_load_27 | 45 | 0.016292 | 0.0040831 | 0 | 0 |  | 1 | TRUE | wye
22 | LV_5938-50_0_4_load_62 | 46 | 0.0029358 | 0.00073579 | 0 | 0 |  | 1 | TRUE | wye
23 | LV_5938-50_0_4_load_52 | 47 | 0.012184 | 0.0030536 | 0 | 0 |  | 1 | TRUE | wye
24 | LV_5938-50_0_4_load_57 | 50 | 0.020299 | 0.0050874 | 0 | 0 |  | 1 | TRUE | wye
25 | LV_5938-50_0_4_load_45 | 51 | 0.0011251 | 0.00028197 | 0 | 0 |  | 1 | TRUE | wye
26 | LV_5938-50_0_4_load_43 | 52 | 0.0025713 | 0.00064442 | 0 | 0 |  | 1 | TRUE | wye
27 | LV_5938-50_0_4_load_29 | 53 | 0.0030474 | 0.00076375 | 0 | 0 |  | 1 | TRUE | wye
28 | LV_5938-50_0_4_load_28 | 54 | 0.002994 | 0.00075036 | 0 | 0 |  | 1 | TRUE | wye
29 | LV_5938-50_0_4_load_53 | 55 | 0.036497 | 0.0091469 | 0 | 0 |  | 1 | TRUE | wye
30 | LV_5938-50_0_4_load_31 | 57 | 0.012244 | 0.0030686 | 0 | 0 |  | 1 | TRUE | wye
31 | LV_5938-50_0_4_load_54 | 58 | 0.015218 | 0.003814 | 0 | 0 |  | 1 | TRUE | wye

## ext_grid
| name | bus | vm_pu | va_degree | slack_weight | in_service
0 |  | 17 | 1 | 0 | 1 | TRUE

## line
| name | std_type | from_bus | to_bus | length_km | r_ohm_per_km | x_ohm_per_km | c_nf_per_km | g_us_per_km | max_i_ka | df | parallel | type | in_service
0 | LV_5938-50_0_4_line_0 |  | 0 | 1 | 0.006603 | 0.125 | 0.08 | 261 | 0 | 0.364 | 1 | 1 | cs | TRUE
1 | LV_5938-50_0_4_line_1 |  | 0 | 2 | 0.015836 | 0.125 | 0.08 | 261 | 0 | 0.364 | 1 | 1 | cs | TRUE
2 | LV_5938-50_0_4_line_2 |  | 1 | 3 | 0.020594 | 0.125 | 0.08 | 261 | 0 | 0.364 | 1 | 1 | cs | TRUE
3 | LV_5938-50_0_4_line_3 |  | 2 | 4 | 0.035475 | 0.125 | 0.08 | 261 | 0 | 0.364 | 1 | 1 | cs | TRUE
4 | LV_5938-50_0_4_line_4 |  | 2 | 5 | 0.05452 | 0.125 | 0.08 | 261 | 0 | 0.364 | 1 | 1 | cs | TRUE
5 | LV_5938-50_0_4_line_5 |  | 3 | 6 | 0.019653 | 0.125 | 0.08 | 261 | 0 | 0.364 | 1 | 1 | cs | TRUE
6 | LV_5938-50_0_4_line_6 |  | 4 | 7 | 0.016512 | 0.125 | 0.08 | 261 | 0 | 0.364 | 1 | 1 | cs | TRUE
7 | LV_5938-50_0_4_line_7 |  | 5 | 8 | 0.042916 | 0.125 | 0.08 | 261 | 0 | 0.364 | 1 | 1 | cs | TRUE
8 | LV_5938-50_0_4_line_8 |  | 6 | 9 | 0.014094 | 0.125 | 0.08 | 261 | 0 | 0.364 | 1 | 2 | cs | TRUE
9 | LV_5938-50_0_4_line_9 |  | 9 | 10 | 0.08853 | 0.125 | 0.08 | 261 | 0 | 0.364 | 1 | 1 | cs | TRUE
10 | LV_5938-50_0_4_line_10 |  | 9 | 11 | 0.026461 | 0.125 | 0.08 | 261 | 0 | 0.364 | 1 | 2 | cs | TRUE
11 | LV_5938-50_0_4_line_11 |  | 10 | 39 | 0.019952 | 0.125 | 0.08 | 261 | 0 | 0.364 | 1 | 1 | cs | TRUE
12 | LV_5938-50_0_4_line_12 |  | 11 | 16 | 0.039289 | 0.125 | 0.08 | 261 | 0 | 0.364 | 1 | 1 | cs | TRUE
13 | LV_5938-50_0_4_line_13 |  | 11 | 17 | 0.02667 | 0.125 | 0.08 | 261 | 0 | 0.364 | 1 | 2 | cs | TRUE
14 | LV_5938-50_0_4_line_14 |  | 12 | 13 | 0.033288 | 0.125 | 0.08 | 261 | 0 | 0.364 | 1 | 1 | cs | TRUE
15 | LV_5938-50_0_4_line_15 |  | 12 | 14 | 0.049443 | 0.125 | 0.08 | 261 | 0 | 0.364 | 1 | 1 | cs | TRUE
16 | LV_5938-50_0_4_line_16 |  | 12 | 15 | 0.023812 | 0.125 | 0.08 | 261 | 0 | 0.364 | 1 | 1 | cs | TRUE
17 | LV_5938-50_0_4_line_17 |  | 13 | 47 | 0.0050817 | 0.125 | 0.08 | 261 | 0 | 0.364 | 1 | 1 | cs | TRUE
18 | LV_5938-50_0_4_line_18 |  | 13 | 48 | 0.016588 | 0.125 | 0.08 | 261 | 0 | 0.364 | 1 | 2 | cs | TRUE
19 | LV_5938-50_0_4_line_19 |  | 14 | 22 | 0.013436 | 0.125 | 0.08 | 261 | 0 | 0.364 | 1 | 1 | cs | TRUE
20 | LV_5938-50_0_4_line_20 |  | 14 | 23 | 0.07135 | 0.125 | 0.08 | 261 | 0 | 0.364 | 1 | 1 | cs | TRUE
21 | LV_5938-50_0_4_line_21 |  | 16 | 42 | 0.0074888 | 0.125 | 0.08 | 261 | 0 | 0.364 | 1 | 1 | cs | TRUE
22 | LV_5938-50_0_4_line_22 |  | 16 | 40 | 0.013695 | 0.125 | 0.08 | 261 | 0 | 0.364 | 1 | 1 | cs | TRUE
23 | LV_5938-50_0_4_line_23 |  | 17 | 49 | 0.024264 | 0.125 | 0.08 | 261 | 0 | 0.364 | 1 | 2 | cs | TRUE
24 | LV_5938-50_0_4_line_24 |  | 18 | 19 | 0.006483 | 0.125 | 0.08 | 261 | 0 | 0.364 | 1 | 1 | cs | TRUE
25 | LV_5938-50_0_4_line_25 |  | 18 | 20 | 0.01662 | 0.125 | 0.08 | 261 | 0 | 0.364 | 1 | 1 | cs | TRUE
26 | LV_5938-50_0_4_line_26 |  | 18 | 21 | 0.014449 | 0.125 | 0.08 | 261 | 0 | 0.364 | 1 | 1 | cs | TRUE
27 | LV_5938-50_0_4_line_27 |  | 20 | 27 | 0.008702 | 0.125 | 0.08 | 261 | 0 | 0.364 | 1 | 1 | cs | TRUE
28 | LV_5938-50_0_4_line_28 |  | 20 | 24 | 0.1426 | 0.125 | 0.08 | 261 | 0 | 0.364 | 1 | 1 | cs | TRUE
29 | LV_5938-50_0_4_line_29 |  | 20 | 26 | 0.11702 | 0.125 | 0.08 | 261 | 0 | 0.364 | 1 | 1 | cs | TRUE
30 | LV_5938-50_0_4_line_30 |  | 21 | 28 | 0.018503 | 0.125 | 0.08 | 261 | 0 | 0.364 | 1 | 1 | cs | TRUE
31 | LV_5938-50_0_4_line_31 |  | 22 | 50 | 0.027378 | 0.125 | 0.08 | 261 | 0 | 0.364 | 1 | 1 | cs | TRUE
32 | LV_5938-50_0_4_line_32 |  | 23 | 26 | 0.012603 | 0.125 | 0.08 | 261 | 0 | 0.364 | 1 | 1 | cs | TRUE
33 | LV_5938-50_0_4_line_33 |  | 24 | 25 | 0.062935 | 0.125 | 0.08 | 261 | 0 | 0.364 | 1 | 1 | cs | TRUE
34 | LV_5938-50_0_4_line_34 |  | 28 | 29 | 0.032763 | 0.125 | 0.08 | 261 | 0 | 0.364 | 1 | 1 | cs | TRUE
35 | LV_5938-50_0_4_line_35 |  | 28 | 30 | 0.011972 | 0.125 | 0.08 | 261 | 0 | 0.364 | 1 | 1 | cs | TRUE
36 | LV_5938-50_0_4_line_36 |  | 29 | 31 | 0.010936 | 0.125 | 0.08 | 261 | 0 | 0.364 | 1 | 1 | cs | TRUE
37 | LV_5938-50_0_4_line_37 |  | 29 | 32 | 0.012407 | 0.125 | 0.08 | 261 | 0 | 0.364 | 1 | 1 | cs | TRUE
38 | LV_5938-50_0_4_line_38 |  | 31 | 46 | 0.009665 | 0.125 | 0.08 | 261 | 0 | 0.364 | 1 | 1 | cs | TRUE
39 | LV_5938-50_0_4_line_39 |  | 31 | 36 | 0.030146 | 0.125 | 0.08 | 261 | 0 | 0.364 | 1 | 1 | cs | TRUE
40 | LV_5938-50_0_4_line_40 |  | 33 | 34 | 0.009821 | 0.125 | 0.08 | 261 | 0 | 0.364 | 1 | 1 | cs | TRUE
41 | LV_5938-50_0_4_line_41 |  | 33 | 35 | 0.0089963 | 0.125 | 0.08 | 261 | 0 | 0.364 | 1 | 1 | cs | TRUE
42 | LV_5938-50_0_4_line_42 |  | 34 | 38 | 0.0090149 | 0.125 | 0.08 | 261 | 0 | 0.364 | 1 | 1 | cs | TRUE
43 | LV_5938-50_0_4_line_43 |  | 34 | 36 | 0.023095 | 0.125 | 0.08 | 261 | 0 | 0.364 | 1 | 1 | cs | TRUE
44 | LV_5938-50_0_4_line_44 |  | 35 | 51 | 0.009746 | 0.125 | 0.08 | 261 | 0 | 0.364 | 1 | 1 | cs | TRUE
45 | LV_5938-50_0_4_line_45 |  | 36 | 37 | 0.0081316 | 0.125 | 0.08 | 261 | 0 | 0.364 | 1 | 1 | cs | TRUE
46 | LV_5938-50_0_4_line_46 |  | 38 | 52 | 0.021341 | 0.125 | 0.08 | 261 | 0 | 0.364 | 1 | 1 | cs | TRUE
47 | LV_5938-50_0_4_line_47 |  | 40 | 41 | 0.023639 | 0.125 | 0.08 | 261 | 0 | 0.364 | 1 | 1 | cs | TRUE
48 | LV_5938-50_0_4_line_48 |  | 43 | 44 | 0.006887 | 0.125 | 0.08 | 261 | 0 | 0.364 | 1 | 1 | cs | TRUE
49 | LV_5938-50_0_4_line_49 |  | 43 | 45 | 0.011265 | 0.125 | 0.08 | 261 | 0 | 0.364 | 1 | 1 | cs | TRUE
50 | LV_5938-50_0_4_line_50 |  | 44 | 55 | 0.008368 | 0.125 | 0.08 | 261 | 0 | 0.364 | 1 | 1 | cs | TRUE
51 | LV_5938-50_0_4_line_51 |  | 44 | 47 | 0.020018 | 0.125 | 0.08 | 261 | 0 | 0.364 | 1 | 1 | cs | TRUE
52 | LV_5938-50_0_4_line_52 |  | 45 | 54 | 0.012487 | 0.125 | 0.08 | 261 | 0 | 0.364 | 1 | 1 | cs | TRUE
53 | LV_5938-50_0_4_line_53 |  | 48 | 56 | 0.009536 | 0.125 | 0.08 | 261 | 0 | 0.364 | 1 | 2 | cs | TRUE
54 | LV_5938-50_0_4_line_54 |  | 48 | 58 | 0.012439 | 0.125 | 0.08 | 261 | 0 | 0.364 | 1 | 1 | cs | TRUE
55 | LV_5938-50_0_4_line_55 |  | 49 | 57 | 0.012623 | 0.125 | 0.08 | 261 | 0 | 0.364 | 1 | 2 | cs | TRUE
56 | LV_5938-50_0_4_line_56 |  | 53 | 54 | 0.013439 | 0.125 | 0.08 | 261 | 0 | 0.364 | 1 | 1 | cs | TRUE
57 | LV_5938-50_0_4_line_57 |  | 56 | 57 | 0.025887 | 0.125 | 0.08 | 261 | 0 | 0.364 | 1 | 2 | cs | TRUE

## trafo
| name | std_type | hv_bus | lv_bus | sn_mva | vn_hv_kv | vn_lv_kv | vk_percent | vkr_percent | pfe_kw | i0_percent | shift_degree | tap_side | tap_neutral | tap_min | tap_max | tap_step_percent | tap_step_degree | tap_pos | tap_phase_shifter | parallel | df | in_service
0 | LV_5938-50_0_4_trafo_35 | 0.63 MVA 20/0.4 kV | 59 | 17 | 0.63 | 20 | 0.4 | 6 | 1.206 | 1.65 | 0.2619 | 150 | hv | 0 | -2 | 2 | 2.5 | 0 | 0 | FALSE | 1 | 1 | TRUE

## line_geodata
| x0 | y0 | x1 | y1 | x2 | y2 | x3 | y3 | x4 | y4 | x5 | y5 | x6 | y6 | x7 | y7 | x8 | y8 | x9 | y9 | x10 | y10 | x11 | y11 | x12 | y12 | x13 | y13 | x14 | y14 | x15 | y15 | x16 | y16 | x17 | y17 | x18 | y18 | x19 | y19 | x20 | y20 | x21 | y21
0 | 2539383.1264 | 1180476.9337 | 2539378.8837 | 1180477.3436 | 2539379.1089 | 1180479.6733
1 | 2539380.6329 | 1180495.4361 | 2539379.1089 | 1180479.6733
2 | 2539383.1264 | 1180476.9337 | 2539380.9157 | 1180456.459
3 | 2539380.6329 | 1180495.4361 | 2539408.3033 | 1180492.1206 | 2539409.5748 | 1180494.7314 | 2539412.939 | 1180498.0179
4 | 2539360.5774 | 1180523.5662 | 2539359.9568 | 1180517.3467 | 2539354.8066 | 1180503.5912 | 2539353.0238 | 1180498.0172 | 2539380.6329 | 1180495.4361
5 | 2539380.9157 | 1180456.459 | 2539378.806 | 1180436.9193
6 | 2539422.928 | 1180508.4595 | 2539419.929 | 1180500.4409 | 2539415.353 | 1180500.3761 | 2539412.939 | 1180498.0179
7 | 2539360.5774 | 1180523.5662 | 2539383.8038 | 1180559.654
8 | 2539377.2931 | 1180422.907 | 2539378.806 | 1180436.9193
9 | 2539458.8073 | 1180457.39 | 2539399.2649 | 1180432.3342 | 2539383.1201 | 1180425.0602 | 2539380.1203 | 1180423.7566 | 2539377.2931 | 1180422.907
10 | 2539377.2931 | 1180422.907 | 2539380.1203 | 1180423.7566 | 2539382.7056 | 1180417.3268 | 2539384.8438 | 1180412.747 | 2539393.2655 | 1180404.8795
11 | 2539443.3786 | 1180467.2628 | 2539450.5509 | 1180466.512 | 2539452.4624 | 1180465.9479 | 2539455.5203 | 1180463.1821 | 2539458.8073 | 1180457.39
12 | 2539393.2655 | 1180404.8795 | 2539394.6281 | 1180406.6778 | 2539397.6457 | 1180399.9324 | 2539406.4367 | 1180379.4985 | 2539407.821 | 1180376.6607 | 2539409.8461 | 1180374.4834 | 2539410.5688 | 1180373.4422
13 | 2539393.2655 | 1180404.8795 | 2539389.8742 | 1180401.8788 | 2539378.1514 | 1180396.0499 | 2539369.8237 | 1180392.5072
14 | 2539345.8135 | 1180320.2794 | 2539376.7464 | 1180332.7952
15 | 2539324.0027 | 1180286.1036 | 2539335.3769 | 1180290.6686 | 2539338.8523 | 1180292.1564 | 2539338.1484 | 1180310.8741 | 2539337.9668 | 1180317.0683 | 2539345.8135 | 1180320.2794
16 | 2539345.8135 | 1180320.2794 | 2539336.674 | 1180342.2681
17 | 2539376.7464 | 1180332.7952 | 2539378.7125 | 1180328.1093
18 | 2539370.3171 | 1180348.0912 | 2539376.7464 | 1180332.7952
19 | 2539311.4638 | 1180281.1835 | 2539324.0027 | 1180286.1036
20 | 2539324.0027 | 1180286.1036 | 2539319.2152 | 1180298.3368 | 2539318.3122 | 1180301.1808 | 2539318.5456 | 1180303.8578 | 2539321.2586 | 1180313.0243 | 2539321.754 | 1180315.932 | 2539321.5275 | 1180319.2028 | 2539320.469 | 1180322.5376 | 2539307.7636 | 1180353.2703
21 | 2539410.5688 | 1180373.4422 | 2539411.9314 | 1180371.4717 | 2539413.9724 | 1180366.8055
22 | 2539410.5688 | 1180373.4422 | 2539419.2707 | 1180377.3896 | 2539421.2096 | 1180379.5268 | 2539422.3902 | 1180379.9484
23 | 2539347.4961 | 1180383.0087 | 2539369.8237 | 1180392.5072
24 | 2539280.8626 | 1180455.6252 | 2539280.3743 | 1180453.4178 | 2539283.8403 | 1180450.9924
25 | 2539274.7848 | 1180437.0431 | 2539283.8403 | 1180450.9924
26 | 2539283.8403 | 1180450.9924 | 2539291.7035 | 1180463.1141
27 | 2539267.3765 | 1180441.6431 | 2539274.7848 | 1180437.0431
28 | 2539238.0142 | 1180500.9856 | 2539224.6382 | 1180482.8112 | 2539212.3888 | 1180464.2585 | 2539214.2705 | 1180461.5156 | 2539214.1949 | 1180458.5814 | 2539219.31 | 1180454.5717 | 2539223.4936 | 1180451.3496 | 2539230.8065 | 1180444.8828 | 2539231.9408 | 1180441.5027 | 2539234.1545 | 1180430.8298 | 2539234.075 | 1180424.5159 | 2539237.7929 | 1180423.5666 | 2539244.3701 | 1180422.1212 | 2539250.6921 | 1180420.3671 | 2539253.5576 | 1180419.7155 | 2539256.2445 | 1180419.5436 | 2539258.6035 | 1180420.1756 | 2539261.0135 | 1180421.3073 | 2539263.0121 | 1180422.5544 | 2539265.9996 | 1180424.1472 | 2539268.8485 | 1180427.8871 | 2539274.7848 | 1180437.0431
29 | 2539274.7848 | 1180437.0431 | 2539277.4424 | 1180435.4819 | 2539267.0933 | 1180420.523 | 2539270.7411 | 1180418.696 | 2539268.6981 | 1180414.5811 | 2539268.8649 | 1180412.2003 | 2539282.3425 | 1180405.0262 | 2539285.0031 | 1180403.754 | 2539281.6625 | 1180397.4844 | 2539278.8281 | 1180392.1546 | 2539283.3944 | 1180389.7625 | 2539288.2637 | 1180387.8565 | 2539294.028 | 1180386.0859 | 2539299.1976 | 1180384.4214 | 2539302.7465 | 1180382.6289 | 2539306.5939 | 1180379.388 | 2539309.1405 | 1180376.6718 | 2539311.7949 | 1180371.7866 | 2539312.7537 | 1180369.9202 | 2539306.143 | 1180367.3192 | 2539302.9487 | 1180364.9169
30 | 2539301.773 | 1180478.6371 | 2539291.7035 | 1180463.1141
31 | 2539311.4638 | 1180281.1835 | 2539300.7422 | 1180306.3745
32 | 2539302.9487 | 1180364.9169 | 2539307.7636 | 1180353.2703
33 | 2539238.0142 | 1180500.9856 | 2539253.5432 | 1180522.8402 | 2539267.4635 | 1180540.4755 | 2539276.0321 | 1180551.111
34 | 2539319.6201 | 1180506.1382 | 2539301.773 | 1180478.6371
35 | 2539291.4936 | 1180484.8226 | 2539301.773 | 1180478.6371
36 | 2539319.6201 | 1180506.1382 | 2539325.5794 | 1180515.3163
37 | 2539319.6201 | 1180506.1382 | 2539308.9096 | 1180512.4009
38 | 2539316.4385 | 1180518.533 | 2539325.5794 | 1180515.3163
39 | 2539325.5794 | 1180515.3163 | 2539334.984 | 1180529.818 | 2539341.9151 | 1180540.676
40 | 2539359.627 | 1180568.4454 | 2539354.3414 | 1180560.161
41 | 2539359.627 | 1180568.4454 | 2539352.0689 | 1180573.3248
42 | 2539354.3414 | 1180560.161 | 2539346.8524 | 1180565.1793
43 | 2539341.9151 | 1180540.676 | 2539354.3414 | 1180560.161
44 | 2539343.8809 | 1180578.6107 | 2539352.0689 | 1180573.3248
45 | 2539341.9151 | 1180540.676 | 2539335.1633 | 1180545.2077
46 | 2539329.1235 | 1180577.0594 | 2539346.8524 | 1180565.1793
47 | 2539422.3902 | 1180379.9484 | 2539444.1863 | 1180389.0984
48 | 2539387.4498 | 1180302.8367 | 2539386.4571 | 1180309.6506
49 | 2539387.4498 | 1180302.8367 | 2539397.7782 | 1180307.335
50 | 2539386.4571 | 1180309.6506 | 2539378.7171 | 1180306.416
51 | 2539386.4571 | 1180309.6506 | 2539378.7125 | 1180328.1093
52 | 2539397.7782 | 1180307.335 | 2539409.2265 | 1180312.321
53 | 2539366.5792 | 1180356.8673 | 2539370.3171 | 1180348.0912
54 | 2539370.3171 | 1180348.0912 | 2539377.4062 | 1180351.1655 | 2539379.3648 | 1180355.4517
55 | 2539347.4961 | 1180383.0087 | 2539352.1798 | 1180371.2869
56 | 2539409.2265 | 1180312.321 | 2539421.5475 | 1180317.6871
57 | 2539366.5792 | 1180356.8673 | 2539358.7894 | 1180354.7451 | 2539352.1798 | 1180371.2869

## bus_geodata
| x | y | coords
0 | 2539379.1089 | 1180479.6733
1 | 2539383.1264 | 1180476.9337
2 | 2539380.6329 | 1180495.4361
3 | 2539380.9157 | 1180456.459
4 | 2539412.939 | 1180498.0179
5 | 2539360.5774 | 1180523.5662
6 | 2539378.806 | 1180436.9193
7 | 2539422.928 | 1180508.4595
8 | 2539383.8038 | 1180559.654
9 | 2539377.2931 | 1180422.907
10 | 2539458.8073 | 1180457.39
11 | 2539393.2655 | 1180404.8795
12 | 2539345.8135 | 1180320.2794
13 | 2539376.7464 | 1180332.7952
14 | 2539324.0027 | 1180286.1036
15 | 2539336.674 | 1180342.2681
16 | 2539410.5688 | 1180373.4422
17 | 2539369.8237 | 1180392.5072
18 | 2539283.8403 | 1180450.9924
19 | 2539280.8626 | 1180455.6252
20 | 2539274.7848 | 1180437.0431
21 | 2539291.7035 | 1180463.1141
22 | 2539311.4638 | 1180281.1835
23 | 2539307.7636 | 1180353.2703
24 | 2539238.0142 | 1180500.9856
25 | 2539276.0321 | 1180551.111
26 | 2539302.9487 | 1180364.9169
27 | 2539267.3765 | 1180441.6431
28 | 2539301.773 | 1180478.6371
29 | 2539319.6201 | 1180506.1382
30 | 2539291.4936 | 1180484.8226
31 | 2539325.5794 | 1180515.3163
32 | 2539308.9096 | 1180512.4009
33 | 2539359.627 | 1180568.4454
34 | 2539354.3414 | 1180560.161
35 | 2539352.0689 | 1180573.3248
36 | 2539341.9151 | 1180540.676
37 | 2539335.1633 | 1180545.2077
38 | 2539346.8524 | 1180565.1793
39 | 2539443.3786 | 1180467.2628
40 | 2539422.3902 | 1180379.9484
41 | 2539444.1863 | 1180389.0984
42 | 2539413.9724 | 1180366.8055
43 | 2539387.4498 | 1180302.8367
44 | 2539386.4571 | 1180309.6506
45 | 2539397.7782 | 1180307.335
46 | 2539316.4385 | 1180518.533
47 | 2539378.7125 | 1180328.1093
48 | 2539370.3171 | 1180348.0912
49 | 2539347.4961 | 1180383.0087
50 | 2539300.7422 | 1180306.3745
51 | 2539343.8809 | 1180578.6107
52 | 2539329.1235 | 1180577.0594
53 | 2539421.5475 | 1180317.6871
54 | 2539409.2265 | 1180312.321
55 | 2539378.7171 | 1180306.416
56 | 2539366.5792 | 1180356.8673
57 | 2539352.1798 | 1180371.2869
58 | 2539379.3648 | 1180355.4517
59 | 2539347.4961 | 1180383.0087

## line_std_types
| c_nf_per_km | r_ohm_per_km | x_ohm_per_km | max_i_ka | type | q_mm2 | alpha | voltage_rating
NAYY 4x50 SE | 210 | 0.642 | 0.083 | 0.142 | cs | 50 | 0.00403 | LV
NAYY 4x120 SE | 264 | 0.225 | 0.08 | 0.242 | cs | 120 | 0.00403 | LV
NAYY 4x150 SE | 261 | 0.208 | 0.08 | 0.27 | cs | 150 | 0.00403 | LV
NA2XS2Y 1x95 RM/25 12/20 kV | 216 | 0.313 | 0.132 | 0.252 | cs | 95 | 0.00403 | MV
NA2XS2Y 1x185 RM/25 12/20 kV | 273 | 0.161 | 0.117 | 0.362 | cs | 185 | 0.00403 | MV
NA2XS2Y 1x240 RM/25 12/20 kV | 304 | 0.122 | 0.112 | 0.421 | cs | 240 | 0.00403 | MV
NA2XS2Y 1x95 RM/25 6/10 kV | 315 | 0.313 | 0.123 | 0.249 | cs | 95 | 0.00403 | MV
NA2XS2Y 1x185 RM/25 6/10 kV | 406 | 0.161 | 0.11 | 0.358 | cs | 185 | 0.00403 | MV
NA2XS2Y 1x240 RM/25 6/10 kV | 456 | 0.122 | 0.105 | 0.416 | cs | 240 | 0.00403 | MV
NA2XS2Y 1x150 RM/25 12/20 kV | 250 | 0.206 | 0.116 | 0.319 | cs | 150 | 0.00403 | MV
NA2XS2Y 1x120 RM/25 12/20 kV | 230 | 0.253 | 0.119 | 0.283 | cs | 120 | 0.00403 | MV
NA2XS2Y 1x70 RM/25 12/20 kV | 190 | 0.443 | 0.132 | 0.22 | cs | 70 | 0.00403 | MV
NA2XS2Y 1x150 RM/25 6/10 kV | 360 | 0.206 | 0.11 | 0.315 | cs | 150 | 0.00403 | MV
NA2XS2Y 1x120 RM/25 6/10 kV | 340 | 0.253 | 0.113 | 0.28 | cs | 120 | 0.00403 | MV
NA2XS2Y 1x70 RM/25 6/10 kV | 280 | 0.443 | 0.123 | 0.217 | cs | 70 | 0.00403 | MV
N2XS(FL)2Y 1x120 RM/35 64/110 kV | 112 | 0.153 | 0.166 | 0.366 | cs | 120 | 0.00393 | HV
N2XS(FL)2Y 1x185 RM/35 64/110 kV | 125 | 0.099 | 0.156 | 0.457 | cs | 185 | 0.00393 | HV
N2XS(FL)2Y 1x240 RM/35 64/110 kV | 135 | 0.075 | 0.149 | 0.526 | cs | 240 | 0.00393 | HV
N2XS(FL)2Y 1x300 RM/35 64/110 kV | 144 | 0.06 | 0.144 | 0.588 | cs | 300 | 0.00393 | HV
15-AL1/3-ST1A 0.4 | 11 | 1.8769 | 0.35 | 0.105 | ol | 16 | 0.00403 | LV
24-AL1/4-ST1A 0.4 | 11.25 | 1.2012 | 0.335 | 0.14 | ol | 24 | 0.00403 | LV
48-AL1/8-ST1A 0.4 | 12.2 | 0.5939 | 0.3 | 0.21 | ol | 48 | 0.00403 | LV
94-AL1/15-ST1A 0.4 | 13.2 | 0.306 | 0.29 | 0.35 | ol | 94 | 0.00403 | LV
34-AL1/6-ST1A 10.0 | 9.7 | 0.8342 | 0.36 | 0.17 | ol | 34 | 0.00403 | MV
48-AL1/8-ST1A 10.0 | 10.1 | 0.5939 | 0.35 | 0.21 | ol | 48 | 0.00403 | MV
70-AL1/11-ST1A 10.0 | 10.4 | 0.4132 | 0.339 | 0.29 | ol | 70 | 0.00403 | MV
94-AL1/15-ST1A 10.0 | 10.75 | 0.306 | 0.33 | 0.35 | ol | 94 | 0.00403 | MV
122-AL1/20-ST1A 10.0 | 11.1 | 0.2376 | 0.323 | 0.41 | ol | 122 | 0.00403 | MV
149-AL1/24-ST1A 10.0 | 11.25 | 0.194 | 0.315 | 0.47 | ol | 149 | 0.00403 | MV
34-AL1/6-ST1A 20.0 | 9.15 | 0.8342 | 0.382 | 0.17 | ol | 34 | 0.00403 | MV
48-AL1/8-ST1A 20.0 | 9.5 | 0.5939 | 0.372 | 0.21 | ol | 48 | 0.00403 | MV
70-AL1/11-ST1A 20.0 | 9.7 | 0.4132 | 0.36 | 0.29 | ol | 70 | 0.00403 | MV
94-AL1/15-ST1A 20.0 | 10 | 0.306 | 0.35 | 0.35 | ol | 94 | 0.00403 | MV
122-AL1/20-ST1A 20.0 | 10.3 | 0.2376 | 0.344 | 0.41 | ol | 122 | 0.00403 | MV
149-AL1/24-ST1A 20.0 | 10.5 | 0.194 | 0.337 | 0.47 | ol | 149 | 0.00403 | MV
184-AL1/30-ST1A 20.0 | 10.75 | 0.1571 | 0.33 | 0.535 | ol | 184 | 0.00403 | MV
243-AL1/39-ST1A 20.0 | 11 | 0.1188 | 0.32 | 0.645 | ol | 243 | 0.00403 | MV
48-AL1/8-ST1A 110.0 | 8 | 0.5939 | 0.46 | 0.21 | ol | 48 | 0.00403 | HV
70-AL1/11-ST1A 110.0 | 8.4 | 0.4132 | 0.45 | 0.29 | ol | 70 | 0.00403 | HV
94-AL1/15-ST1A 110.0 | 8.65 | 0.306 | 0.44 | 0.35 | ol | 94 | 0.00403 | HV
122-AL1/20-ST1A 110.0 | 8.5 | 0.2376 | 0.43 | 0.41 | ol | 122 | 0.00403 | HV
149-AL1/24-ST1A 110.0 | 8.75 | 0.194 | 0.41 | 0.47 | ol | 149 | 0.00403 | HV
184-AL1/30-ST1A 110.0 | 8.8 | 0.1571 | 0.4 | 0.535 | ol | 184 | 0.00403 | HV
243-AL1/39-ST1A 110.0 | 9 | 0.1188 | 0.39 | 0.645 | ol | 243 | 0.00403 | HV
305-AL1/39-ST1A 110.0 | 9.2 | 0.0949 | 0.38 | 0.74 | ol | 305 | 0.00403 | HV
490-AL1/64-ST1A 110.0 | 9.75 | 0.059 | 0.37 | 0.96 | ol | 490 | 0.00403 | HV
679-AL1/86-ST1A 110.0 | 9.95 | 0.042 | 0.36 | 1.15 | ol | 679 | 0.00403 | HV
490-AL1/64-ST1A 220.0 | 10 | 0.059 | 0.285 | 0.96 | ol | 490 | 0.00403 | HV
679-AL1/86-ST1A 220.0 | 11.7 | 0.042 | 0.275 | 1.15 | ol | 679 | 0.00403 | HV
490-AL1/64-ST1A 380.0 | 11 | 0.059 | 0.253 | 0.96 | ol | 490 | 0.00403 | HV
679-AL1/86-ST1A 380.0 | 14.6 | 0.042 | 0.25 | 1.15 | ol | 679 | 0.00403 | HV

## trafo_std_types
| i0_percent | pfe_kw | vkr_percent | sn_mva | vn_lv_kv | vn_hv_kv | vk_percent | shift_degree | vector_group | tap_side | tap_neutral | tap_min | tap_max | tap_step_degree | tap_step_percent | tap_phase_shifter
160 MVA 380/110 kV | 0.06 | 60 | 0.25 | 160 | 110 | 380 | 12.2 | 0 | Yy0 | hv | 0 | -9 | 9 | 0 | 1.5 | FALSE
100 MVA 220/110 kV | 0.06 | 55 | 0.26 | 100 | 110 | 220 | 12 | 0 | Yy0 | hv | 0 | -9 | 9 | 0 | 1.5 | FALSE
63 MVA 110/20 kV | 0.04 | 22 | 0.32 | 63 | 20 | 110 | 18 | 150 | YNd5 | hv | 0 | -9 | 9 | 0 | 1.5 | FALSE
40 MVA 110/20 kV | 0.05 | 18 | 0.34 | 40 | 20 | 110 | 16.2 | 150 | YNd5 | hv | 0 | -9 | 9 | 0 | 1.5 | FALSE
25 MVA 110/20 kV | 0.07 | 14 | 0.41 | 25 | 20 | 110 | 12 | 150 | YNd5 | hv | 0 | -9 | 9 | 0 | 1.5 | FALSE
63 MVA 110/10 kV | 0.04 | 22 | 0.32 | 63 | 10 | 110 | 18 | 150 | YNd5 | hv | 0 | -9 | 9 | 0 | 1.5 | FALSE
40 MVA 110/10 kV | 0.05 | 18 | 0.34 | 40 | 10 | 110 | 16.2 | 150 | YNd5 | hv | 0 | -9 | 9 | 0 | 1.5 | FALSE
25 MVA 110/10 kV | 0.07 | 14 | 0.41 | 25 | 10 | 110 | 12 | 150 | YNd5 | hv | 0 | -9 | 9 | 0 | 1.5 | FALSE
0.25 MVA 20/0.4 kV | 0.32 | 0.8 | 1.44 | 0.25 | 0.4 | 20 | 6 | 150 | Yzn5 | hv | 0 | -2 | 2 | 0 | 2.5 | FALSE
0.4 MVA 20/0.4 kV | 0.3375 | 1.35 | 1.425 | 0.4 | 0.4 | 20 | 6 | 150 | Dyn5 | hv | 0 | -2 | 2 | 0 | 2.5 | FALSE
0.63 MVA 20/0.4 kV | 0.2619 | 1.65 | 1.206 | 0.63 | 0.4 | 20 | 6 | 150 | Dyn5 | hv | 0 | -2 | 2 | 0 | 2.5 | FALSE
0.25 MVA 10/0.4 kV | 0.24 | 0.6 | 1.2 | 0.25 | 0.4 | 10 | 4 | 150 | Dyn5 | hv | 0 | -2 | 2 | 0 | 2.5 | FALSE
0.4 MVA 10/0.4 kV | 0.2375 | 0.95 | 1.325 | 0.4 | 0.4 | 10 | 4 | 150 | Dyn5 | hv | 0 | -2 | 2 | 0 | 2.5 | FALSE
0.63 MVA 10/0.4 kV | 0.1873 | 1.18 | 1.0794 | 0.63 | 0.4 | 10 | 4 | 150 | Dyn5 | hv | 0 | -2 | 2 | 0 | 2.5 | FALSE

## trafo3w_std_types
| sn_hv_mva | sn_mv_mva | sn_lv_mva | vn_hv_kv | vn_mv_kv | vn_lv_kv | vk_hv_percent | vk_mv_percent | vk_lv_percent | vkr_hv_percent | vkr_mv_percent | vkr_lv_percent | pfe_kw | i0_percent | shift_mv_degree | shift_lv_degree | vector_group | tap_side | tap_neutral | tap_min | tap_max | tap_step_percent
63/25/38 MVA 110/20/10 kV | 63 | 25 | 38 | 110 | 20 | 10 | 10.4 | 10.4 | 10.4 | 0.28 | 0.32 | 0.35 | 35 | 0.89 | 0 | 0 | YN0yn0yn0 | hv | 0 | -10 | 10 | 1.2
63/25/38 MVA 110/10/10 kV | 63 | 25 | 38 | 110 | 10 | 10 | 10.4 | 10.4 | 10.4 | 0.28 | 0.32 | 0.35 | 35 | 0.89 | 0 | 0 | YN0yn0yn0 | hv | 0 | -10 | 10 | 1.2

## fuse_std_types
| fuse_type | i_rated_a | t_avg | t_min | t_total | x_avg | x_min | x_total
HV 100A | HV 100A | 100 | 0 | [10.0, 3.64, 0.854, 0.281, 0.1, 0.0531, 0.022, 0.01] | [10.0, 4.267, 1.21, 0.403, 0.1, 0.058, 0.022, 0.01] | 0 | [300.0, 350.0, 450.0, 550.0, 700.0, 850.0, 1200.0, 1752.0] | [600.0, 700.0, 900.0, 1150.0, 1665.0, 2000.0, 3000.0, 4313.0]
HV 10A | HV 10A | 10 | 0 | [10.0, 1675.0, 0.344, 0.156, 0.1, 0.0417, 0.0171, 0.01] | [10.0, 1.3, 0.3, 0.155, 0.1, 0.0555, 0.023, 0.01] | 0 | [30.0, 32.0, 35.0, 37.0, 39.0, 50.0, 70.0, 88.0] | [60.0, 70.0, 80.0, 87.0, 94.0, 110.0, 150.0, 216.0]
HV 125A | HV 125A | 125 | 0 | [10.0, 1.82, 0.344, 0.1, 0.0467, 0.0269, 0.01] | [10.0, 2.478, 0.426, 0.1, 0.0427, 0.0211, 0.01] | 0 | [375.0, 500.0, 700.0, 925.0, 1200.0, 1500.0, 2341.0] | [750.0, 1000.0, 1500.0, 2200.0, 3000.0, 4000.0, 5765.0]
HV 160A | HV 160A | 160 | 0 | [10.0, 4.15, 1.03, 0.198, 0.1, 0.051, 0.0172, 0.01] | [10.0, 2.3, 0.734, 0.274, 0.1, 0.046, 0.0177, 0.01] | 0 | [480.0, 550.0, 700.0, 1000.0, 1260.0, 1600.0, 2500.0, 3227.0] | [960.0, 1300.0, 1700.0, 2200.0, 2996.0, 4000.0, 6000.0, 7946.0]
HV 16A | HV 16A | 16 | 0 | [10.0, 0.352, 0.164, 0.1, 0.0649, 0.0342, 0.01] | [10.0, 2.34, 0.722, 0.181, 0.1, 0.055, 0.0296, 0.01] | 0 | [48.0, 60.0, 65.0, 71.0, 80.0, 100.0, 162.0] | [96.0, 110.0, 125.0, 150.0, 168.0, 200.0, 250.0, 398.0]
HV 200A | HV 200A | 200 | 0 | [10.0, 4.267, 1.21, 0.403, 0.1, 0.058, 0.022, 0.01] | [10.0, 3.73, 1.654, 0.328, 0.1, 0.0531, 0.019, 0.01] | 0 | [600.0, 700.0, 900.0, 1150.0, 1665.0, 2000.0, 3000.0, 4313.0] | [1200.0, 1500.0, 1800.0, 2700.0, 3960.0, 5000.0, 7500.0, 10620.0]
HV 20A | HV 20A | 20 | 0 | [10.0, 1.3, 0.3, 0.155, 0.1, 0.0555, 0.023, 0.01] | [10.0, 1.3, 0.161, 0.1, 0.0611, 0.0399, 0.0141, 0.01] | 0 | [60.0, 70.0, 80.0, 87.0, 94.0, 110.0, 150.0, 216.0] | [120.0, 150.0, 200.0, 223.0, 260.0, 300.0, 450.0, 532.0]
HV 25A | HV 25A | 25 | 0 | [10.0, 2.512, 0.833, 0.299, 0.1, 0.0372, 0.0223, 0.01] | [10.0, 3.125, 0.597, 0.198, 0.1, 0.0378, 0.022, 0.01] | 0 | [75.0, 82.0, 90.0, 100.0, 124.0, 170.0, 200.0, 289.0] | [150.0, 170.0, 210.0, 250.0, 294.0, 400.0, 500.0, 711.0]
HV 31.5A | HV 31.5A | 31.5 | 0 | [10.0, 2.34, 0.722, 0.181, 0.1, 0.055, 0.0296, 0.01] | [10.0, 2.84, 0.368, 0.164, 0.1, 0.0621, 0.0378, 0.0195, 0.01] | 0 | [95.0, 110.0, 125.0, 150.0, 165.0, 200.0, 250.0, 390.0] | [189.0, 220.0, 300.0, 350.0, 393.0, 450.0, 530.0, 700.0, 960.0]
HV 40A | HV 40A | 40 | 0 | [10.0, 1.3, 0.161, 0.1, 0.0611, 0.0399, 0.0141, 0.01] | [10.0, 2.05, 0.369, 0.198, 0.1, 0.051, 0.0298, 0.01] | 0 | [120.0, 150.0, 200.0, 223.0, 260.0, 300.0, 450.0, 532.0] | [240.0, 300.0, 400.0, 450.0, 530.0, 650.0, 800.0, 1311.0]
HV 50A | HV 50A | 50 | 0 | [10.0, 3.215, 0.597, 0.198, 0.1, 0.0378, 0.022, 0.01] | [10.0, 3.64, 0.854, 0.281, 0.1, 0.0531, 0.022, 0.01] | 0 | [150.0, 170.0, 210.0, 250.0, 294.0, 400.0, 500.0, 711.0] | [300.0, 350.0, 450.0, 550.0, 700.0, 850.0, 1200.0, 1752.0]
HV 6.3A | HV 6.3A | 6.3 | 0 | [10.0, 1.39, 0.344, 0.168, 0.1, 0.056, 0.0263, 0.01] | [10.0, 1.711, 0.516, 0.198, 0.1, 0.0634, 0.0303, 0.01] | 0 | [19.0, 19.5, 20.4, 20.8, 22.0, 25.0, 32.0, 48.0] | [38.0, 40.0, 43.0, 48.0, 53.0, 60.0, 75.0, 118.0]
HV 63A | HV 63A | 63 | 0 | [10.0, 2.84, 0.368, 0.164, 0.1, 0.0621, 0.0378, 0.0195, 0.01] | [10.0, 1.82, 0.344, 0.1, 0.0467, 0.0269, 0.01] | 0 | [189.0, 220.0, 300.0, 350.0, 393.0, 450.0, 530.0, 700.0, 961.0] | [378.0, 500.0, 700.0, 934.0, 1200.0, 1500.0, 2366.0]
HV 80A | HV 80A | 80 | 0 | [10.0, 2.05, 0.369, 0.198, 0.1, 0.051, 0.0298, 0.01] | [10.0, 4.15, 1.03, 0.198, 0.1, 0.051, 0.0172, 0.01] | 0 | [240.0, 300.0, 400.0, 450.0, 530.0, 650.0, 800.0, 1311.0] | [480.0, 550.0, 700.0, 1000.0, 1260.0, 1600.0, 2500.0, 3227.0]
Siemens NH-1-100 | Siemens NH-1-100 | 100 | [5400.0, 2000.0, 400.0, 20.0, 1.0, 0.2, 0.012, 0.004] | 0 | 0 | [150.0, 190.0, 250.0, 430.0, 900.0, 1250.0, 2700.0, 3600.0] | 0 | 0
Siemens NH-1-125 | Siemens NH-1-125 | 125 | [4800.0, 120.0, 7.0, 0.1, 0.004] | 0 | 0 | [180.0, 400.0, 740.0, 2000.0, 4250.0] | 0 | 0
Siemens NH-1-16 | Siemens NH-1-16 | 16 | [4000.0, 400.0, 2.0, 0.1, 0.04, 0.01] | 0 | 0 | [26.0, 35.0, 75.0, 150.0, 200.0, 300.0] | 0 | 0
Siemens NH-1-160 | Siemens NH-1-160 | 160 | [4800.0, 120.0, 7.0, 0.1, 0.004] | 0 | 0 | [210.0, 500.0, 900.0, 2300.0, 5000.0] | 0 | 0
Siemens NH-1-25 | Siemens NH-1-25 | 25 | [4000.0, 1000.0, 10.0, 0.2, 0.02, 0.01] | 0 | 0 | [40.0, 50.0, 100.0, 210.0, 400.0, 500.0] | 0 | 0
Siemens NH-1-50 | Siemens NH-1-50 | 50 | [4000.0, 40.0, 4.0, 1.0, 0.02, 0.01] | 0 | 0 | [86.0, 200.0, 300.0, 400.0, 1000.0, 1280.0] | 0 | 0
Siemens NH-1-63 | Siemens NH-1-63 | 63 | [4000.0, 100.0, 10.0, 2.0, 0.04, 0.01] | 0 | 0 | [100.0, 200.0, 300.0, 400.0, 1000.0, 1500.0] | 0 | 0
Siemens NH-1-80 | Siemens NH-1-80 | 80 | [4800.0, 120.0, 7.0, 0.1, 0.01] | 0 | 0 | [150.58, 250.0, 450.0, 1150.0, 2470.0] | 0 | 0
Siemens NH-2-1000 | Siemens NH-2-1000 | 1000 | [4800.0, 120.0, 7.0, 0.1, 0.004] | 0 | 0 | [1900.0, 3500.0, 8400.0, 24000.0, 52000.0] | 0 | 0
Siemens NH-2-200 | Siemens NH-2-200 | 200 | [4800.0, 120.0, 7.0, 0.1, 0.004] | 0 | 0 | [280.0, 650.0, 1200.0, 3000.0, 7000.0] | 0 | 0
Siemens NH-2-224 | Siemens NH-2-224 | 224 | [4800.0, 120.0, 7.0, 0.2, 0.04, 0.004] | 0 | 0 | [400.0, 750.0, 1453.0, 3025.0, 4315.0, 7600.0] | 0 | 0
Siemens NH-2-250 | Siemens NH-2-250 | 250 | [4800.0, 120.0, 7.0, 0.1, 0.004] | 0 | 0 | [450.0, 800.0, 1650.0, 4000.0, 8500.0] | 0 | 0
Siemens NH-2-315 | Siemens NH-2-315 | 315 | [4800.0, 120.0, 7.0, 0.1, 0.004] | 0 | 0 | [550.0, 920.0, 1900.0, 5000.0, 11000.0] | 0 | 0
Siemens NH-2-355 | Siemens NH-2-355 | 355 | [4800.0, 120.0, 6.0, 0.1, 0.004] | 0 | 0 | [650.0, 1116.27, 2350.0, 5840.0, 12790.0] | 0 | 0
Siemens NH-2-400 | Siemens NH-2-400 | 400 | [4800.0, 120.0, 7.0, 0.1, 0.004] | 0 | 0 | [720.0, 1350.0, 2800.0, 6500.0, 15000.0] | 0 | 0
Siemens NH-2-425 | Siemens NH-2-425 | 425 | [4800.0, 120.0, 7.0, 0.1, 0.004] | 0 | 0 | [850.0, 1500.0, 3050.0, 7500.0, 16500.0] | 0 | 0
Siemens NH-2-630 | Siemens NH-2-630 | 630 | [4800.0, 120.0, 7.0, 0.1, 0.004] | 0 | 0 | [1200.0, 2000.0, 4800.0, 12000.0, 26000.0] | 0 | 0

## dtypes
| element | column | dtype
0 | bus | name | object
1 | bus | vn_kv | float64
2 | bus | type | object
3 | bus | zone | object
4 | bus | in_service | bool
5 | load | name | object
6 | load | bus | uint32
7 | load | p_mw | float64
8 | load | q_mvar | float64
9 | load | const_z_percent | float64
10 | load | const_i_percent | float64
11 | load | sn_mva | float64
12 | load | scaling | float64
13 | load | in_service | bool
14 | load | type | object
15 | ext_grid | name | object
16 | ext_grid | bus | uint32
17 | ext_grid | vm_pu | float64
18 | ext_grid | va_degree | float64
19 | ext_grid | slack_weight | float64
20 | ext_grid | in_service | bool
21 | line | name | object
22 | line | std_type | object
23 | line | from_bus | uint32
24 | line | to_bus | uint32
25 | line | length_km | float64
26 | line | r_ohm_per_km | float64
27 | line | x_ohm_per_km | float64
28 | line | c_nf_per_km | float64
29 | line | g_us_per_km | float64
30 | line | max_i_ka | float64
31 | line | df | float64
32 | line | parallel | uint32
33 | line | type | object
34 | line | in_service | bool
35 | trafo | name | object
36 | trafo | std_type | object
37 | trafo | hv_bus | uint32
38 | trafo | lv_bus | uint32
39 | trafo | sn_mva | float64
40 | trafo | vn_hv_kv | float64
41 | trafo | vn_lv_kv | float64
42 | trafo | vk_percent | float64
43 | trafo | vkr_percent | float64
44 | trafo | pfe_kw | float64
45 | trafo | i0_percent | float64
46 | trafo | shift_degree | float64
47 | trafo | tap_side | object
48 | trafo | tap_neutral | int32
49 | trafo | tap_min | int32
50 | trafo | tap_max | int32
51 | trafo | tap_step_percent | float64
52 | trafo | tap_step_degree | float64
53 | trafo | tap_pos | int32
54 | trafo | tap_phase_shifter | bool
55 | trafo | parallel | uint32
56 | trafo | df | float64
57 | trafo | in_service | bool
58 | line_geodata | coords | object
59 | bus_geodata | x | float64
60 | bus_geodata | y | float64
61 | bus_geodata | coords | object

## parameters
| version | format_version | converged | OPF_converged | name | f_hz | sn_mva
0 | 2.14.6 | 2.14.0 | FALSE | FALSE |  | 50 | 1