## bus
| name | vn_kv | type | zone | in_service
0 | bus_LV_5938-51_1_3_node_15 | 0.4 | n |  | TRUE
1 | bus_LV_5938-51_1_3_node_18 | 0.4 | n |  | TRUE
2 | bus_LV_5938-51_1_3_node_79 | 0.4 | n |  | TRUE
3 | bus_LV_5938-51_1_3_node_19 | 0.4 | n |  | TRUE
4 | bus_LV_5938-51_1_3_node_78 | 0.4 | n |  | TRUE
5 | bus_LV_5938-51_1_3_node_49 | 0.4 | n |  | TRUE
6 | bus_LV_5938-51_1_3_node_80 | 0.4 | n |  | TRUE
7 | bus_LV_5938-51_1_3_node_20 | 0.4 | n |  | TRUE
8 | bus_LV_5938-51_1_3_node_26 | 0.4 | n |  | TRUE
9 | bus_LV_5938-51_1_3_node_116 | 0.4 | n |  | TRUE
10 | bus_LV_5938-51_1_3_node_22 | 0.4 | n |  | TRUE
11 | bus_LV_5938-51_1_3_node_35 | 0.4 | n |  | TRUE
12 | bus_LV_5938-51_1_3_node_25 | 0.4 | n |  | TRUE
13 | bus_LV_5938-51_1_3_node_86 | 0.4 | n |  | TRUE
14 | bus_LV_5938-51_1_3_node_101 | 0.4 | n |  | TRUE
15 | bus_LV_5938-51_1_3_node_69 | 0.4 | n |  | TRUE
16 | bus_LV_5938-51_1_3_node_68 | 0.4 | n |  | TRUE
17 | bus_LV_5938-51_1_3_node_30 | 0.4 | n |  | TRUE
18 | bus_LV_5938-51_1_3_node_89 | 0.4 | n |  | TRUE
19 | bus_LV_5938-51_1_3_node_27 | 0.4 | n |  | TRUE
20 | bus_LV_5938-51_1_3_node_107 | 0.4 | n |  | TRUE
21 | bus_LV_5938-51_1_3_node_106 | 0.4 | n |  | TRUE
22 | bus_LV_5938-51_1_3_node_156 | 0.4 | n |  | TRUE
23 | bus_LV_5938-51_1_3_node_74 | 0.4 | n |  | TRUE
24 | bus_LV_5938-51_1_3_node_157 | 0.4 | n |  | TRUE
25 | bus_LV_5938-51_1_3_node_94 | 0.4 | n |  | TRUE
26 | bus_LV_5938-51_1_3_node_91 | 0.4 | n |  | TRUE
27 | bus_LV_5938-51_1_3_node_31 | 0.4 | n |  | TRUE
28 | bus_LV_5938-51_1_3_node_73 | 0.4 | n |  | TRUE
29 | bus_LV_5938-51_1_3_node_158 | 0.4 | n |  | TRUE
30 | bus_LV_5938-51_1_3_node_32 | 0.4 | n |  | TRUE
31 | bus_LV_5938-51_1_3_node_87 | 0.4 | n |  | TRUE
32 | bus_LV_5938-51_1_3_node_46 | 0.4 | n |  | TRUE
33 | bus_LV_5938-51_1_3_node_85 | 0.4 | n |  | TRUE
34 | bus_LV_5938-51_1_3_node_160 | 0.4 | n |  | TRUE
35 | bus_LV_5938-51_1_3_node_108 | 0.4 | n |  | TRUE
36 | bus_LV_5938-51_1_3_node_39 | 0.4 | n |  | TRUE
37 | bus_LV_5938-51_1_3_node_62 | 0.4 | n |  | TRUE
38 | bus_LV_5938-51_1_3_node_41 | 0.4 | n |  | TRUE
39 | bus_LV_5938-51_1_3_node_103 | 0.4 | n |  | TRUE
40 | bus_LV_5938-51_1_3_node_42 | 0.4 | n |  | TRUE
41 | bus_LV_5938-51_1_3_node_109 | 0.4 | n |  | TRUE
42 | bus_LV_5938-51_1_3_node_104 | 0.4 | n |  | TRUE
43 | bus_LV_5938-51_1_3_node_45 | 0.4 | n |  | TRUE
44 | bus_LV_5938-51_1_3_node_97 | 0.4 | n |  | TRUE
45 | bus_LV_5938-51_1_3_node_98 | 0.4 | n |  | TRUE
46 | bus_LV_5938-51_1_3_node_96 | 0.4 | n |  | TRUE
47 | bus_LV_5938-51_1_3_node_70 | 0.4 | n |  | TRUE
48 | bus_LV_5938-51_1_3_node_71 | 0.4 | n |  | TRUE
49 | bus_LV_5938-51_1_3_node_72 | 0.4 | n |  | TRUE
50 | bus_LV_5938-51_1_3_node_75 | 0.4 | n |  | TRUE
51 | bus_LV_5938-51_1_3_node_77 | 0.4 | n |  | TRUE
52 | bus_LV_5938-51_1_3_node_76 | 0.4 | n |  | TRUE
53 | bus_LV_5938-51_1_3_node_81 | 0.4 | n |  | TRUE
54 | bus_LV_5938-51_1_3_node_82 | 0.4 | n |  | TRUE
55 | bus_LV_5938-51_1_3_node_83 | 0.4 | n |  | TRUE
56 | bus_LV_5938-51_1_3_node_84 | 0.4 | n |  | TRUE
57 | bus_LV_5938-51_1_3_node_105 | 0.4 | n |  | TRUE
58 | bus_LV_5938-51_1_3_node_88 | 0.4 | n |  | TRUE
59 | bus_LV_5938-51_1_3_node_90 | 0.4 | n |  | TRUE
60 | bus_LV_5938-51_1_3_node_92 | 0.4 | n |  | TRUE
61 | bus_LV_5938-51_1_3_node_93 | 0.4 | n |  | TRUE
62 | bus_LV_5938-51_1_3_node_95 | 0.4 | n |  | TRUE
63 | bus_LV_5938-51_1_3_node_99 | 0.4 | n |  | TRUE
64 | bus_LV_5938-51_1_3_node_100 | 0.4 | n |  | TRUE
65 | bus_LV_5938-51_1_3_node_102 | 0.4 | n |  | TRUE
66 | bus_LV_5938-51_1_3_node_117 | 0.4 | n |  | TRUE
67 | bus_LV_5938-51_1_3_node_124 | 0.4 | n |  | TRUE
68 | bus_LV_5938-51_1_3_node_110 | 0.4 | n |  | TRUE
69 | bus_LV_5938-51_1_3_node_111 | 0.4 | n |  | TRUE
70 | bus_LV_5938-51_1_3_node_112 | 0.4 | n |  | TRUE
71 | bus_MV_455_0_node_191 | 20 | n |  | TRUE

## load
| name | bus | p_mw | q_mvar | const_z_percent | const_i_percent | sn_mva | scaling | in_service | type
0 | LV_5938-51_1_3_load_79 | 2 | 0.0028792 | 0.0007216 | 0 | 0 |  | 1 | TRUE | wye
1 | LV_5938-51_1_3_load_78 | 4 | 0.0031084 | 0.00077905 | 0 | 0 |  | 1 | TRUE | wye
2 | LV_5938-51_1_3_load_80 | 6 | 0.003063 | 0.00076766 | 0 | 0 |  | 1 | TRUE | wye
3 | LV_5938-51_1_3_load_116 | 9 | 0.0030781 | 0.00077145 | 0 | 0 |  | 1 | TRUE | wye
4 | LV_5938-51_1_3_load_101 | 14 | 0.030438 | 0.0076286 | 0 | 0 |  | 1 | TRUE | wye
5 | LV_5938-51_1_3_load_69 | 15 | 0.0038237 | 0.00095831 | 0 | 0 |  | 1 | TRUE | wye
6 | LV_5938-51_1_3_load_68 | 16 | 0.0029031 | 0.00072758 | 0 | 0 |  | 1 | TRUE | wye
7 | LV_5938-51_1_3_load_89 | 18 | 0.0042212 | 0.0010579 | 0 | 0 |  | 1 | TRUE | wye
8 | LV_5938-51_1_3_load_106 | 21 | 0.0067162 | 0.0016832 | 0 | 0 |  | 1 | TRUE | wye
9 | LV_5938-51_1_3_load_156 | 22 | 0.0095263 | 0.0023875 | 0 | 0 |  | 1 | TRUE | wye
10 | LV_5938-51_1_3_load_157 | 24 | 0.042037 | 0.010535 | 0 | 0 |  | 1 | TRUE | wye
11 | LV_5938-51_1_3_load_94 | 25 | 0.0038045 | 0.00095349 | 0 | 0 |  | 1 | TRUE | wye
12 | LV_5938-51_1_3_load_91 | 26 | 0.0063791 | 0.0015987 | 0 | 0 |  | 1 | TRUE | wye
13 | LV_5938-51_1_3_load_158 | 29 | 0.0046736 | 0.0011713 | 0 | 0 |  | 1 | TRUE | wye
14 | LV_5938-51_1_3_load_87 | 31 | 0.0029624 | 0.00074244 | 0 | 0 |  | 1 | TRUE | wye
15 | LV_5938-51_1_3_load_85 | 33 | 0.0041615 | 0.001043 | 0 | 0 |  | 1 | TRUE | wye
16 | LV_5938-51_1_3_load_160 | 34 | 0.003581 | 0.00089749 | 0 | 0 |  | 1 | TRUE | wye
17 | LV_5938-51_1_3_load_62 | 37 | 0.0021205 | 0.00053145 | 0 | 0 |  | 1 | TRUE | wye
18 | LV_5938-51_1_3_load_103 | 39 | 0.0040348 | 0.0010112 | 0 | 0 |  | 1 | TRUE | wye
19 | LV_5938-51_1_3_load_109 | 41 | 0.0069733 | 0.0017477 | 0 | 0 |  | 1 | TRUE | wye
20 | LV_5938-51_1_3_load_104 | 42 | 0.0022407 | 0.00056158 | 0 | 0 |  | 1 | TRUE | wye
21 | LV_5938-51_1_3_load_97 | 44 | 0.0031349 | 0.00078567 | 0 | 0 |  | 1 | TRUE | wye
22 | LV_5938-51_1_3_load_98 | 45 | 0.0024305 | 0.00060914 | 0 | 0 |  | 1 | TRUE | wye
23 | LV_5938-51_1_3_load_96 | 46 | 0.0024012 | 0.0006018 | 0 | 0 |  | 1 | TRUE | wye
24 | LV_5938-51_1_3_load_70 | 47 | 0.010861 | 0.002722 | 0 | 0 |  | 1 | TRUE | wye
25 | LV_5938-51_1_3_load_71 | 48 | 0.0118 | 0.0029574 | 0 | 0 |  | 1 | TRUE | wye
26 | LV_5938-51_1_3_load_75 | 50 | 0.0053444 | 0.0013394 | 0 | 0 |  | 1 | TRUE | wye
27 | LV_5938-51_1_3_load_76 | 52 | 0.0027409 | 0.00068693 | 0 | 0 |  | 1 | TRUE | wye
28 | LV_5938-51_1_3_load_81 | 53 | 0.013274 | 0.0033268 | 0 | 0 |  | 1 | TRUE | wye
29 | LV_5938-51_1_3_load_82 | 54 | 0.0037761 | 0.00094638 | 0 | 0 |  | 1 | TRUE | wye
30 | LV_5938-51_1_3_load_83 | 55 | 0.0049189 | 0.0012328 | 0 | 0 |  | 1 | TRUE | wye
31 | LV_5938-51_1_3_load_84 | 56 | 0.0055202 | 0.0013835 | 0 | 0 |  | 1 | TRUE | wye
32 | LV_5938-51_1_3_load_105 | 57 | 0.0074531 | 0.0018679 | 0 | 0 |  | 1 | TRUE | wye
33 | LV_5938-51_1_3_load_88 | 58 | 0.0022554 | 0.00056526 | 0 | 0 |  | 1 | TRUE | wye
34 | LV_5938-51_1_3_load_90 | 59 | 0.0025127 | 0.00062975 | 0 | 0 |  | 1 | TRUE | wye
35 | LV_5938-51_1_3_load_92 | 60 | 0.0060827 | 0.0015245 | 0 | 0 |  | 1 | TRUE | wye
36 | LV_5938-51_1_3_load_93 | 61 | 0.0035194 | 0.00088204 | 0 | 0 |  | 1 | TRUE | wye
37 | LV_5938-51_1_3_load_95 | 62 | 0.0069922 | 0.0017524 | 0 | 0 |  | 1 | TRUE | wye
38 | LV_5938-51_1_3_load_99 | 63 | 0.0065614 | 0.0016444 | 0 | 0 |  | 1 | TRUE | wye
39 | LV_5938-51_1_3_load_100 | 64 | 0.0077225 | 0.0019354 | 0 | 0 |  | 1 | TRUE | wye
40 | LV_5938-51_1_3_load_102 | 65 | 0.016552 | 0.0041482 | 0 | 0 |  | 1 | TRUE | wye
41 | LV_5938-51_1_3_load_124 | 67 | 0.010423 | 0.0026122 | 0 | 0 |  | 1 | TRUE | wye
42 | LV_5938-51_1_3_load_110 | 68 | 0.0038012 | 0.00095266 | 0 | 0 |  | 1 | TRUE | wye
43 | LV_5938-51_1_3_load_111 | 69 | 0.01142 | 0.0028621 | 0 | 0 |  | 1 | TRUE | wye
44 | LV_5938-51_1_3_load_112 | 70 | 0.002548 | 0.00063859 | 0 | 0 |  | 1 | TRUE | wye

## ext_grid
| name | bus | vm_pu | va_degree | slack_weight | in_service
0 |  | 58 | 1 | 0 | 1 | TRUE

## line
| name | std_type | from_bus | to_bus | length_km | r_ohm_per_km | x_ohm_per_km | c_nf_per_km | g_us_per_km | max_i_ka | df | parallel | type | in_service
0 | LV_5938-51_1_3_line_0 |  | 0 | 1 | 0.004402 | 0.125 | 0.08 | 261 | 0 | 0.364 | 1 | 1 | cs | TRUE
1 | LV_5938-51_1_3_line_1 |  | 0 | 2 | 0.0089581 | 0.125 | 0.08 | 261 | 0 | 0.364 | 1 | 1 | cs | TRUE
2 | LV_5938-51_1_3_line_2 |  | 1 | 3 | 0.025602 | 0.125 | 0.08 | 261 | 0 | 0.364 | 1 | 1 | cs | TRUE
3 | LV_5938-51_1_3_line_3 |  | 1 | 4 | 0.0090804 | 0.125 | 0.08 | 261 | 0 | 0.364 | 1 | 1 | cs | TRUE
4 | LV_5938-51_1_3_line_4 |  | 3 | 5 | 0.00103 | 0.125 | 0.08 | 261 | 0 | 0.364 | 1 | 1 | cs | TRUE
5 | LV_5938-51_1_3_line_5 |  | 3 | 6 | 0.0089035 | 0.125 | 0.08 | 261 | 0 | 0.364 | 1 | 1 | cs | TRUE
6 | LV_5938-51_1_3_line_6 |  | 5 | 31 | 0.02133 | 0.125 | 0.08 | 261 | 0 | 0.364 | 1 | 1 | cs | TRUE
7 | LV_5938-51_1_3_line_7 |  | 5 | 38 | 0.032234 | 0.125 | 0.08 | 261 | 0 | 0.364 | 1 | 1 | cs | TRUE
8 | LV_5938-51_1_3_line_8 |  | 6 | 53 | 0.016491 | 0.125 | 0.08 | 261 | 0 | 0.364 | 1 | 1 | cs | TRUE
9 | LV_5938-51_1_3_line_9 |  | 7 | 8 | 0.26984 | 0.125 | 0.08 | 261 | 0 | 0.364 | 1 | 1 | cs | TRUE
10 | LV_5938-51_1_3_line_10 |  | 7 | 9 | 0.063439 | 0.125 | 0.08 | 261 | 0 | 0.364 | 1 | 1 | cs | TRUE
11 | LV_5938-51_1_3_line_11 |  | 8 | 17 | 0.02585 | 0.125 | 0.08 | 261 | 0 | 0.364 | 1 | 1 | cs | TRUE
12 | LV_5938-51_1_3_line_12 |  | 8 | 18 | 0.0090781 | 0.125 | 0.08 | 261 | 0 | 0.364 | 1 | 1 | cs | TRUE
13 | LV_5938-51_1_3_line_13 |  | 9 | 66 | 0.028161 | 0.125 | 0.08 | 261 | 0 | 0.364 | 1 | 1 | cs | TRUE
14 | LV_5938-51_1_3_line_14 |  | 10 | 11 | 0.015846 | 0.125 | 0.08 | 261 | 0 | 0.364 | 1 | 1 | cs | TRUE
15 | LV_5938-51_1_3_line_15 |  | 10 | 12 | 0.010175 | 0.125 | 0.08 | 261 | 0 | 0.364 | 1 | 1 | cs | TRUE
16 | LV_5938-51_1_3_line_16 |  | 10 | 13 | 0.048473 | 0.125 | 0.08 | 261 | 0 | 0.364 | 1 | 2 | cs | TRUE
17 | LV_5938-51_1_3_line_17 |  | 10 | 14 | 0.016285 | 0.125 | 0.08 | 261 | 0 | 0.364 | 1 | 1 | cs | TRUE
18 | LV_5938-51_1_3_line_18 |  | 11 | 24 | 0.053055 | 0.125 | 0.08 | 261 | 0 | 0.364 | 1 | 1 | cs | TRUE
19 | LV_5938-51_1_3_line_19 |  | 12 | 15 | 0.0051999 | 0.125 | 0.08 | 261 | 0 | 0.364 | 1 | 1 | cs | TRUE
20 | LV_5938-51_1_3_line_20 |  | 12 | 16 | 0.0028749 | 0.125 | 0.08 | 261 | 0 | 0.364 | 1 | 1 | cs | TRUE
21 | LV_5938-51_1_3_line_21 |  | 13 | 58 | 0.010957 | 0.125 | 0.08 | 261 | 0 | 0.364 | 1 | 3 | cs | TRUE
22 | LV_5938-51_1_3_line_22 |  | 13 | 33 | 0.058501 | 0.125 | 0.08 | 261 | 0 | 0.364 | 1 | 2 | cs | TRUE
23 | LV_5938-51_1_3_line_23 |  | 14 | 63 | 0.029436 | 0.125 | 0.08 | 261 | 0 | 0.364 | 1 | 1 | cs | TRUE
24 | LV_5938-51_1_3_line_24 |  | 15 | 29 | 0.019345 | 0.125 | 0.08 | 261 | 0 | 0.364 | 1 | 1 | cs | TRUE
25 | LV_5938-51_1_3_line_25 |  | 17 | 25 | 0.0080126 | 0.125 | 0.08 | 261 | 0 | 0.364 | 1 | 1 | cs | TRUE
26 | LV_5938-51_1_3_line_26 |  | 17 | 26 | 0.021347 | 0.125 | 0.08 | 261 | 0 | 0.364 | 1 | 1 | cs | TRUE
27 | LV_5938-51_1_3_line_27 |  | 18 | 59 | 0.0097985 | 0.125 | 0.08 | 261 | 0 | 0.364 | 1 | 1 | cs | TRUE
28 | LV_5938-51_1_3_line_28 |  | 19 | 20 | 0.025036 | 0.125 | 0.08 | 261 | 0 | 0.364 | 1 | 1 | cs | TRUE
29 | LV_5938-51_1_3_line_29 |  | 19 | 21 | 0.026373 | 0.125 | 0.08 | 261 | 0 | 0.364 | 1 | 1 | cs | TRUE
30 | LV_5938-51_1_3_line_30 |  | 20 | 35 | 0.01587 | 0.125 | 0.08 | 261 | 0 | 0.364 | 1 | 1 | cs | TRUE
31 | LV_5938-51_1_3_line_31 |  | 20 | 66 | 0.005516 | 0.125 | 0.08 | 261 | 0 | 0.364 | 1 | 1 | cs | TRUE
32 | LV_5938-51_1_3_line_32 |  | 20 | 67 | 0.022217 | 0.125 | 0.08 | 261 | 0 | 0.364 | 1 | 1 | cs | TRUE
33 | LV_5938-51_1_3_line_33 |  | 22 | 23 | 0.009504 | 0.125 | 0.08 | 261 | 0 | 0.364 | 1 | 1 | cs | TRUE
34 | LV_5938-51_1_3_line_34 |  | 23 | 49 | 0.015308 | 0.125 | 0.08 | 261 | 0 | 0.364 | 1 | 1 | cs | TRUE
35 | LV_5938-51_1_3_line_35 |  | 25 | 62 | 0.00070085 | 0.125 | 0.08 | 261 | 0 | 0.364 | 1 | 1 | cs | TRUE
36 | LV_5938-51_1_3_line_36 |  | 26 | 60 | 0.017946 | 0.125 | 0.08 | 261 | 0 | 0.364 | 1 | 1 | cs | TRUE
37 | LV_5938-51_1_3_line_37 |  | 27 | 28 | 0.003462 | 0.125 | 0.08 | 261 | 0 | 0.364 | 1 | 1 | cs | TRUE
38 | LV_5938-51_1_3_line_38 |  | 27 | 29 | 0.052765 | 0.125 | 0.08 | 261 | 0 | 0.364 | 1 | 1 | cs | TRUE
39 | LV_5938-51_1_3_line_39 |  | 28 | 51 | 0.029381 | 0.125 | 0.08 | 261 | 0 | 0.364 | 1 | 1 | cs | TRUE
40 | LV_5938-51_1_3_line_40 |  | 28 | 48 | 0.018094 | 0.125 | 0.08 | 261 | 0 | 0.364 | 1 | 1 | cs | TRUE
41 | LV_5938-51_1_3_line_41 |  | 30 | 31 | 0.0095233 | 0.125 | 0.08 | 261 | 0 | 0.364 | 1 | 1 | cs | TRUE
42 | LV_5938-51_1_3_line_42 |  | 30 | 32 | 0.017175 | 0.125 | 0.08 | 261 | 0 | 0.364 | 1 | 1 | cs | TRUE
43 | LV_5938-51_1_3_line_43 |  | 30 | 33 | 0.0072438 | 0.125 | 0.08 | 261 | 0 | 0.364 | 1 | 1 | cs | TRUE
44 | LV_5938-51_1_3_line_44 |  | 32 | 46 | 0.0068913 | 0.125 | 0.08 | 261 | 0 | 0.364 | 1 | 1 | cs | TRUE
45 | LV_5938-51_1_3_line_45 |  | 34 | 35 | 0.013152 | 0.125 | 0.08 | 261 | 0 | 0.364 | 1 | 1 | cs | TRUE
46 | LV_5938-51_1_3_line_46 |  | 36 | 37 | 0.018911 | 0.125 | 0.08 | 261 | 0 | 0.364 | 1 | 1 | cs | TRUE
47 | LV_5938-51_1_3_line_47 |  | 36 | 38 | 0.019857 | 0.125 | 0.08 | 261 | 0 | 0.364 | 1 | 1 | cs | TRUE
48 | LV_5938-51_1_3_line_48 |  | 38 | 39 | 0.066228 | 0.125 | 0.08 | 261 | 0 | 0.364 | 1 | 1 | cs | TRUE
49 | LV_5938-51_1_3_line_49 |  | 39 | 42 | 0.024019 | 0.125 | 0.08 | 261 | 0 | 0.364 | 1 | 1 | cs | TRUE
50 | LV_5938-51_1_3_line_50 |  | 40 | 41 | 0.017596 | 0.125 | 0.08 | 261 | 0 | 0.364 | 1 | 1 | cs | TRUE
51 | LV_5938-51_1_3_line_51 |  | 40 | 42 | 0.038831 | 0.125 | 0.08 | 261 | 0 | 0.364 | 1 | 1 | cs | TRUE
52 | LV_5938-51_1_3_line_52 |  | 43 | 44 | 0.01906 | 0.125 | 0.08 | 261 | 0 | 0.364 | 1 | 1 | cs | TRUE
53 | LV_5938-51_1_3_line_53 |  | 43 | 45 | 0.0075415 | 0.125 | 0.08 | 261 | 0 | 0.364 | 1 | 1 | cs | TRUE
54 | LV_5938-51_1_3_line_54 |  | 43 | 46 | 0.008909 | 0.125 | 0.08 | 261 | 0 | 0.364 | 1 | 1 | cs | TRUE
55 | LV_5938-51_1_3_line_55 |  | 44 | 61 | 0.0089033 | 0.125 | 0.08 | 261 | 0 | 0.364 | 1 | 1 | cs | TRUE
56 | LV_5938-51_1_3_line_56 |  | 47 | 48 | 0.020033 | 0.125 | 0.08 | 261 | 0 | 0.364 | 1 | 1 | cs | TRUE
57 | LV_5938-51_1_3_line_57 |  | 47 | 49 | 0.0079751 | 0.125 | 0.08 | 261 | 0 | 0.364 | 1 | 1 | cs | TRUE
58 | LV_5938-51_1_3_line_58 |  | 49 | 50 | 0.016452 | 0.125 | 0.08 | 261 | 0 | 0.364 | 1 | 1 | cs | TRUE
59 | LV_5938-51_1_3_line_59 |  | 51 | 52 | 0.0069502 | 0.125 | 0.08 | 261 | 0 | 0.364 | 1 | 1 | cs | TRUE
60 | LV_5938-51_1_3_line_60 |  | 54 | 55 | 0.016693 | 0.125 | 0.08 | 261 | 0 | 0.364 | 1 | 1 | cs | TRUE
61 | LV_5938-51_1_3_line_61 |  | 55 | 56 | 0.011043 | 0.125 | 0.08 | 261 | 0 | 0.364 | 1 | 1 | cs | TRUE
62 | LV_5938-51_1_3_line_62 |  | 56 | 57 | 0.012883 | 0.125 | 0.08 | 261 | 0 | 0.364 | 1 | 1 | cs | TRUE
63 | LV_5938-51_1_3_line_63 |  | 57 | 65 | 0.012916 | 0.125 | 0.08 | 261 | 0 | 0.364 | 1 | 1 | cs | TRUE
64 | LV_5938-51_1_3_line_64 |  | 60 | 61 | 0.013906 | 0.125 | 0.08 | 261 | 0 | 0.364 | 1 | 1 | cs | TRUE
65 | LV_5938-51_1_3_line_65 |  | 63 | 64 | 0.010333 | 0.125 | 0.08 | 261 | 0 | 0.364 | 1 | 1 | cs | TRUE
66 | LV_5938-51_1_3_line_66 |  | 64 | 65 | 0.012904 | 0.125 | 0.08 | 261 | 0 | 0.364 | 1 | 1 | cs | TRUE
67 | LV_5938-51_1_3_line_67 |  | 67 | 70 | 0.018006 | 0.125 | 0.08 | 261 | 0 | 0.364 | 1 | 1 | cs | TRUE
68 | LV_5938-51_1_3_line_68 |  | 68 | 69 | 0.0082463 | 0.125 | 0.08 | 261 | 0 | 0.364 | 1 | 1 | cs | TRUE
69 | LV_5938-51_1_3_line_69 |  | 69 | 70 | 0.014869 | 0.125 | 0.08 | 261 | 0 | 0.364 | 1 | 1 | cs | TRUE

## trafo
| name | std_type | hv_bus | lv_bus | sn_mva | vn_hv_kv | vn_lv_kv | vk_percent | vkr_percent | pfe_kw | i0_percent | shift_degree | tap_side | tap_neutral | tap_min | tap_max | tap_step_percent | tap_step_degree | tap_pos | tap_phase_shifter | parallel | df | in_service
0 | LV_5938-51_1_3_trafo_88 | 0.63 MVA 20/0.4 kV | 71 | 58 | 0.63 | 20 | 0.4 | 6 | 1.206 | 1.65 | 0.2619 | 150 | hv | 0 | -2 | 2 | 2.5 | 0 | 0 | FALSE | 1 | 1 | TRUE

## line_geodata
| x0 | y0 | x1 | y1 | x2 | y2 | x3 | y3 | x4 | y4 | x5 | y5 | x6 | y6 | x7 | y7 | x8 | y8 | x9 | y9 | x10 | y10 | x11 | y11 | x12 | y12 | x13 | y13 | x14 | y14 | x15 | y15 | x16 | y16 | x17 | y17 | x18 | y18 | x19 | y19 | x20 | y20 | x21 | y21 | x22 | y22 | x23 | y23
0 | 2539418.4377 | 1180660.1235 | 2539416.1008 | 1180656.3895
1 | 2539416.1008 | 1180656.3895 | 2539408.5784 | 1180661.2538
2 | 2539432.3278 | 1180681.6505 | 2539427.3542 | 1180673.9854 | 2539418.4377 | 1180660.1235
3 | 2539418.4377 | 1180660.1235 | 2539410.8365 | 1180665.091
4 | 2539432.3278 | 1180681.6505 | 2539432.8941 | 1180682.5119
5 | 2539432.3278 | 1180681.6505 | 2539424.9675 | 1180686.6604
6 | 2539432.8941 | 1180682.5119 | 2539444.3763 | 1180700.4882
7 | 2539432.8941 | 1180682.5119 | 2539435.8469 | 1180680.6921 | 2539440.5503 | 1180677.5205 | 2539452.4393 | 1180669.6402 | 2539454.0035 | 1180668.7239 | 2539457.821 | 1180674.6108
8 | 2539424.9675 | 1180686.6604 | 2539418.4839 | 1180691.0737 | 2539412.5705 | 1180684.7636
9 | 2539525.0883 | 1180826.3603 | 2539530.8536 | 1180835.2959 | 2539533.2124 | 1180838.9519 | 2539549.9184 | 1180864.8421 | 2539552.9501 | 1180863.2884 | 2539561.9053 | 1180877.2613 | 2539566.9809 | 1180873.13 | 2539579.7386 | 1180865.0744 | 2539580.7163 | 1180864.3197 | 2539583.7225 | 1180867.0464 | 2539586.2056 | 1180867.1214 | 2539588.6614 | 1180868.2861 | 2539591.8064 | 1180866.5979 | 2539596.1923 | 1180866.0199 | 2539599.5112 | 1180864.152 | 2539605.744 | 1180857.3853 | 2539609.1832 | 1180846.2555 | 2539611.7766 | 1180835.3232 | 2539616.6641 | 1180816.341 | 2539620.8466 | 1180812.2631 | 2539625.2567 | 1180794.4086 | 2539640.805 | 1180729.8378 | 2539643.9305 | 1180717.1324 | 2539645.0914 | 1180712.5848
10 | 2539645.0914 | 1180712.5848 | 2539583.7976 | 1180696.2282
11 | 2539525.0883 | 1180826.3603 | 2539511.0669 | 1180804.6231
12 | 2539525.0883 | 1180826.3603 | 2539517.3791 | 1180831.1539
13 | 2539557.4457 | 1180687.6444 | 2539558.485 | 1180689.2125 | 2539560.5938 | 1180690.0361 | 2539583.7976 | 1180696.2282
14 | 2539370.3895 | 1180784.7134 | 2539376.4473 | 1180786.3196 | 2539379.5037 | 1180787.1891 | 2539381.7324 | 1180787.7891 | 2539385.677 | 1180788.8831
15 | 2539383.0192 | 1180798.7044 | 2539384.5304 | 1180793.3194 | 2539385.677 | 1180788.8831
16 | 2539385.677 | 1180788.8831 | 2539381.7324 | 1180787.7891 | 2539379.5037 | 1180787.1891 | 2539383.9129 | 1180780.6185 | 2539392.7759 | 1180768.8666 | 2539396.835 | 1180763.1667 | 2539403.0654 | 1180752.3976
17 | 2539385.677 | 1180788.8831 | 2539394.9441 | 1180791.3795 | 2539401.2831 | 1180793.5087
18 | 2539370.3895 | 1180784.7134 | 2539377.8234 | 1180760.0687 | 2539381.9571 | 1180748.9205 | 2539383.8449 | 1180745.2772 | 2539384.9313 | 1180742.4423 | 2539384.4078 | 1180740.5243 | 2539382.4526 | 1180737.5202 | 2539380.7764 | 1180735.3883
19 | 2539383.0192 | 1180798.7044 | 2539387.371 | 1180800.0277 | 2539387.9932 | 1180800.2205
20 | 2539383.0192 | 1180798.7044 | 2539380.2616 | 1180797.8916
21 | 2539403.0654 | 1180752.3976 | 2539411.2282 | 1180759.7302
22 | 2539403.0654 | 1180752.3976 | 2539404.229 | 1180750.3958 | 2539415.9509 | 1180729.81 | 2539443.3868 | 1180712.3959
23 | 2539425.3932 | 1180809.7148 | 2539420.2885 | 1180804.3857 | 2539414.9211 | 1180800.0599 | 2539410.1895 | 1180797.4285 | 2539404.1332 | 1180794.466 | 2539401.2831 | 1180793.5087
24 | 2539387.9932 | 1180800.2205 | 2539394.3893 | 1180802.2023 | 2539401.5994 | 1180805.9648 | 2539405.4532 | 1180808.3192
25 | 2539511.0669 | 1180804.6231 | 2539504.4022 | 1180809.071
26 | 2539511.0669 | 1180804.6231 | 2539499.7078 | 1180786.549
27 | 2539509.058 | 1180836.3279 | 2539517.3791 | 1180831.1539
28 | 2539551.9273 | 1180688.0337 | 2539553.4028 | 1180690.4312 | 2539556.0319 | 1180692.8616 | 2539558.4421 | 1180694.0379 | 2539560.9854 | 1180694.7793 | 2539573.8369 | 1180698.2403
29 | 2539573.8369 | 1180698.2403 | 2539567.606 | 1180723.8669
30 | 2539540.4079 | 1180691.6854 | 2539553.4028 | 1180690.4312 | 2539551.9273 | 1180688.0337
31 | 2539551.9273 | 1180688.0337 | 2539557.4457 | 1180687.6444
32 | 2539551.9273 | 1180688.0337 | 2539545.8266 | 1180687.4839 | 2539543.4294 | 1180686.8411 | 2539530.2873 | 1180683.3057
33 | 2539382.4714 | 1180865.9811 | 2539381.8177 | 1180875.4626
34 | 2539397.0334 | 1180861.1309 | 2539382.4714 | 1180865.9811
35 | 2539504.4022 | 1180809.071 | 2539503.8193 | 1180809.46
36 | 2539499.7078 | 1180786.549 | 2539495.1609 | 1180779.3142 | 2539490.0658 | 1180771.4136
37 | 2539440.5063 | 1180845.9044 | 2539443.6301 | 1180844.3942
38 | 2539443.6301 | 1180844.3942 | 2539435.4921 | 1180834.9713 | 2539429.713 | 1180828.4594 | 2539415.8273 | 1180815.6261 | 2539408.6162 | 1180810.2517 | 2539405.4532 | 1180808.3192
39 | 2539440.5063 | 1180845.9044 | 2539441.351 | 1180853.1444 | 2539441.8644 | 1180856.3299 | 2539450.3467 | 1180863.5481 | 2539455.2041 | 1180869.5579
40 | 2539440.5063 | 1180845.9044 | 2539435.467 | 1180848.3346 | 2539423.6074 | 1180852.2832
41 | 2539449.5027 | 1180708.514 | 2539444.3763 | 1180700.4882
42 | 2539449.5027 | 1180708.514 | 2539456.8579 | 1180719.8126 | 2539458.8068 | 1180722.9502
43 | 2539449.5027 | 1180708.514 | 2539443.3868 | 1180712.3959
44 | 2539458.8068 | 1180722.9502 | 2539462.5431 | 1180728.7406
45 | 2539534.9072 | 1180703.6366 | 2539540.4079 | 1180691.6854
46 | 2539458.4644 | 1180656.6831 | 2539465.2203 | 1180639.0195
47 | 2539458.4644 | 1180656.6831 | 2539454.0035 | 1180668.7239 | 2539457.821 | 1180674.6108
48 | 2539457.821 | 1180674.6108 | 2539493.8768 | 1180730.164
49 | 2539493.8768 | 1180730.164 | 2539506.9533 | 1180750.3116
50 | 2539535.1251 | 1180766.7476 | 2539528.0934 | 1180782.8833
51 | 2539528.0934 | 1180782.8833 | 2539506.9533 | 1180750.3116
52 | 2539467.3735 | 1180736.2265 | 2539477.7037 | 1180752.2447
53 | 2539467.3735 | 1180736.2265 | 2539460.8652 | 1180740.0365
54 | 2539467.3735 | 1180736.2265 | 2539462.5431 | 1180728.7406
55 | 2539482.529 | 1180759.727 | 2539477.7037 | 1180752.2447
56 | 2539404.6001 | 1180858.6116 | 2539423.6074 | 1180852.2832
57 | 2539397.0334 | 1180861.1309 | 2539404.6001 | 1180858.6116
58 | 2539397.0334 | 1180861.1309 | 2539399.2524 | 1180869.0684 | 2539401.419 | 1180876.988
59 | 2539455.2041 | 1180869.5579 | 2539459.7558 | 1180874.8101
60 | 2539478.084 | 1180865.4701 | 2539476.6706 | 1180863.1927 | 2539466.9029 | 1180853.1452
61 | 2539466.9029 | 1180853.1452 | 2539460.146 | 1180846.1947 | 2539459.222 | 1180845.2118
62 | 2539450.3982 | 1180835.8246 | 2539459.222 | 1180845.2118
63 | 2539450.3982 | 1180835.8246 | 2539441.5518 | 1180826.4136
64 | 2539482.529 | 1180759.727 | 2539490.0658 | 1180771.4136
65 | 2539425.3932 | 1180809.7148 | 2539431.806 | 1180816.4092 | 2539432.5492 | 1180817.1691
66 | 2539432.5492 | 1180817.1691 | 2539440.5502 | 1180825.348 | 2539441.5518 | 1180826.4136
67 | 2539530.2873 | 1180683.3057 | 2539512.899 | 1180678.6281
68 | 2539490.673 | 1180673.1338 | 2539496.2226 | 1180675.1338 | 2539498.5409 | 1180674.7657 | 2539498.5409 | 1180674.7657
69 | 2539498.5409 | 1180674.7657 | 2539512.899 | 1180678.6281

## bus_geodata
| x | y | coords
0 | 2539416.1008 | 1180656.3895
1 | 2539418.4377 | 1180660.1235
2 | 2539408.5784 | 1180661.2538
3 | 2539432.3278 | 1180681.6505
4 | 2539410.8365 | 1180665.091
5 | 2539432.8941 | 1180682.5119
6 | 2539424.9675 | 1180686.6604
7 | 2539645.0914 | 1180712.5848
8 | 2539525.0883 | 1180826.3603
9 | 2539583.7976 | 1180696.2282
10 | 2539385.677 | 1180788.8831
11 | 2539370.3895 | 1180784.7134
12 | 2539383.0192 | 1180798.7044
13 | 2539403.0654 | 1180752.3976
14 | 2539401.2831 | 1180793.5087
15 | 2539387.9932 | 1180800.2205
16 | 2539380.2616 | 1180797.8916
17 | 2539511.0669 | 1180804.6231
18 | 2539517.3791 | 1180831.1539
19 | 2539573.8369 | 1180698.2403
20 | 2539551.9273 | 1180688.0337
21 | 2539567.606 | 1180723.8669
22 | 2539381.8177 | 1180875.4626
23 | 2539382.4714 | 1180865.9811
24 | 2539380.7764 | 1180735.3883
25 | 2539504.4022 | 1180809.071
26 | 2539499.7078 | 1180786.549
27 | 2539443.6301 | 1180844.3942
28 | 2539440.5063 | 1180845.9044
29 | 2539405.4532 | 1180808.3192
30 | 2539449.5027 | 1180708.514
31 | 2539444.3763 | 1180700.4882
32 | 2539458.8068 | 1180722.9502
33 | 2539443.3868 | 1180712.3959
34 | 2539534.9072 | 1180703.6366
35 | 2539540.4079 | 1180691.6854
36 | 2539458.4644 | 1180656.6831
37 | 2539465.2203 | 1180639.0195
38 | 2539457.821 | 1180674.6108
39 | 2539493.8768 | 1180730.164
40 | 2539528.0934 | 1180782.8833
41 | 2539535.1251 | 1180766.7476
42 | 2539506.9533 | 1180750.3116
43 | 2539467.3735 | 1180736.2265
44 | 2539477.7037 | 1180752.2447
45 | 2539460.8652 | 1180740.0365
46 | 2539462.5431 | 1180728.7406
47 | 2539404.6001 | 1180858.6116
48 | 2539423.6074 | 1180852.2832
49 | 2539397.0334 | 1180861.1309
50 | 2539401.419 | 1180876.988
51 | 2539455.2041 | 1180869.5579
52 | 2539459.7558 | 1180874.8101
53 | 2539412.5705 | 1180684.7636
54 | 2539478.084 | 1180865.4701
55 | 2539466.9029 | 1180853.1452
56 | 2539459.222 | 1180845.2118
57 | 2539450.3982 | 1180835.8246
58 | 2539411.2282 | 1180759.7302
59 | 2539509.058 | 1180836.3279
60 | 2539490.0658 | 1180771.4136
61 | 2539482.529 | 1180759.727
62 | 2539503.8193 | 1180809.46
63 | 2539425.3932 | 1180809.7148
64 | 2539432.5492 | 1180817.1691
65 | 2539441.5518 | 1180826.4136
66 | 2539557.4457 | 1180687.6444
67 | 2539530.2873 | 1180683.3057
68 | 2539490.673 | 1180673.1338
69 | 2539498.5409 | 1180674.7657
70 | 2539512.899 | 1180678.6281
71 | 2539403.0654 | 1180752.3976

## line_std_types
| c_nf_per_km | r_ohm_per_km | x_ohm_per_km | max_i_ka | type | q_mm2 | alpha | voltage_rating
NAYY 4x50 SE | 210 | 0.642 | 0.083 | 0.142 | cs | 50 | 0.00403 | LV
NAYY 4x120 SE | 264 | 0.225 | 0.08 | 0.242 | cs | 120 | 0.00403 | LV
NAYY 4x150 SE | 261 | 0.208 | 0.08 | 0.27 | cs | 150 | 0.00403 | LV
NA2XS2Y 1x95 RM/25 12/20 kV | 216 | 0.313 | 0.132 | 0.252 | cs | 95 | 0.00403 | MV
NA2XS2Y 1x185 RM/25 12/20 kV | 273 | 0.161 | 0.117 | 0.362 | cs | 185 | 0.00403 | MV
NA2XS2Y 1x240 RM/25 12/20 kV | 304 | 0.122 | 0.112 | 0.421 | cs | 240 | 0.00403 | MV
NA2XS2Y 1x95 RM/25 6/10 kV | 315 | 0.313 | 0.123 | 0.249 | cs | 95 | 0.00403 | MV
NA2XS2Y 1x185 RM/25 6/10 kV | 406 | 0.161 | 0.11 | 0.358 | cs | 185 | 0.00403 | MV
NA2XS2Y 1x240 RM/25 6/10 kV | 456 | 0.122 | 0.105 | 0.416 | cs | 240 | 0.00403 | MV
NA2XS2Y 1x150 RM/25 12/20 kV | 250 | 0.206 | 0.116 | 0.319 | cs | 150 | 0.00403 | MV
NA2XS2Y 1x120 RM/25 12/20 kV | 230 | 0.253 | 0.119 | 0.283 | cs | 120 | 0.00403 | MV
NA2XS2Y 1x70 RM/25 12/20 kV | 190 | 0.443 | 0.132 | 0.22 | cs | 70 | 0.00403 | MV
NA2XS2Y 1x150 RM/25 6/10 kV | 360 | 0.206 | 0.11 | 0.315 | cs | 150 | 0.00403 | MV
NA2XS2Y 1x120 RM/25 6/10 kV | 340 | 0.253 | 0.113 | 0.28 | cs | 120 | 0.00403 | MV
NA2XS2Y 1x70 RM/25 6/10 kV | 280 | 0.443 | 0.123 | 0.217 | cs | 70 | 0.00403 | MV
N2XS(FL)2Y 1x120 RM/35 64/110 kV | 112 | 0.153 | 0.166 | 0.366 | cs | 120 | 0.00393 | HV
N2XS(FL)2Y 1x185 RM/35 64/110 kV | 125 | 0.099 | 0.156 | 0.457 | cs | 185 | 0.00393 | HV
N2XS(FL)2Y 1x240 RM/35 64/110 kV | 135 | 0.075 | 0.149 | 0.526 | cs | 240 | 0.00393 | HV
N2XS(FL)2Y 1x300 RM/35 64/110 kV | 144 | 0.06 | 0.144 | 0.588 | cs | 300 | 0.00393 | HV
15-AL1/3-ST1A 0.4 | 11 | 1.8769 | 0.35 | 0.105 | ol | 16 | 0.00403 | LV
24-AL1/4-ST1A 0.4 | 11.25 | 1.2012 | 0.335 | 0.14 | ol | 24 | 0.00403 | LV
48-AL1/8-ST1A 0.4 | 12.2 | 0.5939 | 0.3 | 0.21 | ol | 48 | 0.00403 | LV
94-AL1/15-ST1A 0.4 | 13.2 | 0.306 | 0.29 | 0.35 | ol | 94 | 0.00403 | LV
34-AL1/6-ST1A 10.0 | 9.7 | 0.8342 | 0.36 | 0.17 | ol | 34 | 0.00403 | MV
48-AL1/8-ST1A 10.0 | 10.1 | 0.5939 | 0.35 | 0.21 | ol | 48 | 0.00403 | MV
70-AL1/11-ST1A 10.0 | 10.4 | 0.4132 | 0.339 | 0.29 | ol | 70 | 0.00403 | MV
94-AL1/15-ST1A 10.0 | 10.75 | 0.306 | 0.33 | 0.35 | ol | 94 | 0.00403 | MV
122-AL1/20-ST1A 10.0 | 11.1 | 0.2376 | 0.323 | 0.41 | ol | 122 | 0.00403 | MV
149-AL1/24-ST1A 10.0 | 11.25 | 0.194 | 0.315 | 0.47 | ol | 149 | 0.00403 | MV
34-AL1/6-ST1A 20.0 | 9.15 | 0.8342 | 0.382 | 0.17 | ol | 34 | 0.00403 | MV
48-AL1/8-ST1A 20.0 | 9.5 | 0.5939 | 0.372 | 0.21 | ol | 48 | 0.00403 | MV
70-AL1/11-ST1A 20.0 | 9.7 | 0.4132 | 0.36 | 0.29 | ol | 70 | 0.00403 | MV
94-AL1/15-ST1A 20.0 | 10 | 0.306 | 0.35 | 0.35 | ol | 94 | 0.00403 | MV
122-AL1/20-ST1A 20.0 | 10.3 | 0.2376 | 0.344 | 0.41 | ol | 122 | 0.00403 | MV
149-AL1/24-ST1A 20.0 | 10.5 | 0.194 | 0.337 | 0.47 | ol | 149 | 0.00403 | MV
184-AL1/30-ST1A 20.0 | 10.75 | 0.1571 | 0.33 | 0.535 | ol | 184 | 0.00403 | MV
243-AL1/39-ST1A 20.0 | 11 | 0.1188 | 0.32 | 0.645 | ol | 243 | 0.00403 | MV
48-AL1/8-ST1A 110.0 | 8 | 0.5939 | 0.46 | 0.21 | ol | 48 | 0.00403 | HV
70-AL1/11-ST1A 110.0 | 8.4 | 0.4132 | 0.45 | 0.29 | ol | 70 | 0.00403 | HV
94-AL1/15-ST1A 110.0 | 8.65 | 0.306 | 0.44 | 0.35 | ol | 94 | 0.00403 | HV
122-AL1/20-ST1A 110.0 | 8.5 | 0.2376 | 0.43 | 0.41 | ol | 122 | 0.00403 | HV
149-AL1/24-ST1A 110.0 | 8.75 | 0.194 | 0.41 | 0.47 | ol | 149 | 0.00403 | HV
184-AL1/30-ST1A 110.0 | 8.8 | 0.1571 | 0.4 | 0.535 | ol | 184 | 0.00403 | HV
243-AL1/39-ST1A 110.0 | 9 | 0.1188 | 0.39 | 0.645 | ol | 243 | 0.00403 | HV
305-AL1/39-ST1A 110.0 | 9.2 | 0.0949 | 0.38 | 0.74 | ol | 305 | 0.00403 | HV
490-AL1/64-ST1A 110.0 | 9.75 | 0.059 | 0.37 | 0.96 | ol | 490 | 0.00403 | HV
679-AL1/86-ST1A 110.0 | 9.95 | 0.042 | 0.36 | 1.15 | ol | 679 | 0.00403 | HV
490-AL1/64-ST1A 220.0 | 10 | 0.059 | 0.285 | 0.96 | ol | 490 | 0.00403 | HV
679-AL1/86-ST1A 220.0 | 11.7 | 0.042 | 0.275 | 1.15 | ol | 679 | 0.00403 | HV
490-AL1/64-ST1A 380.0 | 11 | 0.059 | 0.253 | 0.96 | ol | 490 | 0.00403 | HV
679-AL1/86-ST1A 380.0 | 14.6 | 0.042 | 0.25 | 1.15 | ol | 679 | 0.00403 | HV

## trafo_std_types
| i0_percent | pfe_kw | vkr_percent | sn_mva | vn_lv_kv | vn_hv_kv | vk_percent | shift_degree | vector_group | tap_side | tap_neutral | tap_min | tap_max | tap_step_degree | tap_step_percent | tap_phase_shifter
160 MVA 380/110 kV | 0.06 | 60 | 0.25 | 160 | 110 | 380 | 12.2 | 0 | Yy0 | hv | 0 | -9 | 9 | 0 | 1.5 | FALSE
100 MVA 220/110 kV | 0.06 | 55 | 0.26 | 100 | 110 | 220 | 12 | 0 | Yy0 | hv | 0 | -9 | 9 | 0 | 1.5 | FALSE
63 MVA 110/20 kV | 0.04 | 22 | 0.32 | 63 | 20 | 110 | 18 | 150 | YNd5 | hv | 0 | -9 | 9 | 0 | 1.5 | FALSE
40 MVA 110/20 kV | 0.05 | 18 | 0.34 | 40 | 20 | 110 | 16.2 | 150 | YNd5 | hv | 0 | -9 | 9 | 0 | 1.5 | FALSE
25 MVA 110/20 kV | 0.07 | 14 | 0.41 | 25 | 20 | 110 | 12 | 150 | YNd5 | hv | 0 | -9 | 9 | 0 | 1.5 | FALSE
63 MVA 110/10 kV | 0.04 | 22 | 0.32 | 63 | 10 | 110 | 18 | 150 | YNd5 | hv | 0 | -9 | 9 | 0 | 1.5 | FALSE
40 MVA 110/10 kV | 0.05 | 18 | 0.34 | 40 | 10 | 110 | 16.2 | 150 | YNd5 | hv | 0 | -9 | 9 | 0 | 1.5 | FALSE
25 MVA 110/10 kV | 0.07 | 14 | 0.41 | 25 | 10 | 110 | 12 | 150 | YNd5 | hv | 0 | -9 | 9 | 0 | 1.5 | FALSE
0.25 MVA 20/0.4 kV | 0.32 | 0.8 | 1.44 | 0.25 | 0.4 | 20 | 6 | 150 | Yzn5 | hv | 0 | -2 | 2 | 0 | 2.5 | FALSE
0.4 MVA 20/0.4 kV | 0.3375 | 1.35 | 1.425 | 0.4 | 0.4 | 20 | 6 | 150 | Dyn5 | hv | 0 | -2 | 2 | 0 | 2.5 | FALSE
0.63 MVA 20/0.4 kV | 0.2619 | 1.65 | 1.206 | 0.63 | 0.4 | 20 | 6 | 150 | Dyn5 | hv | 0 | -2 | 2 | 0 | 2.5 | FALSE
0.25 MVA 10/0.4 kV | 0.24 | 0.6 | 1.2 | 0.25 | 0.4 | 10 | 4 | 150 | Dyn5 | hv | 0 | -2 | 2 | 0 | 2.5 | FALSE
0.4 MVA 10/0.4 kV | 0.2375 | 0.95 | 1.325 | 0.4 | 0.4 | 10 | 4 | 150 | Dyn5 | hv | 0 | -2 | 2 | 0 | 2.5 | FALSE
0.63 MVA 10/0.4 kV | 0.1873 | 1.18 | 1.0794 | 0.63 | 0.4 | 10 | 4 | 150 | Dyn5 | hv | 0 | -2 | 2 | 0 | 2.5 | FALSE

## trafo3w_std_types
| sn_hv_mva | sn_mv_mva | sn_lv_mva | vn_hv_kv | vn_mv_kv | vn_lv_kv | vk_hv_percent | vk_mv_percent | vk_lv_percent | vkr_hv_percent | vkr_mv_percent | vkr_lv_percent | pfe_kw | i0_percent | shift_mv_degree | shift_lv_degree | vector_group | tap_side | tap_neutral | tap_min | tap_max | tap_step_percent
63/25/38 MVA 110/20/10 kV | 63 | 25 | 38 | 110 | 20 | 10 | 10.4 | 10.4 | 10.4 | 0.28 | 0.32 | 0.35 | 35 | 0.89 | 0 | 0 | YN0yn0yn0 | hv | 0 | -10 | 10 | 1.2
63/25/38 MVA 110/10/10 kV | 63 | 25 | 38 | 110 | 10 | 10 | 10.4 | 10.4 | 10.4 | 0.28 | 0.32 | 0.35 | 35 | 0.89 | 0 | 0 | YN0yn0yn0 | hv | 0 | -10 | 10 | 1.2

## fuse_std_types
| fuse_type | i_rated_a | t_avg | t_min | t_total | x_avg | x_min | x_total
HV 100A | HV 100A | 100 | 0 | [10.0, 3.64, 0.854, 0.281, 0.1, 0.0531, 0.022, 0.01] | [10.0, 4.267, 1.21, 0.403, 0.1, 0.058, 0.022, 0.01] | 0 | [300.0, 350.0, 450.0, 550.0, 700.0, 850.0, 1200.0, 1752.0] | [600.0, 700.0, 900.0, 1150.0, 1665.0, 2000.0, 3000.0, 4313.0]
HV 10A | HV 10A | 10 | 0 | [10.0, 1675.0, 0.344, 0.156, 0.1, 0.0417, 0.0171, 0.01] | [10.0, 1.3, 0.3, 0.155, 0.1, 0.0555, 0.023, 0.01] | 0 | [30.0, 32.0, 35.0, 37.0, 39.0, 50.0, 70.0, 88.0] | [60.0, 70.0, 80.0, 87.0, 94.0, 110.0, 150.0, 216.0]
HV 125A | HV 125A | 125 | 0 | [10.0, 1.82, 0.344, 0.1, 0.0467, 0.0269, 0.01] | [10.0, 2.478, 0.426, 0.1, 0.0427, 0.0211, 0.01] | 0 | [375.0, 500.0, 700.0, 925.0, 1200.0, 1500.0, 2341.0] | [750.0, 1000.0, 1500.0, 2200.0, 3000.0, 4000.0, 5765.0]
HV 160A | HV 160A | 160 | 0 | [10.0, 4.15, 1.03, 0.198, 0.1, 0.051, 0.0172, 0.01] | [10.0, 2.3, 0.734, 0.274, 0.1, 0.046, 0.0177, 0.01] | 0 | [480.0, 550.0, 700.0, 1000.0, 1260.0, 1600.0, 2500.0, 3227.0] | [960.0, 1300.0, 1700.0, 2200.0, 2996.0, 4000.0, 6000.0, 7946.0]
HV 16A | HV 16A | 16 | 0 | [10.0, 0.352, 0.164, 0.1, 0.0649, 0.0342, 0.01] | [10.0, 2.34, 0.722, 0.181, 0.1, 0.055, 0.0296, 0.01] | 0 | [48.0, 60.0, 65.0, 71.0, 80.0, 100.0, 162.0] | [96.0, 110.0, 125.0, 150.0, 168.0, 200.0, 250.0, 398.0]
HV 200A | HV 200A | 200 | 0 | [10.0, 4.267, 1.21, 0.403, 0.1, 0.058, 0.022, 0.01] | [10.0, 3.73, 1.654, 0.328, 0.1, 0.0531, 0.019, 0.01] | 0 | [600.0, 700.0, 900.0, 1150.0, 1665.0, 2000.0, 3000.0, 4313.0] | [1200.0, 1500.0, 1800.0, 2700.0, 3960.0, 5000.0, 7500.0, 10620.0]
HV 20A | HV 20A | 20 | 0 | [10.0, 1.3, 0.3, 0.155, 0.1, 0.0555, 0.023, 0.01] | [10.0, 1.3, 0.161, 0.1, 0.0611, 0.0399, 0.0141, 0.01] | 0 | [60.0, 70.0, 80.0, 87.0, 94.0, 110.0, 150.0, 216.0] | [120.0, 150.0, 200.0, 223.0, 260.0, 300.0, 450.0, 532.0]
HV 25A | HV 25A | 25 | 0 | [10.0, 2.512, 0.833, 0.299, 0.1, 0.0372, 0.0223, 0.01] | [10.0, 3.125, 0.597, 0.198, 0.1, 0.0378, 0.022, 0.01] | 0 | [75.0, 82.0, 90.0, 100.0, 124.0, 170.0, 200.0, 289.0] | [150.0, 170.0, 210.0, 250.0, 294.0, 400.0, 500.0, 711.0]
HV 31.5A | HV 31.5A | 31.5 | 0 | [10.0, 2.34, 0.722, 0.181, 0.1, 0.055, 0.0296, 0.01] | [10.0, 2.84, 0.368, 0.164, 0.1, 0.0621, 0.0378, 0.0195, 0.01] | 0 | [95.0, 110.0, 125.0, 150.0, 165.0, 200.0, 250.0, 390.0] | [189.0, 220.0, 300.0, 350.0, 393.0, 450.0, 530.0, 700.0, 960.0]
HV 40A | HV 40A | 40 | 0 | [10.0, 1.3, 0.161, 0.1, 0.0611, 0.0399, 0.0141, 0.01] | [10.0, 2.05, 0.369, 0.198, 0.1, 0.051, 0.0298, 0.01] | 0 | [120.0, 150.0, 200.0, 223.0, 260.0, 300.0, 450.0, 532.0] | [240.0, 300.0, 400.0, 450.0, 530.0, 650.0, 800.0, 1311.0]
HV 50A | HV 50A | 50 | 0 | [10.0, 3.215, 0.597, 0.198, 0.1, 0.0378, 0.022, 0.01] | [10.0, 3.64, 0.854, 0.281, 0.1, 0.0531, 0.022, 0.01] | 0 | [150.0, 170.0, 210.0, 250.0, 294.0, 400.0, 500.0, 711.0] | [300.0, 350.0, 450.0, 550.0, 700.0, 850.0, 1200.0, 1752.0]
HV 6.3A | HV 6.3A | 6.3 | 0 | [10.0, 1.39, 0.344, 0.168, 0.1, 0.056, 0.0263, 0.01] | [10.0, 1.711, 0.516, 0.198, 0.1, 0.0634, 0.0303, 0.01] | 0 | [19.0, 19.5, 20.4, 20.8, 22.0, 25.0, 32.0, 48.0] | [38.0, 40.0, 43.0, 48.0, 53.0, 60.0, 75.0, 118.0]
HV 63A | HV 63A | 63 | 0 | [10.0, 2.84, 0.368, 0.164, 0.1, 0.0621, 0.0378, 0.0195, 0.01] | [10.0, 1.82, 0.344, 0.1, 0.0467, 0.0269, 0.01] | 0 | [189.0, 220.0, 300.0, 350.0, 393.0, 450.0, 530.0, 700.0, 961.0] | [378.0, 500.0, 700.0, 934.0, 1200.0, 1500.0, 2366.0]
HV 80A | HV 80A | 80 | 0 | [10.0, 2.05, 0.369, 0.198, 0.1, 0.051, 0.0298, 0.01] | [10.0, 4.15, 1.03, 0.198, 0.1, 0.051, 0.0172, 0.01] | 0 | [240.0, 300.0, 400.0, 450.0, 530.0, 650.0, 800.0, 1311.0] | [480.0, 550.0, 700.0, 1000.0, 1260.0, 1600.0, 2500.0, 3227.0]
Siemens NH-1-100 | Siemens NH-1-100 | 100 | [5400.0, 2000.0, 400.0, 20.0, 1.0, 0.2, 0.012, 0.004] | 0 | 0 | [150.0, 190.0, 250.0, 430.0, 900.0, 1250.0, 2700.0, 3600.0] | 0 | 0
Siemens NH-1-125 | Siemens NH-1-125 | 125 | [4800.0, 120.0, 7.0, 0.1, 0.004] | 0 | 0 | [180.0, 400.0, 740.0, 2000.0, 4250.0] | 0 | 0
Siemens NH-1-16 | Siemens NH-1-16 | 16 | [4000.0, 400.0, 2.0, 0.1, 0.04, 0.01] | 0 | 0 | [26.0, 35.0, 75.0, 150.0, 200.0, 300.0] | 0 | 0
Siemens NH-1-160 | Siemens NH-1-160 | 160 | [4800.0, 120.0, 7.0, 0.1, 0.004] | 0 | 0 | [210.0, 500.0, 900.0, 2300.0, 5000.0] | 0 | 0
Siemens NH-1-25 | Siemens NH-1-25 | 25 | [4000.0, 1000.0, 10.0, 0.2, 0.02, 0.01] | 0 | 0 | [40.0, 50.0, 100.0, 210.0, 400.0, 500.0] | 0 | 0
Siemens NH-1-50 | Siemens NH-1-50 | 50 | [4000.0, 40.0, 4.0, 1.0, 0.02, 0.01] | 0 | 0 | [86.0, 200.0, 300.0, 400.0, 1000.0, 1280.0] | 0 | 0
Siemens NH-1-63 | Siemens NH-1-63 | 63 | [4000.0, 100.0, 10.0, 2.0, 0.04, 0.01] | 0 | 0 | [100.0, 200.0, 300.0, 400.0, 1000.0, 1500.0] | 0 | 0
Siemens NH-1-80 | Siemens NH-1-80 | 80 | [4800.0, 120.0, 7.0, 0.1, 0.01] | 0 | 0 | [150.58, 250.0, 450.0, 1150.0, 2470.0] | 0 | 0
Siemens NH-2-1000 | Siemens NH-2-1000 | 1000 | [4800.0, 120.0, 7.0, 0.1, 0.004] | 0 | 0 | [1900.0, 3500.0, 8400.0, 24000.0, 52000.0] | 0 | 0
Siemens NH-2-200 | Siemens NH-2-200 | 200 | [4800.0, 120.0, 7.0, 0.1, 0.004] | 0 | 0 | [280.0, 650.0, 1200.0, 3000.0, 7000.0] | 0 | 0
Siemens NH-2-224 | Siemens NH-2-224 | 224 | [4800.0, 120.0, 7.0, 0.2, 0.04, 0.004] | 0 | 0 | [400.0, 750.0, 1453.0, 3025.0, 4315.0, 7600.0] | 0 | 0
Siemens NH-2-250 | Siemens NH-2-250 | 250 | [4800.0, 120.0, 7.0, 0.1, 0.004] | 0 | 0 | [450.0, 800.0, 1650.0, 4000.0, 8500.0] | 0 | 0
Siemens NH-2-315 | Siemens NH-2-315 | 315 | [4800.0, 120.0, 7.0, 0.1, 0.004] | 0 | 0 | [550.0, 920.0, 1900.0, 5000.0, 11000.0] | 0 | 0
Siemens NH-2-355 | Siemens NH-2-355 | 355 | [4800.0, 120.0, 6.0, 0.1, 0.004] | 0 | 0 | [650.0, 1116.27, 2350.0, 5840.0, 12790.0] | 0 | 0
Siemens NH-2-400 | Siemens NH-2-400 | 400 | [4800.0, 120.0, 7.0, 0.1, 0.004] | 0 | 0 | [720.0, 1350.0, 2800.0, 6500.0, 15000.0] | 0 | 0
Siemens NH-2-425 | Siemens NH-2-425 | 425 | [4800.0, 120.0, 7.0, 0.1, 0.004] | 0 | 0 | [850.0, 1500.0, 3050.0, 7500.0, 16500.0] | 0 | 0
Siemens NH-2-630 | Siemens NH-2-630 | 630 | [4800.0, 120.0, 7.0, 0.1, 0.004] | 0 | 0 | [1200.0, 2000.0, 4800.0, 12000.0, 26000.0] | 0 | 0

## dtypes
| element | column | dtype
0 | bus | name | object
1 | bus | vn_kv | float64
2 | bus | type | object
3 | bus | zone | object
4 | bus | in_service | bool
5 | load | name | object
6 | load | bus | uint32
7 | load | p_mw | float64
8 | load | q_mvar | float64
9 | load | const_z_percent | float64
10 | load | const_i_percent | float64
11 | load | sn_mva | float64
12 | load | scaling | float64
13 | load | in_service | bool
14 | load | type | object
15 | ext_grid | name | object
16 | ext_grid | bus | uint32
17 | ext_grid | vm_pu | float64
18 | ext_grid | va_degree | float64
19 | ext_grid | slack_weight | float64
20 | ext_grid | in_service | bool
21 | line | name | object
22 | line | std_type | object
23 | line | from_bus | uint32
24 | line | to_bus | uint32
25 | line | length_km | float64
26 | line | r_ohm_per_km | float64
27 | line | x_ohm_per_km | float64
28 | line | c_nf_per_km | float64
29 | line | g_us_per_km | float64
30 | line | max_i_ka | float64
31 | line | df | float64
32 | line | parallel | uint32
33 | line | type | object
34 | line | in_service | bool
35 | trafo | name | object
36 | trafo | std_type | object
37 | trafo | hv_bus | uint32
38 | trafo | lv_bus | uint32
39 | trafo | sn_mva | float64
40 | trafo | vn_hv_kv | float64
41 | trafo | vn_lv_kv | float64
42 | trafo | vk_percent | float64
43 | trafo | vkr_percent | float64
44 | trafo | pfe_kw | float64
45 | trafo | i0_percent | float64
46 | trafo | shift_degree | float64
47 | trafo | tap_side | object
48 | trafo | tap_neutral | int32
49 | trafo | tap_min | int32
50 | trafo | tap_max | int32
51 | trafo | tap_step_percent | float64
52 | trafo | tap_step_degree | float64
53 | trafo | tap_pos | int32
54 | trafo | tap_phase_shifter | bool
55 | trafo | parallel | uint32
56 | trafo | df | float64
57 | trafo | in_service | bool
58 | line_geodata | coords | object
59 | bus_geodata | x | float64
60 | bus_geodata | y | float64
61 | bus_geodata | coords | object

## parameters
| version | format_version | converged | OPF_converged | name | f_hz | sn_mva
0 | 2.14.6 | 2.14.0 | FALSE | FALSE |  | 50 | 1