## bus
| name | vn_kv | type | zone | in_service
0 | bus_LV_5938-52_0_3_node_0 | 0.4 | n |  | TRUE
1 | bus_LV_5938-52_0_3_node_1 | 0.4 | n |  | TRUE
2 | bus_LV_5938-52_0_3_node_2 | 0.4 | n |  | TRUE
3 | bus_LV_5938-52_0_3_node_6 | 0.4 | n |  | TRUE
4 | bus_LV_5938-52_0_3_node_5 | 0.4 | n |  | TRUE
5 | bus_LV_5938-52_0_3_node_8 | 0.4 | n |  | TRUE
6 | bus_LV_5938-52_0_3_node_43 | 0.4 | n |  | TRUE
7 | bus_LV_5938-52_0_3_node_45 | 0.4 | n |  | TRUE
8 | bus_LV_5938-52_0_3_node_7 | 0.4 | n |  | TRUE
9 | bus_LV_5938-52_0_3_node_47 | 0.4 | n |  | TRUE
10 | bus_LV_5938-52_0_3_node_50 | 0.4 | n |  | TRUE
11 | bus_LV_5938-52_0_3_node_99 | 0.4 | n |  | TRUE
12 | bus_LV_5938-52_0_3_node_10 | 0.4 | n |  | TRUE
13 | bus_LV_5938-52_0_3_node_54 | 0.4 | n |  | TRUE
14 | bus_LV_5938-52_0_3_node_69 | 0.4 | n |  | TRUE
15 | bus_LV_5938-52_0_3_node_3 | 0.4 | n |  | TRUE
16 | bus_LV_5938-52_0_3_node_4 | 0.4 | n |  | TRUE
17 | bus_LV_5938-52_0_3_node_11 | 0.4 | n |  | TRUE
18 | bus_LV_5938-52_0_3_node_21 | 0.4 | n |  | TRUE
19 | bus_LV_5938-52_0_3_node_100 | 0.4 | n |  | TRUE
20 | bus_LV_5938-52_0_3_node_41 | 0.4 | n |  | TRUE
21 | bus_LV_5938-52_0_3_node_15 | 0.4 | n |  | TRUE
22 | bus_LV_5938-52_0_3_node_23 | 0.4 | n |  | TRUE
23 | bus_LV_5938-52_0_3_node_91 | 0.4 | n |  | TRUE
24 | bus_LV_5938-52_0_3_node_16 | 0.4 | n |  | TRUE
25 | bus_LV_5938-52_0_3_node_22 | 0.4 | n |  | TRUE
26 | bus_LV_5938-52_0_3_node_95 | 0.4 | n |  | TRUE
27 | bus_LV_5938-52_0_3_node_17 | 0.4 | n |  | TRUE
28 | bus_LV_5938-52_0_3_node_66 | 0.4 | n |  | TRUE
29 | bus_LV_5938-52_0_3_node_65 | 0.4 | n |  | TRUE
30 | bus_LV_5938-52_0_3_node_29 | 0.4 | n |  | TRUE
31 | bus_LV_5938-52_0_3_node_90 | 0.4 | n |  | TRUE
32 | bus_LV_5938-52_0_3_node_84 | 0.4 | n |  | TRUE
33 | bus_LV_5938-52_0_3_node_102 | 0.4 | n |  | TRUE
34 | bus_LV_5938-52_0_3_node_38 | 0.4 | n |  | TRUE
35 | bus_LV_5938-52_0_3_node_58 | 0.4 | n |  | TRUE
36 | bus_LV_5938-52_0_3_node_62 | 0.4 | n |  | TRUE
37 | bus_LV_5938-52_0_3_node_44 | 0.4 | n |  | TRUE
38 | bus_LV_5938-52_0_3_node_39 | 0.4 | n |  | TRUE
39 | bus_LV_5938-52_0_3_node_42 | 0.4 | n |  | TRUE
40 | bus_LV_5938-52_0_3_node_49 | 0.4 | n |  | TRUE
41 | bus_LV_5938-52_0_3_node_46 | 0.4 | n |  | TRUE
42 | bus_LV_5938-52_0_3_node_71 | 0.4 | n |  | TRUE
43 | bus_LV_5938-52_0_3_node_70 | 0.4 | n |  | TRUE
44 | bus_LV_5938-52_0_3_node_68 | 0.4 | n |  | TRUE
45 | bus_LV_5938-52_0_3_node_60 | 0.4 | n |  | TRUE
46 | bus_LV_5938-52_0_3_node_61 | 0.4 | n |  | TRUE
47 | bus_LV_5938-52_0_3_node_59 | 0.4 | n |  | TRUE
48 | bus_LV_5938-52_0_3_node_82 | 0.4 | n |  | TRUE
49 | bus_LV_5938-52_0_3_node_67 | 0.4 | n |  | TRUE
50 | bus_LV_5938-52_0_3_node_55 | 0.4 | n |  | TRUE
51 | bus_LV_5938-52_0_3_node_88 | 0.4 | n |  | TRUE
52 | bus_LV_5938-52_0_3_node_40 | 0.4 | n |  | TRUE
53 | bus_LV_5938-52_0_3_node_48 | 0.4 | n |  | TRUE
54 | bus_LV_5938-52_0_3_node_51 | 0.4 | n |  | TRUE
55 | bus_LV_5938-52_0_3_node_52 | 0.4 | n |  | TRUE
56 | bus_LV_5938-52_0_3_node_53 | 0.4 | n |  | TRUE
57 | bus_LV_5938-52_0_3_node_56 | 0.4 | n |  | TRUE
58 | bus_LV_5938-52_0_3_node_57 | 0.4 | n |  | TRUE
59 | bus_LV_5938-52_0_3_node_77 | 0.4 | n |  | TRUE
60 | bus_LV_5938-52_0_3_node_92 | 0.4 | n |  | TRUE
61 | bus_LV_5938-52_0_3_node_96 | 0.4 | n |  | TRUE
62 | bus_LV_5938-52_0_3_node_83 | 0.4 | n |  | TRUE
63 | bus_LV_5938-52_0_3_node_85 | 0.4 | n |  | TRUE
64 | bus_MV_316_1_node_181 | 20 | n |  | TRUE

## load
| name | bus | p_mw | q_mvar | const_z_percent | const_i_percent | sn_mva | scaling | in_service | type
0 | LV_5938-52_0_3_load_0 | 0 | 0.021117 | 0.0052925 | 0 | 0 |  | 1 | TRUE | wye
1 | LV_5938-52_0_3_load_1 | 1 | 0.024111 | 0.0060428 | 0 | 0 |  | 1 | TRUE | wye
2 | LV_5938-52_0_3_load_43 | 6 | 0.0029207 | 0.00073199 | 0 | 0 |  | 1 | TRUE | wye
3 | LV_5938-52_0_3_load_45 | 7 | 0.0032124 | 0.0008051 | 0 | 0 |  | 1 | TRUE | wye
4 | LV_5938-52_0_3_load_50 | 10 | 0.0026841 | 0.00067269 | 0 | 0 |  | 1 | TRUE | wye
5 | LV_5938-52_0_3_load_99 | 11 | 0.0032293 | 0.00080934 | 0 | 0 |  | 1 | TRUE | wye
6 | LV_5938-52_0_3_load_69 | 14 | 0.0046544 | 0.0011665 | 0 | 0 |  | 1 | TRUE | wye
7 | LV_5938-52_0_3_load_3 | 15 | 0.021016 | 0.005267 | 0 | 0 |  | 1 | TRUE | wye
8 | LV_5938-52_0_3_load_100 | 19 | 0.0041855 | 0.001049 | 0 | 0 |  | 1 | TRUE | wye
9 | LV_5938-52_0_3_load_91 | 23 | 0.015651 | 0.0039225 | 0 | 0 |  | 1 | TRUE | wye
10 | LV_5938-52_0_3_load_95 | 26 | 0.0066416 | 0.0016645 | 0 | 0 |  | 1 | TRUE | wye
11 | LV_5938-52_0_3_load_66 | 28 | 0.014032 | 0.0035167 | 0 | 0 |  | 1 | TRUE | wye
12 | LV_5938-52_0_3_load_65 | 29 | 0.012832 | 0.0032161 | 0 | 0 |  | 1 | TRUE | wye
13 | LV_5938-52_0_3_load_90 | 31 | 0.014191 | 0.0035567 | 0 | 0 |  | 1 | TRUE | wye
14 | LV_5938-52_0_3_load_84 | 32 | 0.0058043 | 0.0014547 | 0 | 0 |  | 1 | TRUE | wye
15 | LV_5938-52_0_3_load_102 | 33 | 0.011154 | 0.0027955 | 0 | 0 |  | 1 | TRUE | wye
16 | LV_5938-52_0_3_load_58 | 35 | 0.013449 | 0.0033707 | 0 | 0 |  | 1 | TRUE | wye
17 | LV_5938-52_0_3_load_62 | 36 | 0.0064204 | 0.0016091 | 0 | 0 |  | 1 | TRUE | wye
18 | LV_5938-52_0_3_load_44 | 37 | 0.0013163 | 0.0003299 | 0 | 0 |  | 1 | TRUE | wye
19 | LV_5938-52_0_3_load_39 | 38 | 0.01463 | 0.0036667 | 0 | 0 |  | 1 | TRUE | wye
20 | LV_5938-52_0_3_load_42 | 39 | 0.0083357 | 0.0020891 | 0 | 0 |  | 1 | TRUE | wye
21 | LV_5938-52_0_3_load_46 | 41 | 0.0039227 | 0.00098313 | 0 | 0 |  | 1 | TRUE | wye
22 | LV_5938-52_0_3_load_71 | 42 | 0.0041478 | 0.0010395 | 0 | 0 |  | 1 | TRUE | wye
23 | LV_5938-52_0_3_load_70 | 43 | 0.0022215 | 0.00055677 | 0 | 0 |  | 1 | TRUE | wye
24 | LV_5938-52_0_3_load_68 | 44 | 0.0022232 | 0.00055718 | 0 | 0 |  | 1 | TRUE | wye
25 | LV_5938-52_0_3_load_60 | 45 | 0.0015001 | 0.00037597 | 0 | 0 |  | 1 | TRUE | wye
26 | LV_5938-52_0_3_load_61 | 46 | 0.00074977 | 0.00018791 | 0 | 0 |  | 1 | TRUE | wye
27 | LV_5938-52_0_3_load_59 | 47 | 0.005442 | 0.0013639 | 0 | 0 |  | 1 | TRUE | wye
28 | LV_5938-52_0_3_load_82 | 48 | 0.019554 | 0.0049006 | 0 | 0 |  | 1 | TRUE | wye
29 | LV_5938-52_0_3_load_67 | 49 | 0.0049053 | 0.0012294 | 0 | 0 |  | 1 | TRUE | wye
30 | LV_5938-52_0_3_load_88 | 51 | 0.0059297 | 0.0014861 | 0 | 0 |  | 1 | TRUE | wye
31 | LV_5938-52_0_3_load_40 | 52 | 0.0048979 | 0.0012275 | 0 | 0 |  | 1 | TRUE | wye
32 | LV_5938-52_0_3_load_48 | 53 | 0.0016885 | 0.00042318 | 0 | 0 |  | 1 | TRUE | wye
33 | LV_5938-52_0_3_load_51 | 54 | 0.0031233 | 0.00078278 | 0 | 0 |  | 1 | TRUE | wye
34 | LV_5938-52_0_3_load_52 | 55 | 0.0042155 | 0.0010565 | 0 | 0 |  | 1 | TRUE | wye
35 | LV_5938-52_0_3_load_53 | 56 | 0.0053257 | 0.0013347 | 0 | 0 |  | 1 | TRUE | wye
36 | LV_5938-52_0_3_load_56 | 57 | 0.0070427 | 0.0017651 | 0 | 0 |  | 1 | TRUE | wye
37 | LV_5938-52_0_3_load_57 | 58 | 0.007133 | 0.0017877 | 0 | 0 |  | 1 | TRUE | wye
38 | LV_5938-52_0_3_load_77 | 59 | 0.0074344 | 0.0018632 | 0 | 0 |  | 1 | TRUE | wye
39 | LV_5938-52_0_3_load_92 | 60 | 0.010487 | 0.0026283 | 0 | 0 |  | 1 | TRUE | wye
40 | LV_5938-52_0_3_load_96 | 61 | 0.01005 | 0.0025187 | 0 | 0 |  | 1 | TRUE | wye
41 | LV_5938-52_0_3_load_83 | 62 | 0.011451 | 0.0028699 | 0 | 0 |  | 1 | TRUE | wye
42 | LV_5938-52_0_3_load_85 | 63 | 0.0038496 | 0.0009648 | 0 | 0 |  | 1 | TRUE | wye

## ext_grid
| name | bus | vm_pu | va_degree | slack_weight | in_service
0 |  | 19 | 1 | 0 | 1 | TRUE

## line
| name | std_type | from_bus | to_bus | length_km | r_ohm_per_km | x_ohm_per_km | c_nf_per_km | g_us_per_km | max_i_ka | df | parallel | type | in_service
0 | LV_5938-52_0_3_line_0 |  | 0 | 1 | 0.0013317 | 0.125 | 0.08 | 261 | 0 | 0.364 | 1 | 1 | cs | TRUE
1 | LV_5938-52_0_3_line_1 |  | 1 | 2 | 0.018492 | 0.125 | 0.08 | 261 | 0 | 0.364 | 1 | 1 | cs | TRUE
2 | LV_5938-52_0_3_line_2 |  | 2 | 3 | 0.0083624 | 0.125 | 0.08 | 261 | 0 | 0.364 | 1 | 1 | cs | TRUE
3 | LV_5938-52_0_3_line_3 |  | 3 | 7 | 0.018855 | 0.125 | 0.08 | 261 | 0 | 0.364 | 1 | 2 | cs | TRUE
4 | LV_5938-52_0_3_line_4 |  | 3 | 4 | 0.019796 | 0.125 | 0.08 | 261 | 0 | 0.364 | 1 | 1 | cs | TRUE
5 | LV_5938-52_0_3_line_5 |  | 4 | 5 | 0.004537 | 0.125 | 0.08 | 261 | 0 | 0.364 | 1 | 1 | cs | TRUE
6 | LV_5938-52_0_3_line_6 |  | 4 | 6 | 0.01428 | 0.125 | 0.08 | 261 | 0 | 0.364 | 1 | 1 | cs | TRUE
7 | LV_5938-52_0_3_line_7 |  | 5 | 11 | 0.015278 | 0.125 | 0.08 | 261 | 0 | 0.364 | 1 | 1 | cs | TRUE
8 | LV_5938-52_0_3_line_8 |  | 5 | 8 | 0.060373 | 0.125 | 0.08 | 261 | 0 | 0.364 | 1 | 1 | cs | TRUE
9 | LV_5938-52_0_3_line_9 |  | 6 | 37 | 0.030382 | 0.125 | 0.08 | 261 | 0 | 0.364 | 1 | 1 | cs | TRUE
10 | LV_5938-52_0_3_line_10 |  | 7 | 39 | 0.028237 | 0.125 | 0.08 | 261 | 0 | 0.364 | 1 | 2 | cs | TRUE
11 | LV_5938-52_0_3_line_11 |  | 8 | 9 | 0.019963 | 0.125 | 0.08 | 261 | 0 | 0.364 | 1 | 1 | cs | TRUE
12 | LV_5938-52_0_3_line_12 |  | 8 | 10 | 0.015085 | 0.125 | 0.08 | 261 | 0 | 0.364 | 1 | 1 | cs | TRUE
13 | LV_5938-52_0_3_line_13 |  | 9 | 40 | 0.036687 | 0.125 | 0.08 | 261 | 0 | 0.364 | 1 | 1 | cs | TRUE
14 | LV_5938-52_0_3_line_14 |  | 9 | 41 | 0.016532 | 0.125 | 0.08 | 261 | 0 | 0.364 | 1 | 1 | cs | TRUE
15 | LV_5938-52_0_3_line_15 |  | 12 | 13 | 0.01194 | 0.125 | 0.08 | 261 | 0 | 0.364 | 1 | 1 | cs | TRUE
16 | LV_5938-52_0_3_line_16 |  | 12 | 14 | 0.010521 | 0.125 | 0.08 | 261 | 0 | 0.364 | 1 | 1 | cs | TRUE
17 | LV_5938-52_0_3_line_17 |  | 13 | 44 | 0.012647 | 0.125 | 0.08 | 261 | 0 | 0.364 | 1 | 1 | cs | TRUE
18 | LV_5938-52_0_3_line_18 |  | 13 | 40 | 0.002394 | 0.125 | 0.08 | 261 | 0 | 0.364 | 1 | 1 | cs | TRUE
19 | LV_5938-52_0_3_line_19 |  | 14 | 43 | 0.015164 | 0.125 | 0.08 | 261 | 0 | 0.364 | 1 | 1 | cs | TRUE
20 | LV_5938-52_0_3_line_20 |  | 15 | 16 | 0.025468 | 0.125 | 0.08 | 261 | 0 | 0.364 | 1 | 1 | cs | TRUE
21 | LV_5938-52_0_3_line_21 |  | 16 | 17 | 0.039041 | 0.125 | 0.08 | 261 | 0 | 0.364 | 1 | 2 | cs | TRUE
22 | LV_5938-52_0_3_line_22 |  | 16 | 18 | 0.026148 | 0.125 | 0.08 | 261 | 0 | 0.364 | 1 | 2 | cs | TRUE
23 | LV_5938-52_0_3_line_23 |  | 17 | 19 | 0.043832 | 0.125 | 0.08 | 261 | 0 | 0.364 | 1 | 3 | cs | TRUE
24 | LV_5938-52_0_3_line_24 |  | 17 | 20 | 0.004681 | 0.125 | 0.08 | 261 | 0 | 0.364 | 1 | 3 | cs | TRUE
25 | LV_5938-52_0_3_line_25 |  | 18 | 30 | 0.01445 | 0.125 | 0.08 | 261 | 0 | 0.364 | 1 | 1 | cs | TRUE
26 | LV_5938-52_0_3_line_26 |  | 18 | 31 | 0.0091539 | 0.125 | 0.08 | 261 | 0 | 0.364 | 1 | 1 | cs | TRUE
27 | LV_5938-52_0_3_line_27 |  | 20 | 38 | 0.017065 | 0.125 | 0.08 | 261 | 0 | 0.364 | 1 | 3 | cs | TRUE
28 | LV_5938-52_0_3_line_28 |  | 21 | 22 | 0.019528 | 0.125 | 0.08 | 261 | 0 | 0.364 | 1 | 1 | cs | TRUE
29 | LV_5938-52_0_3_line_29 |  | 21 | 23 | 0.010544 | 0.125 | 0.08 | 261 | 0 | 0.364 | 1 | 1 | cs | TRUE
30 | LV_5938-52_0_3_line_30 |  | 22 | 33 | 0.012411 | 0.125 | 0.08 | 261 | 0 | 0.364 | 1 | 1 | cs | TRUE
31 | LV_5938-52_0_3_line_31 |  | 22 | 25 | 0.019868 | 0.125 | 0.08 | 261 | 0 | 0.364 | 1 | 1 | cs | TRUE
32 | LV_5938-52_0_3_line_32 |  | 23 | 31 | 0.023272 | 0.125 | 0.08 | 261 | 0 | 0.364 | 1 | 1 | cs | TRUE
33 | LV_5938-52_0_3_line_33 |  | 24 | 25 | 0.015773 | 0.125 | 0.08 | 261 | 0 | 0.364 | 1 | 1 | cs | TRUE
34 | LV_5938-52_0_3_line_34 |  | 24 | 26 | 0.010998 | 0.125 | 0.08 | 261 | 0 | 0.364 | 1 | 1 | cs | TRUE
35 | LV_5938-52_0_3_line_35 |  | 25 | 32 | 0.013592 | 0.125 | 0.08 | 261 | 0 | 0.364 | 1 | 1 | cs | TRUE
36 | LV_5938-52_0_3_line_36 |  | 25 | 27 | 0.012099 | 0.125 | 0.08 | 261 | 0 | 0.364 | 1 | 1 | cs | TRUE
37 | LV_5938-52_0_3_line_37 |  | 27 | 28 | 0.017725 | 0.125 | 0.08 | 261 | 0 | 0.364 | 1 | 1 | cs | TRUE
38 | LV_5938-52_0_3_line_38 |  | 27 | 29 | 0.013536 | 0.125 | 0.08 | 261 | 0 | 0.364 | 1 | 1 | cs | TRUE
39 | LV_5938-52_0_3_line_39 |  | 30 | 34 | 0.059805 | 0.125 | 0.08 | 261 | 0 | 0.364 | 1 | 1 | cs | TRUE
40 | LV_5938-52_0_3_line_40 |  | 30 | 35 | 0.0091649 | 0.125 | 0.08 | 261 | 0 | 0.364 | 1 | 1 | cs | TRUE
41 | LV_5938-52_0_3_line_41 |  | 32 | 48 | 0.012006 | 0.125 | 0.08 | 261 | 0 | 0.364 | 1 | 1 | cs | TRUE
42 | LV_5938-52_0_3_line_42 |  | 34 | 36 | 0.07862 | 0.125 | 0.08 | 261 | 0 | 0.364 | 1 | 1 | cs | TRUE
43 | LV_5938-52_0_3_line_43 |  | 35 | 47 | 0.026856 | 0.125 | 0.08 | 261 | 0 | 0.364 | 1 | 1 | cs | TRUE
44 | LV_5938-52_0_3_line_44 |  | 36 | 46 | 0.013548 | 0.125 | 0.08 | 261 | 0 | 0.364 | 1 | 1 | cs | TRUE
45 | LV_5938-52_0_3_line_45 |  | 38 | 52 | 0.025436 | 0.125 | 0.08 | 261 | 0 | 0.364 | 1 | 3 | cs | TRUE
46 | LV_5938-52_0_3_line_46 |  | 39 | 52 | 0.019962 | 0.125 | 0.08 | 261 | 0 | 0.364 | 1 | 3 | cs | TRUE
47 | LV_5938-52_0_3_line_47 |  | 40 | 54 | 0.020954 | 0.125 | 0.08 | 261 | 0 | 0.364 | 1 | 1 | cs | TRUE
48 | LV_5938-52_0_3_line_48 |  | 40 | 50 | 0.022072 | 0.125 | 0.08 | 261 | 0 | 0.364 | 1 | 1 | cs | TRUE
49 | LV_5938-52_0_3_line_49 |  | 41 | 53 | 0.011046 | 0.125 | 0.08 | 261 | 0 | 0.364 | 1 | 1 | cs | TRUE
50 | LV_5938-52_0_3_line_50 |  | 42 | 43 | 0.0014574 | 0.125 | 0.08 | 261 | 0 | 0.364 | 1 | 1 | cs | TRUE
51 | LV_5938-52_0_3_line_51 |  | 44 | 49 | 0.01983 | 0.125 | 0.08 | 261 | 0 | 0.364 | 1 | 1 | cs | TRUE
52 | LV_5938-52_0_3_line_52 |  | 45 | 46 | 0.023396 | 0.125 | 0.08 | 261 | 0 | 0.364 | 1 | 1 | cs | TRUE
53 | LV_5938-52_0_3_line_53 |  | 48 | 62 | 0.012825 | 0.125 | 0.08 | 261 | 0 | 0.364 | 1 | 1 | cs | TRUE
54 | LV_5938-52_0_3_line_54 |  | 50 | 51 | 0.024975 | 0.125 | 0.08 | 261 | 0 | 0.364 | 1 | 1 | cs | TRUE
55 | LV_5938-52_0_3_line_55 |  | 54 | 55 | 0.00065116 | 0.125 | 0.08 | 261 | 0 | 0.364 | 1 | 1 | cs | TRUE
56 | LV_5938-52_0_3_line_56 |  | 55 | 56 | 0.031394 | 0.125 | 0.08 | 261 | 0 | 0.364 | 1 | 1 | cs | TRUE
57 | LV_5938-52_0_3_line_57 |  | 56 | 57 | 0.01211 | 0.125 | 0.08 | 261 | 0 | 0.364 | 1 | 1 | cs | TRUE
58 | LV_5938-52_0_3_line_58 |  | 57 | 58 | 0.023562 | 0.125 | 0.08 | 261 | 0 | 0.364 | 1 | 1 | cs | TRUE
59 | LV_5938-52_0_3_line_59 |  | 58 | 59 | 0.0036633 | 0.125 | 0.08 | 261 | 0 | 0.364 | 1 | 1 | cs | TRUE
60 | LV_5938-52_0_3_line_60 |  | 59 | 60 | 0.00057397 | 0.125 | 0.08 | 261 | 0 | 0.364 | 1 | 1 | cs | TRUE
61 | LV_5938-52_0_3_line_61 |  | 60 | 61 | 0.015211 | 0.125 | 0.08 | 261 | 0 | 0.364 | 1 | 1 | cs | TRUE
62 | LV_5938-52_0_3_line_62 |  | 62 | 63 | 0.019424 | 0.125 | 0.08 | 261 | 0 | 0.364 | 1 | 1 | cs | TRUE

## trafo
| name | std_type | hv_bus | lv_bus | sn_mva | vn_hv_kv | vn_lv_kv | vk_percent | vkr_percent | pfe_kw | i0_percent | shift_degree | tap_side | tap_neutral | tap_min | tap_max | tap_step_percent | tap_step_degree | tap_pos | tap_phase_shifter | parallel | df | in_service
0 | LV_5938-52_0_3_trafo_100 | 0.63 MVA 20/0.4 kV | 64 | 19 | 0.63 | 20 | 0.4 | 6 | 1.206 | 1.65 | 0.2619 | 150 | hv | 0 | -2 | 2 | 2.5 | 0 | 0 | FALSE | 1 | 1 | TRUE

## line_geodata
| x0 | y0 | x1 | y1 | x2 | y2 | x3 | y3 | x4 | y4 | x5 | y5 | x6 | y6 | x7 | y7
0 | 2538430.0863 | 1181724.9664 | 2538430.8408 | 1181723.869
1 | 2538441.3169 | 1181708.6308 | 2538430.8408 | 1181723.869
2 | 2538441.3169 | 1181708.6308 | 2538445.4332 | 1181704.1859 | 2538447.3179 | 1181705.5117
3 | 2538447.3179 | 1181705.5117 | 2538457.9063 | 1181689.9108
4 | 2538430.9522 | 1181694.3738 | 2538445.4332 | 1181704.1859 | 2538447.3179 | 1181705.5117
5 | 2538427.2141 | 1181691.7886 | 2538430.9522 | 1181694.3738
6 | 2538430.9522 | 1181694.3738 | 2538439.0581 | 1181682.6173
7 | 2538435.882 | 1181679.1923 | 2538427.2141 | 1181691.7886
8 | 2538427.2141 | 1181691.7886 | 2538419.6534 | 1181686.5635 | 2538415.0751 | 1181683.2198 | 2538412.4008 | 1181679.3785 | 2538412.5387 | 1181674.2297 | 2538431.5412 | 1181644.0282
9 | 2538439.0581 | 1181682.6173 | 2538448.4691 | 1181668.9682 | 2538460.9458 | 1181674.872
10 | 2538479.7864 | 1181685.0923 | 2538473.4093 | 1181681.4409 | 2538469.1672 | 1181679.5946 | 2538466.8458 | 1181679.6185 | 2538464.6484 | 1181680.5527 | 2538463.1381 | 1181682.2025 | 2538457.9063 | 1181689.9108
11 | 2538431.5412 | 1181644.0282 | 2538442.1809 | 1181627.1203
12 | 2538431.5412 | 1181644.0282 | 2538444.189 | 1181652.2489
13 | 2538442.1809 | 1181627.1203 | 2538454.887 | 1181606.9338 | 2538461.7475 | 1181596.0571
14 | 2538442.1809 | 1181627.1203 | 2538456.1068 | 1181636.0298
15 | 2538453.2385 | 1181604.8162 | 2538459.7182 | 1181594.7772
16 | 2538453.2385 | 1181604.8162 | 2538444.3244 | 1181599.2274
17 | 2538459.7182 | 1181594.7772 | 2538466.6034 | 1181584.1682
18 | 2538461.7475 | 1181596.0571 | 2538459.7182 | 1181594.7772
19 | 2538444.3244 | 1181599.2274 | 2538431.4766 | 1181591.1724
20 | 2538508.1008 | 1181754.7367 | 2538486.9705 | 1181740.5197
21 | 2538484.3057 | 1181731.0569 | 2538511.4689 | 1181749.5659 | 2538508.1008 | 1181754.7367
22 | 2538508.1008 | 1181754.7367 | 2538511.4689 | 1181749.5659 | 2538514.1091 | 1181745.6476 | 2538517.988 | 1181744.8518 | 2538521.4845 | 1181742.5145 | 2538522.7941 | 1181740.6556 | 2538525.5717 | 1181736.7248
23 | 2538511.5977 | 1181697.4796 | 2538505.3106 | 1181700.9906 | 2538484.3057 | 1181731.0569
24 | 2538484.3057 | 1181731.0569 | 2538480.4297 | 1181728.4174
25 | 2538525.5717 | 1181736.7248 | 2538522.7941 | 1181740.6556 | 2538527.2927 | 1181743.6777 | 2538530.7916 | 1181746.032
26 | 2538525.5717 | 1181736.7248 | 2538519.192 | 1181732.7214 | 2538520.0992 | 1181731.3766
27 | 2538480.4297 | 1181728.4174 | 2538490.4778 | 1181714.624
28 | 2538541.0548 | 1181714.7756 | 2538552.3228 | 1181698.8064
29 | 2538541.0548 | 1181714.7756 | 2538534.4844 | 1181710.0515 | 2538533.1134 | 1181712.0839
30 | 2538542.131 | 1181691.6848 | 2538552.3228 | 1181698.8064
31 | 2538552.3228 | 1181698.8064 | 2538557.4789 | 1181691.4938 | 2538563.4253 | 1181682.3164
32 | 2538520.0992 | 1181731.3766 | 2538533.1134 | 1181712.0839
33 | 2538572.0181 | 1181669.0763 | 2538569.9882 | 1181672.1989 | 2538563.4253 | 1181682.3164
34 | 2538572.0181 | 1181669.0763 | 2538562.1738 | 1181664.172
35 | 2538563.4253 | 1181682.3164 | 2538560.3918 | 1181680.6689 | 2538551.0338 | 1181676.763
36 | 2538563.4253 | 1181682.3164 | 2538567.6315 | 1181685.8752 | 2538566.493 | 1181688.0437 | 2538569.6289 | 1181690.7464
37 | 2538583.3684 | 1181701.9894 | 2538569.6289 | 1181690.7464
38 | 2538569.6289 | 1181690.7464 | 2538577.2961 | 1181679.5913
39 | 2538530.7916 | 1181746.032 | 2538524.0244 | 1181755.5847 | 2538513.3452 | 1181772.3594 | 2538517.979 | 1181776.6587 | 2538520.57 | 1181779.1001 | 2538524.1225 | 1181782.9547 | 2538528.291 | 1181785.0797 | 2538533.771 | 1181791.4603
40 | 2538530.7916 | 1181746.032 | 2538536.0897 | 1181738.5537
41 | 2538539.9538 | 1181672.1384 | 2538551.0338 | 1181676.763
42 | 2538533.771 | 1181791.4603 | 2538550.3578 | 1181780.317 | 2538574.8453 | 1181764.3899 | 2538594.5917 | 1181747.8334 | 2538597.3464 | 1181745.4275
43 | 2538536.0897 | 1181738.5537 | 2538551.6147 | 1181716.6403
44 | 2538597.3464 | 1181745.4275 | 2538607.5506 | 1181736.5153
45 | 2538490.4778 | 1181714.624 | 2538499.5644 | 1181702.1503 | 2538500.6383 | 1181699.6379 | 2538500.5496 | 1181696.9595 | 2538499.8582 | 1181695.0767 | 2538497.8936 | 1181693.3959
46 | 2538479.7864 | 1181685.0923 | 2538485.6544 | 1181688.4523 | 2538497.8936 | 1181693.3959 | 2538497.8936 | 1181693.3959
47 | 2538461.7475 | 1181596.0571 | 2538479.8488 | 1181606.6119
48 | 2538474.0297 | 1181577.6982 | 2538461.7475 | 1181596.0571
49 | 2538466.0515 | 1181640.2711 | 2538461.7454 | 1181639.6373 | 2538456.1068 | 1181636.0298
50 | 2538431.4766 | 1181591.1724 | 2538430.2418 | 1181590.3983
51 | 2538477.3986 | 1181567.5343 | 2538466.6034 | 1181584.1682
52 | 2538625.0002 | 1181720.9375 | 2538620.7647 | 1181724.9742 | 2538607.5506 | 1181736.5153
53 | 2538539.9538 | 1181672.1384 | 2538528.1186 | 1181667.1987
54 | 2538474.0297 | 1181577.6982 | 2538495.4329 | 1181590.5681
55 | 2538480.4114 | 1181606.9399 | 2538479.8488 | 1181606.6119
56 | 2538507.1088 | 1181623.4535 | 2538484.4737 | 1181609.3087 | 2538480.4114 | 1181606.9399
57 | 2538507.1088 | 1181623.4535 | 2538508.8545 | 1181624.5444 | 2538517.6589 | 1181629.3926
58 | 2538517.6589 | 1181629.3926 | 2538522.8865 | 1181632.2712 | 2538538.6512 | 1181640.0828
59 | 2538538.6512 | 1181640.0828 | 2538541.9337 | 1181641.7092
60 | 2538542.448 | 1181641.9641 | 2538541.9337 | 1181641.7092
61 | 2538556.0771 | 1181648.7174 | 2538542.448 | 1181641.9641
62 | 2538510.1937 | 1181659.7172 | 2538528.1186 | 1181667.1987

## bus_geodata
| x | y | coords
0 | 2538430.0863 | 1181724.9664
1 | 2538430.8408 | 1181723.869
2 | 2538441.3169 | 1181708.6308
3 | 2538447.3179 | 1181705.5117
4 | 2538430.9522 | 1181694.3738
5 | 2538427.2141 | 1181691.7886
6 | 2538439.0581 | 1181682.6173
7 | 2538457.9063 | 1181689.9108
8 | 2538431.5412 | 1181644.0282
9 | 2538442.1809 | 1181627.1203
10 | 2538444.189 | 1181652.2489
11 | 2538435.882 | 1181679.1923
12 | 2538453.2385 | 1181604.8162
13 | 2538459.7182 | 1181594.7772
14 | 2538444.3244 | 1181599.2274
15 | 2538486.9705 | 1181740.5197
16 | 2538508.1008 | 1181754.7367
17 | 2538484.3057 | 1181731.0569
18 | 2538525.5717 | 1181736.7248
19 | 2538511.5977 | 1181697.4796
20 | 2538480.4297 | 1181728.4174
21 | 2538541.0548 | 1181714.7756
22 | 2538552.3228 | 1181698.8064
23 | 2538533.1134 | 1181712.0839
24 | 2538572.0181 | 1181669.0763
25 | 2538563.4253 | 1181682.3164
26 | 2538562.1738 | 1181664.172
27 | 2538569.6289 | 1181690.7464
28 | 2538583.3684 | 1181701.9894
29 | 2538577.2961 | 1181679.5913
30 | 2538530.7916 | 1181746.032
31 | 2538520.0992 | 1181731.3766
32 | 2538551.0338 | 1181676.763
33 | 2538542.131 | 1181691.6848
34 | 2538533.771 | 1181791.4603
35 | 2538536.0897 | 1181738.5537
36 | 2538597.3464 | 1181745.4275
37 | 2538460.9458 | 1181674.872
38 | 2538490.4778 | 1181714.624
39 | 2538479.7864 | 1181685.0923
40 | 2538461.7475 | 1181596.0571
41 | 2538456.1068 | 1181636.0298
42 | 2538430.2418 | 1181590.3983
43 | 2538431.4766 | 1181591.1724
44 | 2538466.6034 | 1181584.1682
45 | 2538625.0002 | 1181720.9375
46 | 2538607.5506 | 1181736.5153
47 | 2538551.6147 | 1181716.6403
48 | 2538539.9538 | 1181672.1384
49 | 2538477.3986 | 1181567.5343
50 | 2538474.0297 | 1181577.6982
51 | 2538495.4329 | 1181590.5681
52 | 2538497.8936 | 1181693.3959
53 | 2538466.0515 | 1181640.2711
54 | 2538479.8488 | 1181606.6119
55 | 2538480.4114 | 1181606.9399
56 | 2538507.1088 | 1181623.4535
57 | 2538517.6589 | 1181629.3926
58 | 2538538.6512 | 1181640.0828
59 | 2538541.9337 | 1181641.7092
60 | 2538542.448 | 1181641.9641
61 | 2538556.0771 | 1181648.7174
62 | 2538528.1186 | 1181667.1987
63 | 2538510.1937 | 1181659.7172
64 | 2538484.3057 | 1181731.0569

## line_std_types
| c_nf_per_km | r_ohm_per_km | x_ohm_per_km | max_i_ka | type | q_mm2 | alpha | voltage_rating
NAYY 4x50 SE | 210 | 0.642 | 0.083 | 0.142 | cs | 50 | 0.00403 | LV
NAYY 4x120 SE | 264 | 0.225 | 0.08 | 0.242 | cs | 120 | 0.00403 | LV
NAYY 4x150 SE | 261 | 0.208 | 0.08 | 0.27 | cs | 150 | 0.00403 | LV
NA2XS2Y 1x95 RM/25 12/20 kV | 216 | 0.313 | 0.132 | 0.252 | cs | 95 | 0.00403 | MV
NA2XS2Y 1x185 RM/25 12/20 kV | 273 | 0.161 | 0.117 | 0.362 | cs | 185 | 0.00403 | MV
NA2XS2Y 1x240 RM/25 12/20 kV | 304 | 0.122 | 0.112 | 0.421 | cs | 240 | 0.00403 | MV
NA2XS2Y 1x95 RM/25 6/10 kV | 315 | 0.313 | 0.123 | 0.249 | cs | 95 | 0.00403 | MV
NA2XS2Y 1x185 RM/25 6/10 kV | 406 | 0.161 | 0.11 | 0.358 | cs | 185 | 0.00403 | MV
NA2XS2Y 1x240 RM/25 6/10 kV | 456 | 0.122 | 0.105 | 0.416 | cs | 240 | 0.00403 | MV
NA2XS2Y 1x150 RM/25 12/20 kV | 250 | 0.206 | 0.116 | 0.319 | cs | 150 | 0.00403 | MV
NA2XS2Y 1x120 RM/25 12/20 kV | 230 | 0.253 | 0.119 | 0.283 | cs | 120 | 0.00403 | MV
NA2XS2Y 1x70 RM/25 12/20 kV | 190 | 0.443 | 0.132 | 0.22 | cs | 70 | 0.00403 | MV
NA2XS2Y 1x150 RM/25 6/10 kV | 360 | 0.206 | 0.11 | 0.315 | cs | 150 | 0.00403 | MV
NA2XS2Y 1x120 RM/25 6/10 kV | 340 | 0.253 | 0.113 | 0.28 | cs | 120 | 0.00403 | MV
NA2XS2Y 1x70 RM/25 6/10 kV | 280 | 0.443 | 0.123 | 0.217 | cs | 70 | 0.00403 | MV
N2XS(FL)2Y 1x120 RM/35 64/110 kV | 112 | 0.153 | 0.166 | 0.366 | cs | 120 | 0.00393 | HV
N2XS(FL)2Y 1x185 RM/35 64/110 kV | 125 | 0.099 | 0.156 | 0.457 | cs | 185 | 0.00393 | HV
N2XS(FL)2Y 1x240 RM/35 64/110 kV | 135 | 0.075 | 0.149 | 0.526 | cs | 240 | 0.00393 | HV
N2XS(FL)2Y 1x300 RM/35 64/110 kV | 144 | 0.06 | 0.144 | 0.588 | cs | 300 | 0.00393 | HV
15-AL1/3-ST1A 0.4 | 11 | 1.8769 | 0.35 | 0.105 | ol | 16 | 0.00403 | LV
24-AL1/4-ST1A 0.4 | 11.25 | 1.2012 | 0.335 | 0.14 | ol | 24 | 0.00403 | LV
48-AL1/8-ST1A 0.4 | 12.2 | 0.5939 | 0.3 | 0.21 | ol | 48 | 0.00403 | LV
94-AL1/15-ST1A 0.4 | 13.2 | 0.306 | 0.29 | 0.35 | ol | 94 | 0.00403 | LV
34-AL1/6-ST1A 10.0 | 9.7 | 0.8342 | 0.36 | 0.17 | ol | 34 | 0.00403 | MV
48-AL1/8-ST1A 10.0 | 10.1 | 0.5939 | 0.35 | 0.21 | ol | 48 | 0.00403 | MV
70-AL1/11-ST1A 10.0 | 10.4 | 0.4132 | 0.339 | 0.29 | ol | 70 | 0.00403 | MV
94-AL1/15-ST1A 10.0 | 10.75 | 0.306 | 0.33 | 0.35 | ol | 94 | 0.00403 | MV
122-AL1/20-ST1A 10.0 | 11.1 | 0.2376 | 0.323 | 0.41 | ol | 122 | 0.00403 | MV
149-AL1/24-ST1A 10.0 | 11.25 | 0.194 | 0.315 | 0.47 | ol | 149 | 0.00403 | MV
34-AL1/6-ST1A 20.0 | 9.15 | 0.8342 | 0.382 | 0.17 | ol | 34 | 0.00403 | MV
48-AL1/8-ST1A 20.0 | 9.5 | 0.5939 | 0.372 | 0.21 | ol | 48 | 0.00403 | MV
70-AL1/11-ST1A 20.0 | 9.7 | 0.4132 | 0.36 | 0.29 | ol | 70 | 0.00403 | MV
94-AL1/15-ST1A 20.0 | 10 | 0.306 | 0.35 | 0.35 | ol | 94 | 0.00403 | MV
122-AL1/20-ST1A 20.0 | 10.3 | 0.2376 | 0.344 | 0.41 | ol | 122 | 0.00403 | MV
149-AL1/24-ST1A 20.0 | 10.5 | 0.194 | 0.337 | 0.47 | ol | 149 | 0.00403 | MV
184-AL1/30-ST1A 20.0 | 10.75 | 0.1571 | 0.33 | 0.535 | ol | 184 | 0.00403 | MV
243-AL1/39-ST1A 20.0 | 11 | 0.1188 | 0.32 | 0.645 | ol | 243 | 0.00403 | MV
48-AL1/8-ST1A 110.0 | 8 | 0.5939 | 0.46 | 0.21 | ol | 48 | 0.00403 | HV
70-AL1/11-ST1A 110.0 | 8.4 | 0.4132 | 0.45 | 0.29 | ol | 70 | 0.00403 | HV
94-AL1/15-ST1A 110.0 | 8.65 | 0.306 | 0.44 | 0.35 | ol | 94 | 0.00403 | HV
122-AL1/20-ST1A 110.0 | 8.5 | 0.2376 | 0.43 | 0.41 | ol | 122 | 0.00403 | HV
149-AL1/24-ST1A 110.0 | 8.75 | 0.194 | 0.41 | 0.47 | ol | 149 | 0.00403 | HV
184-AL1/30-ST1A 110.0 | 8.8 | 0.1571 | 0.4 | 0.535 | ol | 184 | 0.00403 | HV
243-AL1/39-ST1A 110.0 | 9 | 0.1188 | 0.39 | 0.645 | ol | 243 | 0.00403 | HV
305-AL1/39-ST1A 110.0 | 9.2 | 0.0949 | 0.38 | 0.74 | ol | 305 | 0.00403 | HV
490-AL1/64-ST1A 110.0 | 9.75 | 0.059 | 0.37 | 0.96 | ol | 490 | 0.00403 | HV
679-AL1/86-ST1A 110.0 | 9.95 | 0.042 | 0.36 | 1.15 | ol | 679 | 0.00403 | HV
490-AL1/64-ST1A 220.0 | 10 | 0.059 | 0.285 | 0.96 | ol | 490 | 0.00403 | HV
679-AL1/86-ST1A 220.0 | 11.7 | 0.042 | 0.275 | 1.15 | ol | 679 | 0.00403 | HV
490-AL1/64-ST1A 380.0 | 11 | 0.059 | 0.253 | 0.96 | ol | 490 | 0.00403 | HV
679-AL1/86-ST1A 380.0 | 14.6 | 0.042 | 0.25 | 1.15 | ol | 679 | 0.00403 | HV

## trafo_std_types
| i0_percent | pfe_kw | vkr_percent | sn_mva | vn_lv_kv | vn_hv_kv | vk_percent | shift_degree | vector_group | tap_side | tap_neutral | tap_min | tap_max | tap_step_degree | tap_step_percent | tap_phase_shifter
160 MVA 380/110 kV | 0.06 | 60 | 0.25 | 160 | 110 | 380 | 12.2 | 0 | Yy0 | hv | 0 | -9 | 9 | 0 | 1.5 | FALSE
100 MVA 220/110 kV | 0.06 | 55 | 0.26 | 100 | 110 | 220 | 12 | 0 | Yy0 | hv | 0 | -9 | 9 | 0 | 1.5 | FALSE
63 MVA 110/20 kV | 0.04 | 22 | 0.32 | 63 | 20 | 110 | 18 | 150 | YNd5 | hv | 0 | -9 | 9 | 0 | 1.5 | FALSE
40 MVA 110/20 kV | 0.05 | 18 | 0.34 | 40 | 20 | 110 | 16.2 | 150 | YNd5 | hv | 0 | -9 | 9 | 0 | 1.5 | FALSE
25 MVA 110/20 kV | 0.07 | 14 | 0.41 | 25 | 20 | 110 | 12 | 150 | YNd5 | hv | 0 | -9 | 9 | 0 | 1.5 | FALSE
63 MVA 110/10 kV | 0.04 | 22 | 0.32 | 63 | 10 | 110 | 18 | 150 | YNd5 | hv | 0 | -9 | 9 | 0 | 1.5 | FALSE
40 MVA 110/10 kV | 0.05 | 18 | 0.34 | 40 | 10 | 110 | 16.2 | 150 | YNd5 | hv | 0 | -9 | 9 | 0 | 1.5 | FALSE
25 MVA 110/10 kV | 0.07 | 14 | 0.41 | 25 | 10 | 110 | 12 | 150 | YNd5 | hv | 0 | -9 | 9 | 0 | 1.5 | FALSE
0.25 MVA 20/0.4 kV | 0.32 | 0.8 | 1.44 | 0.25 | 0.4 | 20 | 6 | 150 | Yzn5 | hv | 0 | -2 | 2 | 0 | 2.5 | FALSE
0.4 MVA 20/0.4 kV | 0.3375 | 1.35 | 1.425 | 0.4 | 0.4 | 20 | 6 | 150 | Dyn5 | hv | 0 | -2 | 2 | 0 | 2.5 | FALSE
0.63 MVA 20/0.4 kV | 0.2619 | 1.65 | 1.206 | 0.63 | 0.4 | 20 | 6 | 150 | Dyn5 | hv | 0 | -2 | 2 | 0 | 2.5 | FALSE
0.25 MVA 10/0.4 kV | 0.24 | 0.6 | 1.2 | 0.25 | 0.4 | 10 | 4 | 150 | Dyn5 | hv | 0 | -2 | 2 | 0 | 2.5 | FALSE
0.4 MVA 10/0.4 kV | 0.2375 | 0.95 | 1.325 | 0.4 | 0.4 | 10 | 4 | 150 | Dyn5 | hv | 0 | -2 | 2 | 0 | 2.5 | FALSE
0.63 MVA 10/0.4 kV | 0.1873 | 1.18 | 1.0794 | 0.63 | 0.4 | 10 | 4 | 150 | Dyn5 | hv | 0 | -2 | 2 | 0 | 2.5 | FALSE

## trafo3w_std_types
| sn_hv_mva | sn_mv_mva | sn_lv_mva | vn_hv_kv | vn_mv_kv | vn_lv_kv | vk_hv_percent | vk_mv_percent | vk_lv_percent | vkr_hv_percent | vkr_mv_percent | vkr_lv_percent | pfe_kw | i0_percent | shift_mv_degree | shift_lv_degree | vector_group | tap_side | tap_neutral | tap_min | tap_max | tap_step_percent
63/25/38 MVA 110/20/10 kV | 63 | 25 | 38 | 110 | 20 | 10 | 10.4 | 10.4 | 10.4 | 0.28 | 0.32 | 0.35 | 35 | 0.89 | 0 | 0 | YN0yn0yn0 | hv | 0 | -10 | 10 | 1.2
63/25/38 MVA 110/10/10 kV | 63 | 25 | 38 | 110 | 10 | 10 | 10.4 | 10.4 | 10.4 | 0.28 | 0.32 | 0.35 | 35 | 0.89 | 0 | 0 | YN0yn0yn0 | hv | 0 | -10 | 10 | 1.2

## fuse_std_types
| fuse_type | i_rated_a | t_avg | t_min | t_total | x_avg | x_min | x_total
HV 100A | HV 100A | 100 | 0 | [10.0, 3.64, 0.854, 0.281, 0.1, 0.0531, 0.022, 0.01] | [10.0, 4.267, 1.21, 0.403, 0.1, 0.058, 0.022, 0.01] | 0 | [300.0, 350.0, 450.0, 550.0, 700.0, 850.0, 1200.0, 1752.0] | [600.0, 700.0, 900.0, 1150.0, 1665.0, 2000.0, 3000.0, 4313.0]
HV 10A | HV 10A | 10 | 0 | [10.0, 1675.0, 0.344, 0.156, 0.1, 0.0417, 0.0171, 0.01] | [10.0, 1.3, 0.3, 0.155, 0.1, 0.0555, 0.023, 0.01] | 0 | [30.0, 32.0, 35.0, 37.0, 39.0, 50.0, 70.0, 88.0] | [60.0, 70.0, 80.0, 87.0, 94.0, 110.0, 150.0, 216.0]
HV 125A | HV 125A | 125 | 0 | [10.0, 1.82, 0.344, 0.1, 0.0467, 0.0269, 0.01] | [10.0, 2.478, 0.426, 0.1, 0.0427, 0.0211, 0.01] | 0 | [375.0, 500.0, 700.0, 925.0, 1200.0, 1500.0, 2341.0] | [750.0, 1000.0, 1500.0, 2200.0, 3000.0, 4000.0, 5765.0]
HV 160A | HV 160A | 160 | 0 | [10.0, 4.15, 1.03, 0.198, 0.1, 0.051, 0.0172, 0.01] | [10.0, 2.3, 0.734, 0.274, 0.1, 0.046, 0.0177, 0.01] | 0 | [480.0, 550.0, 700.0, 1000.0, 1260.0, 1600.0, 2500.0, 3227.0] | [960.0, 1300.0, 1700.0, 2200.0, 2996.0, 4000.0, 6000.0, 7946.0]
HV 16A | HV 16A | 16 | 0 | [10.0, 0.352, 0.164, 0.1, 0.0649, 0.0342, 0.01] | [10.0, 2.34, 0.722, 0.181, 0.1, 0.055, 0.0296, 0.01] | 0 | [48.0, 60.0, 65.0, 71.0, 80.0, 100.0, 162.0] | [96.0, 110.0, 125.0, 150.0, 168.0, 200.0, 250.0, 398.0]
HV 200A | HV 200A | 200 | 0 | [10.0, 4.267, 1.21, 0.403, 0.1, 0.058, 0.022, 0.01] | [10.0, 3.73, 1.654, 0.328, 0.1, 0.0531, 0.019, 0.01] | 0 | [600.0, 700.0, 900.0, 1150.0, 1665.0, 2000.0, 3000.0, 4313.0] | [1200.0, 1500.0, 1800.0, 2700.0, 3960.0, 5000.0, 7500.0, 10620.0]
HV 20A | HV 20A | 20 | 0 | [10.0, 1.3, 0.3, 0.155, 0.1, 0.0555, 0.023, 0.01] | [10.0, 1.3, 0.161, 0.1, 0.0611, 0.0399, 0.0141, 0.01] | 0 | [60.0, 70.0, 80.0, 87.0, 94.0, 110.0, 150.0, 216.0] | [120.0, 150.0, 200.0, 223.0, 260.0, 300.0, 450.0, 532.0]
HV 25A | HV 25A | 25 | 0 | [10.0, 2.512, 0.833, 0.299, 0.1, 0.0372, 0.0223, 0.01] | [10.0, 3.125, 0.597, 0.198, 0.1, 0.0378, 0.022, 0.01] | 0 | [75.0, 82.0, 90.0, 100.0, 124.0, 170.0, 200.0, 289.0] | [150.0, 170.0, 210.0, 250.0, 294.0, 400.0, 500.0, 711.0]
HV 31.5A | HV 31.5A | 31.5 | 0 | [10.0, 2.34, 0.722, 0.181, 0.1, 0.055, 0.0296, 0.01] | [10.0, 2.84, 0.368, 0.164, 0.1, 0.0621, 0.0378, 0.0195, 0.01] | 0 | [95.0, 110.0, 125.0, 150.0, 165.0, 200.0, 250.0, 390.0] | [189.0, 220.0, 300.0, 350.0, 393.0, 450.0, 530.0, 700.0, 960.0]
HV 40A | HV 40A | 40 | 0 | [10.0, 1.3, 0.161, 0.1, 0.0611, 0.0399, 0.0141, 0.01] | [10.0, 2.05, 0.369, 0.198, 0.1, 0.051, 0.0298, 0.01] | 0 | [120.0, 150.0, 200.0, 223.0, 260.0, 300.0, 450.0, 532.0] | [240.0, 300.0, 400.0, 450.0, 530.0, 650.0, 800.0, 1311.0]
HV 50A | HV 50A | 50 | 0 | [10.0, 3.215, 0.597, 0.198, 0.1, 0.0378, 0.022, 0.01] | [10.0, 3.64, 0.854, 0.281, 0.1, 0.0531, 0.022, 0.01] | 0 | [150.0, 170.0, 210.0, 250.0, 294.0, 400.0, 500.0, 711.0] | [300.0, 350.0, 450.0, 550.0, 700.0, 850.0, 1200.0, 1752.0]
HV 6.3A | HV 6.3A | 6.3 | 0 | [10.0, 1.39, 0.344, 0.168, 0.1, 0.056, 0.0263, 0.01] | [10.0, 1.711, 0.516, 0.198, 0.1, 0.0634, 0.0303, 0.01] | 0 | [19.0, 19.5, 20.4, 20.8, 22.0, 25.0, 32.0, 48.0] | [38.0, 40.0, 43.0, 48.0, 53.0, 60.0, 75.0, 118.0]
HV 63A | HV 63A | 63 | 0 | [10.0, 2.84, 0.368, 0.164, 0.1, 0.0621, 0.0378, 0.0195, 0.01] | [10.0, 1.82, 0.344, 0.1, 0.0467, 0.0269, 0.01] | 0 | [189.0, 220.0, 300.0, 350.0, 393.0, 450.0, 530.0, 700.0, 961.0] | [378.0, 500.0, 700.0, 934.0, 1200.0, 1500.0, 2366.0]
HV 80A | HV 80A | 80 | 0 | [10.0, 2.05, 0.369, 0.198, 0.1, 0.051, 0.0298, 0.01] | [10.0, 4.15, 1.03, 0.198, 0.1, 0.051, 0.0172, 0.01] | 0 | [240.0, 300.0, 400.0, 450.0, 530.0, 650.0, 800.0, 1311.0] | [480.0, 550.0, 700.0, 1000.0, 1260.0, 1600.0, 2500.0, 3227.0]
Siemens NH-1-100 | Siemens NH-1-100 | 100 | [5400.0, 2000.0, 400.0, 20.0, 1.0, 0.2, 0.012, 0.004] | 0 | 0 | [150.0, 190.0, 250.0, 430.0, 900.0, 1250.0, 2700.0, 3600.0] | 0 | 0
Siemens NH-1-125 | Siemens NH-1-125 | 125 | [4800.0, 120.0, 7.0, 0.1, 0.004] | 0 | 0 | [180.0, 400.0, 740.0, 2000.0, 4250.0] | 0 | 0
Siemens NH-1-16 | Siemens NH-1-16 | 16 | [4000.0, 400.0, 2.0, 0.1, 0.04, 0.01] | 0 | 0 | [26.0, 35.0, 75.0, 150.0, 200.0, 300.0] | 0 | 0
Siemens NH-1-160 | Siemens NH-1-160 | 160 | [4800.0, 120.0, 7.0, 0.1, 0.004] | 0 | 0 | [210.0, 500.0, 900.0, 2300.0, 5000.0] | 0 | 0
Siemens NH-1-25 | Siemens NH-1-25 | 25 | [4000.0, 1000.0, 10.0, 0.2, 0.02, 0.01] | 0 | 0 | [40.0, 50.0, 100.0, 210.0, 400.0, 500.0] | 0 | 0
Siemens NH-1-50 | Siemens NH-1-50 | 50 | [4000.0, 40.0, 4.0, 1.0, 0.02, 0.01] | 0 | 0 | [86.0, 200.0, 300.0, 400.0, 1000.0, 1280.0] | 0 | 0
Siemens NH-1-63 | Siemens NH-1-63 | 63 | [4000.0, 100.0, 10.0, 2.0, 0.04, 0.01] | 0 | 0 | [100.0, 200.0, 300.0, 400.0, 1000.0, 1500.0] | 0 | 0
Siemens NH-1-80 | Siemens NH-1-80 | 80 | [4800.0, 120.0, 7.0, 0.1, 0.01] | 0 | 0 | [150.58, 250.0, 450.0, 1150.0, 2470.0] | 0 | 0
Siemens NH-2-1000 | Siemens NH-2-1000 | 1000 | [4800.0, 120.0, 7.0, 0.1, 0.004] | 0 | 0 | [1900.0, 3500.0, 8400.0, 24000.0, 52000.0] | 0 | 0
Siemens NH-2-200 | Siemens NH-2-200 | 200 | [4800.0, 120.0, 7.0, 0.1, 0.004] | 0 | 0 | [280.0, 650.0, 1200.0, 3000.0, 7000.0] | 0 | 0
Siemens NH-2-224 | Siemens NH-2-224 | 224 | [4800.0, 120.0, 7.0, 0.2, 0.04, 0.004] | 0 | 0 | [400.0, 750.0, 1453.0, 3025.0, 4315.0, 7600.0] | 0 | 0
Siemens NH-2-250 | Siemens NH-2-250 | 250 | [4800.0, 120.0, 7.0, 0.1, 0.004] | 0 | 0 | [450.0, 800.0, 1650.0, 4000.0, 8500.0] | 0 | 0
Siemens NH-2-315 | Siemens NH-2-315 | 315 | [4800.0, 120.0, 7.0, 0.1, 0.004] | 0 | 0 | [550.0, 920.0, 1900.0, 5000.0, 11000.0] | 0 | 0
Siemens NH-2-355 | Siemens NH-2-355 | 355 | [4800.0, 120.0, 6.0, 0.1, 0.004] | 0 | 0 | [650.0, 1116.27, 2350.0, 5840.0, 12790.0] | 0 | 0
Siemens NH-2-400 | Siemens NH-2-400 | 400 | [4800.0, 120.0, 7.0, 0.1, 0.004] | 0 | 0 | [720.0, 1350.0, 2800.0, 6500.0, 15000.0] | 0 | 0
Siemens NH-2-425 | Siemens NH-2-425 | 425 | [4800.0, 120.0, 7.0, 0.1, 0.004] | 0 | 0 | [850.0, 1500.0, 3050.0, 7500.0, 16500.0] | 0 | 0
Siemens NH-2-630 | Siemens NH-2-630 | 630 | [4800.0, 120.0, 7.0, 0.1, 0.004] | 0 | 0 | [1200.0, 2000.0, 4800.0, 12000.0, 26000.0] | 0 | 0

## dtypes
| element | column | dtype
0 | bus | name | object
1 | bus | vn_kv | float64
2 | bus | type | object
3 | bus | zone | object
4 | bus | in_service | bool
5 | load | name | object
6 | load | bus | uint32
7 | load | p_mw | float64
8 | load | q_mvar | float64
9 | load | const_z_percent | float64
10 | load | const_i_percent | float64
11 | load | sn_mva | float64
12 | load | scaling | float64
13 | load | in_service | bool
14 | load | type | object
15 | ext_grid | name | object
16 | ext_grid | bus | uint32
17 | ext_grid | vm_pu | float64
18 | ext_grid | va_degree | float64
19 | ext_grid | slack_weight | float64
20 | ext_grid | in_service | bool
21 | line | name | object
22 | line | std_type | object
23 | line | from_bus | uint32
24 | line | to_bus | uint32
25 | line | length_km | float64
26 | line | r_ohm_per_km | float64
27 | line | x_ohm_per_km | float64
28 | line | c_nf_per_km | float64
29 | line | g_us_per_km | float64
30 | line | max_i_ka | float64
31 | line | df | float64
32 | line | parallel | uint32
33 | line | type | object
34 | line | in_service | bool
35 | trafo | name | object
36 | trafo | std_type | object
37 | trafo | hv_bus | uint32
38 | trafo | lv_bus | uint32
39 | trafo | sn_mva | float64
40 | trafo | vn_hv_kv | float64
41 | trafo | vn_lv_kv | float64
42 | trafo | vk_percent | float64
43 | trafo | vkr_percent | float64
44 | trafo | pfe_kw | float64
45 | trafo | i0_percent | float64
46 | trafo | shift_degree | float64
47 | trafo | tap_side | object
48 | trafo | tap_neutral | int32
49 | trafo | tap_min | int32
50 | trafo | tap_max | int32
51 | trafo | tap_step_percent | float64
52 | trafo | tap_step_degree | float64
53 | trafo | tap_pos | int32
54 | trafo | tap_phase_shifter | bool
55 | trafo | parallel | uint32
56 | trafo | df | float64
57 | trafo | in_service | bool
58 | line_geodata | coords | object
59 | bus_geodata | x | float64
60 | bus_geodata | y | float64
61 | bus_geodata | coords | object

## parameters
| version | format_version | converged | OPF_converged | name | f_hz | sn_mva
0 | 2.14.6 | 2.14.0 | FALSE | FALSE |  | 50 | 1