## bus
| name | vn_kv | type | zone | in_service
0 | bus_LV_5938-54_0_6_node_0 | 0.4 | n |  | TRUE
1 | bus_LV_5938-54_0_6_node_1 | 0.4 | n |  | TRUE
2 | bus_LV_5938-54_0_6_node_2 | 0.4 | n |  | TRUE
3 | bus_LV_5938-54_0_6_node_3 | 0.4 | n |  | TRUE
4 | bus_LV_5938-54_0_6_node_4 | 0.4 | n |  | TRUE
5 | bus_LV_5938-54_0_6_node_5 | 0.4 | n |  | TRUE
6 | bus_LV_5938-54_0_6_node_25 | 0.4 | n |  | TRUE
7 | bus_LV_5938-54_0_6_node_14 | 0.4 | n |  | TRUE
8 | bus_LV_5938-54_0_6_node_6 | 0.4 | n |  | TRUE
9 | bus_LV_5938-54_0_6_node_8 | 0.4 | n |  | TRUE
10 | bus_LV_5938-54_0_6_node_7 | 0.4 | n |  | TRUE
11 | bus_LV_5938-54_0_6_node_9 | 0.4 | n |  | TRUE
12 | bus_LV_5938-54_0_6_node_11 | 0.4 | n |  | TRUE
13 | bus_LV_5938-54_0_6_node_22 | 0.4 | n |  | TRUE
14 | bus_LV_5938-54_0_6_node_13 | 0.4 | n |  | TRUE
15 | bus_LV_5938-54_0_6_node_23 | 0.4 | n |  | TRUE
16 | bus_LV_5938-54_0_6_node_69 | 0.4 | n |  | TRUE
17 | bus_LV_5938-54_0_6_node_68 | 0.4 | n |  | TRUE
18 | bus_LV_5938-54_0_6_node_12 | 0.4 | n |  | TRUE
19 | bus_LV_5938-54_0_6_node_40 | 0.4 | n |  | TRUE
20 | bus_LV_5938-54_0_6_node_19 | 0.4 | n |  | TRUE
21 | bus_LV_5938-54_0_6_node_50 | 0.4 | n |  | TRUE
22 | bus_LV_5938-54_0_6_node_16 | 0.4 | n |  | TRUE
23 | bus_LV_5938-54_0_6_node_15 | 0.4 | n |  | TRUE
24 | bus_LV_5938-54_0_6_node_72 | 0.4 | n |  | TRUE
25 | bus_LV_5938-54_0_6_node_17 | 0.4 | n |  | TRUE
26 | bus_LV_5938-54_0_6_node_26 | 0.4 | n |  | TRUE
27 | bus_LV_5938-54_0_6_node_27 | 0.4 | n |  | TRUE
28 | bus_LV_5938-54_0_6_node_20 | 0.4 | n |  | TRUE
29 | bus_LV_5938-54_0_6_node_58 | 0.4 | n |  | TRUE
30 | bus_LV_5938-54_0_6_node_18 | 0.4 | n |  | TRUE
31 | bus_LV_5938-54_0_6_node_51 | 0.4 | n |  | TRUE
32 | bus_LV_5938-54_0_6_node_52 | 0.4 | n |  | TRUE
33 | bus_LV_5938-54_0_6_node_59 | 0.4 | n |  | TRUE
34 | bus_LV_5938-54_0_6_node_56 | 0.4 | n |  | TRUE
35 | bus_LV_5938-54_0_6_node_24 | 0.4 | n |  | TRUE
36 | bus_LV_5938-54_0_6_node_70 | 0.4 | n |  | TRUE
37 | bus_LV_5938-54_0_6_node_67 | 0.4 | n |  | TRUE
38 | bus_LV_5938-54_0_6_node_43 | 0.4 | n |  | TRUE
39 | bus_LV_5938-54_0_6_node_38 | 0.4 | n |  | TRUE
40 | bus_LV_5938-54_0_6_node_47 | 0.4 | n |  | TRUE
41 | bus_LV_5938-54_0_6_node_48 | 0.4 | n |  | TRUE
42 | bus_LV_5938-54_0_6_node_57 | 0.4 | n |  | TRUE
43 | bus_LV_5938-54_0_6_node_53 | 0.4 | n |  | TRUE
44 | bus_LV_5938-54_0_6_node_55 | 0.4 | n |  | TRUE
45 | bus_LV_5938-54_0_6_node_60 | 0.4 | n |  | TRUE
46 | bus_LV_5938-54_0_6_node_31 | 0.4 | n |  | TRUE
47 | bus_LV_5938-54_0_6_node_32 | 0.4 | n |  | TRUE
48 | bus_LV_5938-54_0_6_node_29 | 0.4 | n |  | TRUE
49 | bus_LV_5938-54_0_6_node_28 | 0.4 | n |  | TRUE
50 | bus_LV_5938-54_0_6_node_30 | 0.4 | n |  | TRUE
51 | bus_LV_5938-54_0_6_node_34 | 0.4 | n |  | TRUE
52 | bus_LV_5938-54_0_6_node_33 | 0.4 | n |  | TRUE
53 | bus_LV_5938-54_0_6_node_35 | 0.4 | n |  | TRUE
54 | bus_LV_5938-54_0_6_node_36 | 0.4 | n |  | TRUE
55 | bus_LV_5938-54_0_6_node_37 | 0.4 | n |  | TRUE
56 | bus_LV_5938-54_0_6_node_39 | 0.4 | n |  | TRUE
57 | bus_LV_5938-54_0_6_node_41 | 0.4 | n |  | TRUE
58 | bus_LV_5938-54_0_6_node_42 | 0.4 | n |  | TRUE
59 | bus_LV_5938-54_0_6_node_44 | 0.4 | n |  | TRUE
60 | bus_LV_5938-54_0_6_node_45 | 0.4 | n |  | TRUE
61 | bus_LV_5938-54_0_6_node_71 | 0.4 | n |  | TRUE
62 | bus_LV_5938-54_0_6_node_66 | 0.4 | n |  | TRUE
63 | bus_LV_5938-54_0_6_node_61 | 0.4 | n |  | TRUE
64 | bus_LV_5938-54_0_6_node_46 | 0.4 | n |  | TRUE
65 | bus_LV_5938-54_0_6_node_65 | 0.4 | n |  | TRUE
66 | bus_LV_5938-54_0_6_node_62 | 0.4 | n |  | TRUE
67 | bus_LV_5938-54_0_6_node_64 | 0.4 | n |  | TRUE
68 | bus_LV_5938-54_0_6_node_49 | 0.4 | n |  | TRUE
69 | bus_LV_5938-54_0_6_node_54 | 0.4 | n |  | TRUE
70 | bus_LV_5938-54_0_6_node_63 | 0.4 | n |  | TRUE
71 | bus_MV_455_0_node_195 | 20 | n |  | TRUE

## load
| name | bus | p_mw | q_mvar | const_z_percent | const_i_percent | sn_mva | scaling | in_service | type
0 | LV_5938-54_0_6_load_0 | 0 | 0.011021 | 0.002762 | 0 | 0 |  | 1 | TRUE | wye
1 | LV_5938-54_0_6_load_1 | 1 | 0.010573 | 0.0026499 | 0 | 0 |  | 1 | TRUE | wye
2 | LV_5938-54_0_6_load_2 | 2 | 0.0051578 | 0.0012927 | 0 | 0 |  | 1 | TRUE | wye
3 | LV_5938-54_0_6_load_3 | 3 | 0.0041763 | 0.0010467 | 0 | 0 |  | 1 | TRUE | wye
4 | LV_5938-54_0_6_load_4 | 4 | 0.009238 | 0.0023153 | 0 | 0 |  | 1 | TRUE | wye
5 | LV_5938-54_0_6_load_5 | 5 | 0.0043941 | 0.0011013 | 0 | 0 |  | 1 | TRUE | wye
6 | LV_5938-54_0_6_load_25 | 6 | 0.0099485 | 0.0024933 | 0 | 0 |  | 1 | TRUE | wye
7 | LV_5938-54_0_6_load_6 | 8 | 0.017995 | 0.0045101 | 0 | 0 |  | 1 | TRUE | wye
8 | LV_5938-54_0_6_load_22 | 13 | 0.005941 | 0.001489 | 0 | 0 |  | 1 | TRUE | wye
9 | LV_5938-54_0_6_load_23 | 15 | 0.0094965 | 0.0023801 | 0 | 0 |  | 1 | TRUE | wye
10 | LV_5938-54_0_6_load_69 | 16 | 0.0049846 | 0.0012492 | 0 | 0 |  | 1 | TRUE | wye
11 | LV_5938-54_0_6_load_68 | 17 | 0.012981 | 0.0032533 | 0 | 0 |  | 1 | TRUE | wye
12 | LV_5938-54_0_6_load_50 | 21 | 0.0052877 | 0.0013252 | 0 | 0 |  | 1 | TRUE | wye
13 | LV_5938-54_0_6_load_72 | 24 | 0.0076876 | 0.0019267 | 0 | 0 |  | 1 | TRUE | wye
14 | LV_5938-54_0_6_load_26 | 26 | 0.010524 | 0.0026376 | 0 | 0 |  | 1 | TRUE | wye
15 | LV_5938-54_0_6_load_27 | 27 | 0.0047559 | 0.0011919 | 0 | 0 |  | 1 | TRUE | wye
16 | LV_5938-54_0_6_load_58 | 29 | 0.0034769 | 0.00087139 | 0 | 0 |  | 1 | TRUE | wye
17 | LV_5938-54_0_6_load_51 | 31 | 0.028837 | 0.0072271 | 0 | 0 |  | 1 | TRUE | wye
18 | LV_5938-54_0_6_load_52 | 32 | 0.0091281 | 0.0022877 | 0 | 0 |  | 1 | TRUE | wye
19 | LV_5938-54_0_6_load_59 | 33 | 0.0055893 | 0.0014008 | 0 | 0 |  | 1 | TRUE | wye
20 | LV_5938-54_0_6_load_56 | 34 | 0.0094357 | 0.0023648 | 0 | 0 |  | 1 | TRUE | wye
21 | LV_5938-54_0_6_load_24 | 35 | 0.0080222 | 0.0020106 | 0 | 0 |  | 1 | TRUE | wye
22 | LV_5938-54_0_6_load_70 | 36 | 0.0062591 | 0.0015687 | 0 | 0 |  | 1 | TRUE | wye
23 | LV_5938-54_0_6_load_67 | 37 | 0.012748 | 0.0031949 | 0 | 0 |  | 1 | TRUE | wye
24 | LV_5938-54_0_6_load_43 | 38 | 0.0050776 | 0.0012726 | 0 | 0 |  | 1 | TRUE | wye
25 | LV_5938-54_0_6_load_38 | 39 | 0.0065206 | 0.0016342 | 0 | 0 |  | 1 | TRUE | wye
26 | LV_5938-54_0_6_load_47 | 40 | 0.0030608 | 0.0007671 | 0 | 0 |  | 1 | TRUE | wye
27 | LV_5938-54_0_6_load_57 | 42 | 0.0028155 | 0.00070564 | 0 | 0 |  | 1 | TRUE | wye
28 | LV_5938-54_0_6_load_53 | 43 | 0.028413 | 0.007121 | 0 | 0 |  | 1 | TRUE | wye
29 | LV_5938-54_0_6_load_55 | 44 | 0.011461 | 0.0028723 | 0 | 0 |  | 1 | TRUE | wye
30 | LV_5938-54_0_6_load_60 | 45 | 0.01055 | 0.002644 | 0 | 0 |  | 1 | TRUE | wye
31 | LV_5938-54_0_6_load_32 | 47 | 0.0058378 | 0.0014631 | 0 | 0 |  | 1 | TRUE | wye
32 | LV_5938-54_0_6_load_29 | 48 | 0.010695 | 0.0026805 | 0 | 0 |  | 1 | TRUE | wye
33 | LV_5938-54_0_6_load_28 | 49 | 0.0036712 | 0.0009201 | 0 | 0 |  | 1 | TRUE | wye
34 | LV_5938-54_0_6_load_30 | 50 | 0.0026185 | 0.00065626 | 0 | 0 |  | 1 | TRUE | wye
35 | LV_5938-54_0_6_load_34 | 51 | 0.0065783 | 0.0016487 | 0 | 0 |  | 1 | TRUE | wye
36 | LV_5938-54_0_6_load_33 | 52 | 0.0042084 | 0.0010547 | 0 | 0 |  | 1 | TRUE | wye
37 | LV_5938-54_0_6_load_35 | 53 | 0.0048892 | 0.0012254 | 0 | 0 |  | 1 | TRUE | wye
38 | LV_5938-54_0_6_load_36 | 54 | 0.0084607 | 0.0021205 | 0 | 0 |  | 1 | TRUE | wye
39 | LV_5938-54_0_6_load_37 | 55 | 0.013468 | 0.0033755 | 0 | 0 |  | 1 | TRUE | wye
40 | LV_5938-54_0_6_load_41 | 57 | 0.0066454 | 0.0016655 | 0 | 0 |  | 1 | TRUE | wye
41 | LV_5938-54_0_6_load_44 | 59 | 0.0064741 | 0.0016226 | 0 | 0 |  | 1 | TRUE | wye
42 | LV_5938-54_0_6_load_45 | 60 | 0.0095437 | 0.0023919 | 0 | 0 |  | 1 | TRUE | wye
43 | LV_5938-54_0_6_load_71 | 61 | 0.0047401 | 0.001188 | 0 | 0 |  | 1 | TRUE | wye
44 | LV_5938-54_0_6_load_66 | 62 | 0.002925 | 0.00073308 | 0 | 0 |  | 1 | TRUE | wye
45 | LV_5938-54_0_6_load_61 | 63 | 0.01279 | 0.0032055 | 0 | 0 |  | 1 | TRUE | wye
46 | LV_5938-54_0_6_load_65 | 65 | 0.012727 | 0.0031896 | 0 | 0 |  | 1 | TRUE | wye
47 | LV_5938-54_0_6_load_64 | 67 | 0.01261 | 0.0031602 | 0 | 0 |  | 1 | TRUE | wye
48 | LV_5938-54_0_6_load_49 | 68 | 0.044143 | 0.011063 | 0 | 0 |  | 1 | TRUE | wye
49 | LV_5938-54_0_6_load_54 | 69 | 0.0027903 | 0.00069931 | 0 | 0 |  | 1 | TRUE | wye
50 | LV_5938-54_0_6_load_63 | 70 | 0.01017 | 0.0025487 | 0 | 0 |  | 1 | TRUE | wye

## ext_grid
| name | bus | vm_pu | va_degree | slack_weight | in_service
0 |  | 41 | 1 | 0 | 1 | TRUE

## line
| name | std_type | from_bus | to_bus | length_km | r_ohm_per_km | x_ohm_per_km | c_nf_per_km | g_us_per_km | max_i_ka | df | parallel | type | in_service
0 | LV_5938-54_0_6_line_0 |  | 0 | 1 | 0.014243 | 0.125 | 0.08 | 261 | 0 | 0.364 | 1 | 1 | cs | TRUE
1 | LV_5938-54_0_6_line_1 |  | 0 | 2 | 0.039452 | 0.125 | 0.08 | 261 | 0 | 0.364 | 1 | 1 | cs | TRUE
2 | LV_5938-54_0_6_line_2 |  | 1 | 3 | 0.029999 | 0.125 | 0.08 | 261 | 0 | 0.364 | 1 | 1 | cs | TRUE
3 | LV_5938-54_0_6_line_3 |  | 3 | 4 | 0.0047622 | 0.125 | 0.08 | 261 | 0 | 0.364 | 1 | 1 | cs | TRUE
4 | LV_5938-54_0_6_line_4 |  | 4 | 5 | 0.016327 | 0.125 | 0.08 | 261 | 0 | 0.364 | 1 | 1 | cs | TRUE
5 | LV_5938-54_0_6_line_5 |  | 5 | 6 | 0.0029534 | 0.125 | 0.08 | 261 | 0 | 0.364 | 1 | 1 | cs | TRUE
6 | LV_5938-54_0_6_line_6 |  | 6 | 7 | 0.016457 | 0.125 | 0.08 | 261 | 0 | 0.364 | 1 | 1 | cs | TRUE
7 | LV_5938-54_0_6_line_7 |  | 7 | 22 | 0.010676 | 0.125 | 0.08 | 261 | 0 | 0.364 | 1 | 1 | cs | TRUE
8 | LV_5938-54_0_6_line_8 |  | 8 | 9 | 0.029102 | 0.125 | 0.08 | 261 | 0 | 0.364 | 1 | 1 | cs | TRUE
9 | LV_5938-54_0_6_line_9 |  | 9 | 13 | 0.027128 | 0.125 | 0.08 | 261 | 0 | 0.364 | 1 | 1 | cs | TRUE
10 | LV_5938-54_0_6_line_10 |  | 9 | 14 | 0.017696 | 0.125 | 0.08 | 261 | 0 | 0.364 | 1 | 1 | cs | TRUE
11 | LV_5938-54_0_6_line_11 |  | 10 | 11 | 0.033622 | 0.125 | 0.08 | 261 | 0 | 0.364 | 1 | 1 | cs | TRUE
12 | LV_5938-54_0_6_line_12 |  | 10 | 12 | 0.035727 | 0.125 | 0.08 | 261 | 0 | 0.364 | 1 | 1 | cs | TRUE
13 | LV_5938-54_0_6_line_13 |  | 11 | 15 | 0.059952 | 0.125 | 0.08 | 261 | 0 | 0.364 | 1 | 1 | cs | TRUE
14 | LV_5938-54_0_6_line_14 |  | 12 | 16 | 0.010304 | 0.125 | 0.08 | 261 | 0 | 0.364 | 1 | 1 | cs | TRUE
15 | LV_5938-54_0_6_line_15 |  | 12 | 17 | 0.054147 | 0.125 | 0.08 | 261 | 0 | 0.364 | 1 | 1 | cs | TRUE
16 | LV_5938-54_0_6_line_16 |  | 13 | 35 | 0.0012162 | 0.125 | 0.08 | 261 | 0 | 0.364 | 1 | 1 | cs | TRUE
17 | LV_5938-54_0_6_line_17 |  | 14 | 20 | 0.009163 | 0.125 | 0.08 | 261 | 0 | 0.364 | 1 | 2 | cs | TRUE
18 | LV_5938-54_0_6_line_18 |  | 14 | 21 | 0.010588 | 0.125 | 0.08 | 261 | 0 | 0.364 | 1 | 4 | cs | TRUE
19 | LV_5938-54_0_6_line_19 |  | 14 | 18 | 0.01928 | 0.125 | 0.08 | 261 | 0 | 0.364 | 1 | 4 | cs | TRUE
20 | LV_5938-54_0_6_line_20 |  | 16 | 36 | 0.010333 | 0.125 | 0.08 | 261 | 0 | 0.364 | 1 | 1 | cs | TRUE
21 | LV_5938-54_0_6_line_21 |  | 17 | 37 | 0.00063887 | 0.125 | 0.08 | 261 | 0 | 0.364 | 1 | 1 | cs | TRUE
22 | LV_5938-54_0_6_line_22 |  | 18 | 19 | 0.003499 | 0.125 | 0.08 | 261 | 0 | 0.364 | 1 | 4 | cs | TRUE
23 | LV_5938-54_0_6_line_23 |  | 19 | 38 | 0.015446 | 0.125 | 0.08 | 261 | 0 | 0.364 | 1 | 2 | cs | TRUE
24 | LV_5938-54_0_6_line_24 |  | 19 | 39 | 0.011543 | 0.125 | 0.08 | 261 | 0 | 0.364 | 1 | 1 | cs | TRUE
25 | LV_5938-54_0_6_line_25 |  | 20 | 31 | 0.043996 | 0.125 | 0.08 | 261 | 0 | 0.364 | 1 | 1 | cs | TRUE
26 | LV_5938-54_0_6_line_26 |  | 20 | 32 | 0.014865 | 0.125 | 0.08 | 261 | 0 | 0.364 | 1 | 1 | cs | TRUE
27 | LV_5938-54_0_6_line_27 |  | 21 | 41 | 0.013245 | 0.125 | 0.08 | 261 | 0 | 0.364 | 1 | 4 | cs | TRUE
28 | LV_5938-54_0_6_line_28 |  | 22 | 26 | 0.058314 | 0.125 | 0.08 | 261 | 0 | 0.364 | 1 | 1 | cs | TRUE
29 | LV_5938-54_0_6_line_29 |  | 22 | 27 | 0.023118 | 0.125 | 0.08 | 261 | 0 | 0.364 | 1 | 1 | cs | TRUE
30 | LV_5938-54_0_6_line_30 |  | 23 | 24 | 0.006544 | 0.125 | 0.08 | 261 | 0 | 0.364 | 1 | 1 | cs | TRUE
31 | LV_5938-54_0_6_line_31 |  | 23 | 25 | 0.028264 | 0.125 | 0.08 | 261 | 0 | 0.364 | 1 | 1 | cs | TRUE
32 | LV_5938-54_0_6_line_32 |  | 25 | 28 | 0.2192 | 0.125 | 0.08 | 261 | 0 | 0.364 | 1 | 1 | cs | TRUE
33 | LV_5938-54_0_6_line_33 |  | 25 | 29 | 0.0081564 | 0.125 | 0.08 | 261 | 0 | 0.364 | 1 | 1 | cs | TRUE
34 | LV_5938-54_0_6_line_34 |  | 27 | 30 | 0.013905 | 0.125 | 0.08 | 261 | 0 | 0.364 | 1 | 1 | cs | TRUE
35 | LV_5938-54_0_6_line_35 |  | 28 | 33 | 0.025742 | 0.125 | 0.08 | 261 | 0 | 0.364 | 1 | 1 | cs | TRUE
36 | LV_5938-54_0_6_line_36 |  | 28 | 34 | 0.012142 | 0.125 | 0.08 | 261 | 0 | 0.364 | 1 | 1 | cs | TRUE
37 | LV_5938-54_0_6_line_37 |  | 28 | 30 | 0.026021 | 0.125 | 0.08 | 261 | 0 | 0.364 | 1 | 1 | cs | TRUE
38 | LV_5938-54_0_6_line_38 |  | 29 | 42 | 6.0404e-05 | 0.125 | 0.08 | 261 | 0 | 0.364 | 1 | 1 | cs | TRUE
39 | LV_5938-54_0_6_line_39 |  | 31 | 43 | 0.025346 | 0.125 | 0.08 | 261 | 0 | 0.364 | 1 | 1 | cs | TRUE
40 | LV_5938-54_0_6_line_40 |  | 32 | 44 | 0.02528 | 0.125 | 0.08 | 261 | 0 | 0.364 | 1 | 1 | cs | TRUE
41 | LV_5938-54_0_6_line_41 |  | 33 | 45 | 0.00049738 | 0.125 | 0.08 | 261 | 0 | 0.364 | 1 | 1 | cs | TRUE
42 | LV_5938-54_0_6_line_42 |  | 34 | 44 | 0.0090171 | 0.125 | 0.08 | 261 | 0 | 0.364 | 1 | 1 | cs | TRUE
43 | LV_5938-54_0_6_line_43 |  | 35 | 46 | 0.013088 | 0.125 | 0.08 | 261 | 0 | 0.364 | 1 | 1 | cs | TRUE
44 | LV_5938-54_0_6_line_44 |  | 36 | 61 | 0.0095586 | 0.125 | 0.08 | 261 | 0 | 0.364 | 1 | 1 | cs | TRUE
45 | LV_5938-54_0_6_line_45 |  | 37 | 64 | 0.037019 | 0.125 | 0.08 | 261 | 0 | 0.364 | 1 | 1 | cs | TRUE
46 | LV_5938-54_0_6_line_46 |  | 38 | 61 | 0.0079175 | 0.125 | 0.08 | 261 | 0 | 0.364 | 1 | 1 | cs | TRUE
47 | LV_5938-54_0_6_line_47 |  | 40 | 41 | 0.01432 | 0.125 | 0.08 | 261 | 0 | 0.364 | 1 | 1 | cs | TRUE
48 | LV_5938-54_0_6_line_48 |  | 41 | 68 | 0.01813 | 0.125 | 0.08 | 261 | 0 | 0.364 | 1 | 1 | cs | TRUE
49 | LV_5938-54_0_6_line_49 |  | 43 | 69 | 0.016885 | 0.125 | 0.08 | 261 | 0 | 0.364 | 1 | 1 | cs | TRUE
50 | LV_5938-54_0_6_line_50 |  | 46 | 47 | 0.034858 | 0.125 | 0.08 | 261 | 0 | 0.364 | 1 | 1 | cs | TRUE
51 | LV_5938-54_0_6_line_51 |  | 46 | 48 | 0.007603 | 0.125 | 0.08 | 261 | 0 | 0.364 | 1 | 1 | cs | TRUE
52 | LV_5938-54_0_6_line_52 |  | 47 | 51 | 0.019124 | 0.125 | 0.08 | 261 | 0 | 0.364 | 1 | 1 | cs | TRUE
53 | LV_5938-54_0_6_line_53 |  | 48 | 49 | 0.013716 | 0.125 | 0.08 | 261 | 0 | 0.364 | 1 | 1 | cs | TRUE
54 | LV_5938-54_0_6_line_54 |  | 49 | 50 | 0.00010135 | 0.125 | 0.08 | 261 | 0 | 0.364 | 1 | 1 | cs | TRUE
55 | LV_5938-54_0_6_line_55 |  | 51 | 52 | 0.011172 | 0.125 | 0.08 | 261 | 0 | 0.364 | 1 | 1 | cs | TRUE
56 | LV_5938-54_0_6_line_56 |  | 52 | 53 | 0.0020522 | 0.125 | 0.08 | 261 | 0 | 0.364 | 1 | 1 | cs | TRUE
57 | LV_5938-54_0_6_line_57 |  | 53 | 54 | 0.0059175 | 0.125 | 0.08 | 261 | 0 | 0.364 | 1 | 1 | cs | TRUE
58 | LV_5938-54_0_6_line_58 |  | 55 | 56 | 0.03296 | 0.125 | 0.08 | 261 | 0 | 0.364 | 1 | 1 | cs | TRUE
59 | LV_5938-54_0_6_line_59 |  | 56 | 57 | 0.01536 | 0.125 | 0.08 | 261 | 0 | 0.364 | 1 | 1 | cs | TRUE
60 | LV_5938-54_0_6_line_60 |  | 56 | 58 | 0.001364 | 0.125 | 0.08 | 261 | 0 | 0.364 | 1 | 1 | cs | TRUE
61 | LV_5938-54_0_6_line_61 |  | 57 | 59 | 0.012144 | 0.125 | 0.08 | 261 | 0 | 0.364 | 1 | 1 | cs | TRUE
62 | LV_5938-54_0_6_line_62 |  | 58 | 60 | 0.022317 | 0.125 | 0.08 | 261 | 0 | 0.364 | 1 | 1 | cs | TRUE
63 | LV_5938-54_0_6_line_63 |  | 59 | 62 | 0.022335 | 0.125 | 0.08 | 261 | 0 | 0.364 | 1 | 1 | cs | TRUE
64 | LV_5938-54_0_6_line_64 |  | 60 | 63 | 0.011449 | 0.125 | 0.08 | 261 | 0 | 0.364 | 1 | 1 | cs | TRUE
65 | LV_5938-54_0_6_line_65 |  | 63 | 66 | 0.017751 | 0.125 | 0.08 | 261 | 0 | 0.364 | 1 | 1 | cs | TRUE
66 | LV_5938-54_0_6_line_66 |  | 64 | 65 | 0.026435 | 0.125 | 0.08 | 261 | 0 | 0.364 | 1 | 1 | cs | TRUE
67 | LV_5938-54_0_6_line_67 |  | 65 | 67 | 0.012131 | 0.125 | 0.08 | 261 | 0 | 0.364 | 1 | 1 | cs | TRUE
68 | LV_5938-54_0_6_line_68 |  | 66 | 70 | 0.032365 | 0.125 | 0.08 | 261 | 0 | 0.364 | 1 | 1 | cs | TRUE
69 | LV_5938-54_0_6_line_69 |  | 66 | 67 | 0.023102 | 0.125 | 0.08 | 261 | 0 | 0.364 | 1 | 1 | cs | TRUE

## trafo
| name | std_type | hv_bus | lv_bus | sn_mva | vn_hv_kv | vn_lv_kv | vk_percent | vkr_percent | pfe_kw | i0_percent | shift_degree | tap_side | tap_neutral | tap_min | tap_max | tap_step_percent | tap_step_degree | tap_pos | tap_phase_shifter | parallel | df | in_service
0 | LV_5938-54_0_6_trafo_48 | 0.63 MVA 20/0.4 kV | 71 | 41 | 0.63 | 20 | 0.4 | 6 | 1.206 | 1.65 | 0.2619 | 150 | hv | 0 | -2 | 2 | 2.5 | 0 | 0 | FALSE | 1 | 1 | TRUE

## line_geodata
| x0 | y0 | x1 | y1 | x2 | y2 | x3 | y3 | x4 | y4 | x5 | y5 | x6 | y6 | x7 | y7 | x8 | y8 | x9 | y9 | x10 | y10 | x11 | y11 | x12 | y12 | x13 | y13 | x14 | y14 | x15 | y15
0 | 2539336.2141 | 1180869.4629 | 2539337.3985 | 1180868.0057 | 2539337.6958 | 1180865.6902 | 2539337.4226 | 1180862.1021 | 2539336.4967 | 1180855.7373
1 | 2539336.2141 | 1180869.4629 | 2539336.2141 | 1180869.4629 | 2539334.6185 | 1180870.2796 | 2539331.8173 | 1180870.4636 | 2539331.0855 | 1180870.6045 | 2539323.1766 | 1180871.7408 | 2539324.8229 | 1180890.9683 | 2539325.0886 | 1180897.7828
2 | 2539336.4967 | 1180855.7373 | 2539334.9842 | 1180845.3396 | 2539334.7123 | 1180839.6169 | 2539334.5715 | 1180834.0263 | 2539334.6548 | 1180830.946 | 2539334.7954 | 1180825.8587
3 | 2539334.7954 | 1180825.8587 | 2539334.8057 | 1180825.4858 | 2539334.9553 | 1180821.0993
4 | 2539335.6288 | 1180804.7883 | 2539335.4238 | 1180807.3583 | 2539334.9553 | 1180821.0993
5 | 2539335.8636 | 1180801.8442 | 2539335.6288 | 1180804.7883
6 | 2539337.172 | 1180785.4393 | 2539335.8636 | 1180801.8442
7 | 2539347.4449 | 1180788.448 | 2539337.172 | 1180785.4393
8 | 2539291.8226 | 1180773.0812 | 2539289.3256 | 1180772.3839 | 2539263.8501 | 1180765.0529
9 | 2539291.8226 | 1180773.0812 | 2539291.8249 | 1180778.5731 | 2539294.0481 | 1180800.0943
10 | 2539291.8226 | 1180773.0812 | 2539295.1754 | 1180773.8031 | 2539299.9561 | 1180774.4995 | 2539301.644 | 1180769.2238 | 2539302.6369 | 1180765.4561
11 | 2539201.7844 | 1180747.2808 | 2539196.5431 | 1180745.622 | 2539191.9662 | 1180744.6902 | 2539188.317 | 1180744.8607 | 2539185.1531 | 1180745.4377 | 2539182.2335 | 1180746.757 | 2539177.4894 | 1180749.6624 | 2539171.152 | 1180754.3739
12 | 2539201.7844 | 1180747.2808 | 2539203.1008 | 1180742.2868 | 2539213.9051 | 1180745.7123 | 2539227.3025 | 1180749.5117 | 2539229.1615 | 1180744.5456
13 | 2539171.152 | 1180754.3739 | 2539174.7345 | 1180761.1635 | 2539177.2271 | 1180768.1866 | 2539177.4064 | 1180777.5567 | 2539176.353 | 1180786.628 | 2539173.0004 | 1180798.6911 | 2539169.3033 | 1180811.9846
14 | 2539229.1615 | 1180744.5456 | 2539234.1336 | 1180746.0293 | 2539239.0609 | 1180747.403
15 | 2539229.1615 | 1180744.5456 | 2539236.3521 | 1180727.5742 | 2539237.7481 | 1180722.8907 | 2539238.4652 | 1180716.7911 | 2539239.9324 | 1180698.8217 | 2539239.9906 | 1180693.2735 | 2539239.9884 | 1180692.1646
16 | 2539294.1731 | 1180801.304 | 2539294.0481 | 1180800.0943
17 | 2539311.224 | 1180768.6708 | 2539309.5534 | 1180768.1319 | 2539307.585 | 1180767.5849 | 2539302.6369 | 1180765.4561
18 | 2539302.6369 | 1180765.4561 | 2539304.9956 | 1180755.1344
19 | 2539284.0829 | 1180760.0413 | 2539287.5748 | 1180760.9286 | 2539302.6369 | 1180765.4561
20 | 2539239.0609 | 1180747.403 | 2539249.0142 | 1180750.1779
21 | 2539239.9872 | 1180691.5257 | 2539239.9884 | 1180692.1646
22 | 2539284.0829 | 1180760.0413 | 2539280.7271 | 1180759.0192
23 | 2539280.7271 | 1180759.0192 | 2539265.8483 | 1180754.8711
24 | 2539280.7271 | 1180759.0192 | 2539283.4299 | 1180747.7967
25 | 2539311.224 | 1180768.6708 | 2539313.2627 | 1180762.5912 | 2539322.4927 | 1180726.1583
26 | 2539311.224 | 1180768.6708 | 2539315.1295 | 1180769.6762 | 2539325.5708 | 1180772.5586
27 | 2539307.9462 | 1180742.2225 | 2539304.9956 | 1180755.1344
28 | 2539346.6136 | 1180846.5558 | 2539345.3546 | 1180841.4101 | 2539347.4449 | 1180788.448
29 | 2539347.4449 | 1180788.448 | 2539369.6628 | 1180794.8365
30 | 2539373.5371 | 1180602.4458 | 2539379.1084 | 1180598.9874
31 | 2539379.1084 | 1180598.9874 | 2539387.1271 | 1180611.6689 | 2539394.3129 | 1180622.8135
32 | 2539370.3895 | 1180784.7134 | 2539376.4473 | 1180786.3196 | 2539379.5037 | 1180787.1891 | 2539383.9129 | 1180780.6185 | 2539392.7759 | 1180768.8666 | 2539396.835 | 1180763.1667 | 2539403.0654 | 1180752.3976 | 2539404.229 | 1180750.3958 | 2539415.9509 | 1180729.81 | 2539449.5027 | 1180708.514 | 2539432.8941 | 1180682.5119 | 2539432.3278 | 1180681.6505 | 2539427.3542 | 1180673.9854 | 2539418.4377 | 1180660.1235 | 2539416.1008 | 1180656.3895 | 2539394.3129 | 1180622.8135
33 | 2539394.3129 | 1180622.8135 | 2539387.3802 | 1180627.1104
34 | 2539383.0192 | 1180798.7044 | 2539379.2272 | 1180797.5866 | 2539369.6628 | 1180794.8365
35 | 2539370.3895 | 1180784.7134 | 2539377.8234 | 1180760.0687 | 2539377.8234 | 1180760.0687
36 | 2539370.3895 | 1180784.7134 | 2539358.6551 | 1180781.5958
37 | 2539370.3895 | 1180784.7134 | 2539376.4473 | 1180786.3196 | 2539379.5037 | 1180787.1891 | 2539381.7324 | 1180787.7891 | 2539385.677 | 1180788.8831 | 2539384.5304 | 1180793.3194 | 2539383.0192 | 1180798.7044
38 | 2539387.3288 | 1180627.1423 | 2539387.3802 | 1180627.1104
39 | 2539328.2942 | 1180701.4884 | 2539325.1818 | 1180715.5439 | 2539322.4927 | 1180726.1583
40 | 2539325.5708 | 1180772.5586 | 2539349.3898 | 1180779.1342 | 2539349.9403 | 1180779.2804
41 | 2539377.9963 | 1180759.6023 | 2539377.8234 | 1180760.0687
42 | 2539358.6551 | 1180781.5958 | 2539349.9403 | 1180779.2804
43 | 2539295.5179 | 1180814.3224 | 2539294.1731 | 1180801.304
44 | 2539258.2217 | 1180752.7449 | 2539249.0142 | 1180750.1779
45 | 2539239.6885 | 1180654.5104 | 2539239.9307 | 1180662.568 | 2539239.9872 | 1180691.5257
46 | 2539258.2217 | 1180752.7449 | 2539265.8483 | 1180754.8711
47 | 2539307.9462 | 1180742.2225 | 2539293.8703 | 1180739.5897
48 | 2539307.9462 | 1180742.2225 | 2539310.9109 | 1180728.0289 | 2539310.439 | 1180724.4317
49 | 2539331.9447 | 1180685.0026 | 2539328.2942 | 1180701.4884
50 | 2539295.5179 | 1180814.3224 | 2539295.9755 | 1180818.7758 | 2539296.9364 | 1180826.904 | 2539298.4187 | 1180830.7244 | 2539300.8414 | 1180832.3786 | 2539303.2581 | 1180834.1884 | 2539304.5752 | 1180837.5325 | 2539305.344 | 1180846.0497
51 | 2539295.5179 | 1180814.3224 | 2539292.6662 | 1180817.8089 | 2539291.9712 | 1180820.8287 | 2539291.9712 | 1180820.8287
52 | 2539305.344 | 1180846.0497 | 2539307.0632 | 1180865.0962
53 | 2539291.9712 | 1180820.8287 | 2539293.444 | 1180834.4651
54 | 2539293.4549 | 1180834.5658 | 2539293.444 | 1180834.4651
55 | 2539308.0675 | 1180876.2227 | 2539307.0632 | 1180865.0962
56 | 2539308.252 | 1180878.2666 | 2539308.0675 | 1180876.2227
57 | 2539308.784 | 1180884.1602 | 2539308.252 | 1180878.2666
58 | 2539303.8284 | 1180663.0976 | 2539296.1112 | 1180695.141
59 | 2539303.8284 | 1180663.0976 | 2539305.4057 | 1180664.2378 | 2539306.9332 | 1180664.9783 | 2539310.8842 | 1180665.9388 | 2539318.4585 | 1180667.0156
60 | 2539302.7128 | 1180662.3085 | 2539303.8284 | 1180663.0976
61 | 2539330.482 | 1180668.7249 | 2539318.4585 | 1180667.0156
62 | 2539302.7128 | 1180662.3085 | 2539306.2395 | 1180640.2714 | 2539306.2395 | 1180640.2714
63 | 2539352.1003 | 1180673.5919 | 2539346.1388 | 1180670.9508 | 2539330.482 | 1180668.7249
64 | 2539294.8891 | 1180638.7739 | 2539306.2395 | 1180640.2714
65 | 2539277.2906 | 1180636.4519 | 2539294.8891 | 1180638.7739
66 | 2539239.6885 | 1180654.5104 | 2539239.0566 | 1180631.4149 | 2539242.3595 | 1180631.85
67 | 2539254.3863 | 1180633.4344 | 2539242.3595 | 1180631.85
68 | 2539277.2906 | 1180636.4519 | 2539282.4351 | 1180604.5039
69 | 2539277.2906 | 1180636.4519 | 2539254.3863 | 1180633.4344

## bus_geodata
| x | y | coords
0 | 2539336.2141 | 1180869.4629
1 | 2539336.4967 | 1180855.7373
2 | 2539325.0886 | 1180897.7828
3 | 2539334.7954 | 1180825.8587
4 | 2539334.9553 | 1180821.0993
5 | 2539335.6288 | 1180804.7883
6 | 2539335.8636 | 1180801.8442
7 | 2539337.172 | 1180785.4393
8 | 2539263.8501 | 1180765.0529
9 | 2539291.8226 | 1180773.0812
10 | 2539201.7844 | 1180747.2808
11 | 2539171.152 | 1180754.3739
12 | 2539229.1615 | 1180744.5456
13 | 2539294.0481 | 1180800.0943
14 | 2539302.6369 | 1180765.4561
15 | 2539169.3033 | 1180811.9846
16 | 2539239.0609 | 1180747.403
17 | 2539239.9884 | 1180692.1646
18 | 2539284.0829 | 1180760.0413
19 | 2539280.7271 | 1180759.0192
20 | 2539311.224 | 1180768.6708
21 | 2539304.9956 | 1180755.1344
22 | 2539347.4449 | 1180788.448
23 | 2539379.1084 | 1180598.9874
24 | 2539373.5371 | 1180602.4458
25 | 2539394.3129 | 1180622.8135
26 | 2539346.6136 | 1180846.5557
27 | 2539369.6628 | 1180794.8365
28 | 2539370.3895 | 1180784.7134
29 | 2539387.3802 | 1180627.1104
30 | 2539383.0192 | 1180798.7044
31 | 2539322.4927 | 1180726.1583
32 | 2539325.5708 | 1180772.5586
33 | 2539377.8234 | 1180760.0687
34 | 2539358.6551 | 1180781.5958
35 | 2539294.1731 | 1180801.304
36 | 2539249.0142 | 1180750.1779
37 | 2539239.9872 | 1180691.5257
38 | 2539265.8483 | 1180754.8711
39 | 2539283.4299 | 1180747.7967
40 | 2539293.8703 | 1180739.5897
41 | 2539307.9462 | 1180742.2225
42 | 2539387.3288 | 1180627.1423
43 | 2539328.2942 | 1180701.4884
44 | 2539349.9403 | 1180779.2804
45 | 2539377.9963 | 1180759.6023
46 | 2539295.5179 | 1180814.3224
47 | 2539305.344 | 1180846.0497
48 | 2539291.9712 | 1180820.8287
49 | 2539293.444 | 1180834.4651
50 | 2539293.4549 | 1180834.5658
51 | 2539307.0632 | 1180865.0962
52 | 2539308.0675 | 1180876.2227
53 | 2539308.252 | 1180878.2666
54 | 2539308.784 | 1180884.1602
55 | 2539296.1112 | 1180695.141
56 | 2539303.8284 | 1180663.0976
57 | 2539318.4585 | 1180667.0156
58 | 2539302.7128 | 1180662.3085
59 | 2539330.482 | 1180668.7249
60 | 2539306.2395 | 1180640.2714
61 | 2539258.2217 | 1180752.7449
62 | 2539352.1003 | 1180673.5919
63 | 2539294.8891 | 1180638.7739
64 | 2539239.6885 | 1180654.5104
65 | 2539242.3595 | 1180631.85
66 | 2539277.2906 | 1180636.4519
67 | 2539254.3863 | 1180633.4344
68 | 2539310.439 | 1180724.4317
69 | 2539331.9447 | 1180685.0026
70 | 2539282.4351 | 1180604.5039
71 | 2539310.439 | 1180724.4317

## line_std_types
| c_nf_per_km | r_ohm_per_km | x_ohm_per_km | max_i_ka | type | q_mm2 | alpha | voltage_rating
NAYY 4x50 SE | 210 | 0.642 | 0.083 | 0.142 | cs | 50 | 0.00403 | LV
NAYY 4x120 SE | 264 | 0.225 | 0.08 | 0.242 | cs | 120 | 0.00403 | LV
NAYY 4x150 SE | 261 | 0.208 | 0.08 | 0.27 | cs | 150 | 0.00403 | LV
NA2XS2Y 1x95 RM/25 12/20 kV | 216 | 0.313 | 0.132 | 0.252 | cs | 95 | 0.00403 | MV
NA2XS2Y 1x185 RM/25 12/20 kV | 273 | 0.161 | 0.117 | 0.362 | cs | 185 | 0.00403 | MV
NA2XS2Y 1x240 RM/25 12/20 kV | 304 | 0.122 | 0.112 | 0.421 | cs | 240 | 0.00403 | MV
NA2XS2Y 1x95 RM/25 6/10 kV | 315 | 0.313 | 0.123 | 0.249 | cs | 95 | 0.00403 | MV
NA2XS2Y 1x185 RM/25 6/10 kV | 406 | 0.161 | 0.11 | 0.358 | cs | 185 | 0.00403 | MV
NA2XS2Y 1x240 RM/25 6/10 kV | 456 | 0.122 | 0.105 | 0.416 | cs | 240 | 0.00403 | MV
NA2XS2Y 1x150 RM/25 12/20 kV | 250 | 0.206 | 0.116 | 0.319 | cs | 150 | 0.00403 | MV
NA2XS2Y 1x120 RM/25 12/20 kV | 230 | 0.253 | 0.119 | 0.283 | cs | 120 | 0.00403 | MV
NA2XS2Y 1x70 RM/25 12/20 kV | 190 | 0.443 | 0.132 | 0.22 | cs | 70 | 0.00403 | MV
NA2XS2Y 1x150 RM/25 6/10 kV | 360 | 0.206 | 0.11 | 0.315 | cs | 150 | 0.00403 | MV
NA2XS2Y 1x120 RM/25 6/10 kV | 340 | 0.253 | 0.113 | 0.28 | cs | 120 | 0.00403 | MV
NA2XS2Y 1x70 RM/25 6/10 kV | 280 | 0.443 | 0.123 | 0.217 | cs | 70 | 0.00403 | MV
N2XS(FL)2Y 1x120 RM/35 64/110 kV | 112 | 0.153 | 0.166 | 0.366 | cs | 120 | 0.00393 | HV
N2XS(FL)2Y 1x185 RM/35 64/110 kV | 125 | 0.099 | 0.156 | 0.457 | cs | 185 | 0.00393 | HV
N2XS(FL)2Y 1x240 RM/35 64/110 kV | 135 | 0.075 | 0.149 | 0.526 | cs | 240 | 0.00393 | HV
N2XS(FL)2Y 1x300 RM/35 64/110 kV | 144 | 0.06 | 0.144 | 0.588 | cs | 300 | 0.00393 | HV
15-AL1/3-ST1A 0.4 | 11 | 1.8769 | 0.35 | 0.105 | ol | 16 | 0.00403 | LV
24-AL1/4-ST1A 0.4 | 11.25 | 1.2012 | 0.335 | 0.14 | ol | 24 | 0.00403 | LV
48-AL1/8-ST1A 0.4 | 12.2 | 0.5939 | 0.3 | 0.21 | ol | 48 | 0.00403 | LV
94-AL1/15-ST1A 0.4 | 13.2 | 0.306 | 0.29 | 0.35 | ol | 94 | 0.00403 | LV
34-AL1/6-ST1A 10.0 | 9.7 | 0.8342 | 0.36 | 0.17 | ol | 34 | 0.00403 | MV
48-AL1/8-ST1A 10.0 | 10.1 | 0.5939 | 0.35 | 0.21 | ol | 48 | 0.00403 | MV
70-AL1/11-ST1A 10.0 | 10.4 | 0.4132 | 0.339 | 0.29 | ol | 70 | 0.00403 | MV
94-AL1/15-ST1A 10.0 | 10.75 | 0.306 | 0.33 | 0.35 | ol | 94 | 0.00403 | MV
122-AL1/20-ST1A 10.0 | 11.1 | 0.2376 | 0.323 | 0.41 | ol | 122 | 0.00403 | MV
149-AL1/24-ST1A 10.0 | 11.25 | 0.194 | 0.315 | 0.47 | ol | 149 | 0.00403 | MV
34-AL1/6-ST1A 20.0 | 9.15 | 0.8342 | 0.382 | 0.17 | ol | 34 | 0.00403 | MV
48-AL1/8-ST1A 20.0 | 9.5 | 0.5939 | 0.372 | 0.21 | ol | 48 | 0.00403 | MV
70-AL1/11-ST1A 20.0 | 9.7 | 0.4132 | 0.36 | 0.29 | ol | 70 | 0.00403 | MV
94-AL1/15-ST1A 20.0 | 10 | 0.306 | 0.35 | 0.35 | ol | 94 | 0.00403 | MV
122-AL1/20-ST1A 20.0 | 10.3 | 0.2376 | 0.344 | 0.41 | ol | 122 | 0.00403 | MV
149-AL1/24-ST1A 20.0 | 10.5 | 0.194 | 0.337 | 0.47 | ol | 149 | 0.00403 | MV
184-AL1/30-ST1A 20.0 | 10.75 | 0.1571 | 0.33 | 0.535 | ol | 184 | 0.00403 | MV
243-AL1/39-ST1A 20.0 | 11 | 0.1188 | 0.32 | 0.645 | ol | 243 | 0.00403 | MV
48-AL1/8-ST1A 110.0 | 8 | 0.5939 | 0.46 | 0.21 | ol | 48 | 0.00403 | HV
70-AL1/11-ST1A 110.0 | 8.4 | 0.4132 | 0.45 | 0.29 | ol | 70 | 0.00403 | HV
94-AL1/15-ST1A 110.0 | 8.65 | 0.306 | 0.44 | 0.35 | ol | 94 | 0.00403 | HV
122-AL1/20-ST1A 110.0 | 8.5 | 0.2376 | 0.43 | 0.41 | ol | 122 | 0.00403 | HV
149-AL1/24-ST1A 110.0 | 8.75 | 0.194 | 0.41 | 0.47 | ol | 149 | 0.00403 | HV
184-AL1/30-ST1A 110.0 | 8.8 | 0.1571 | 0.4 | 0.535 | ol | 184 | 0.00403 | HV
243-AL1/39-ST1A 110.0 | 9 | 0.1188 | 0.39 | 0.645 | ol | 243 | 0.00403 | HV
305-AL1/39-ST1A 110.0 | 9.2 | 0.0949 | 0.38 | 0.74 | ol | 305 | 0.00403 | HV
490-AL1/64-ST1A 110.0 | 9.75 | 0.059 | 0.37 | 0.96 | ol | 490 | 0.00403 | HV
679-AL1/86-ST1A 110.0 | 9.95 | 0.042 | 0.36 | 1.15 | ol | 679 | 0.00403 | HV
490-AL1/64-ST1A 220.0 | 10 | 0.059 | 0.285 | 0.96 | ol | 490 | 0.00403 | HV
679-AL1/86-ST1A 220.0 | 11.7 | 0.042 | 0.275 | 1.15 | ol | 679 | 0.00403 | HV
490-AL1/64-ST1A 380.0 | 11 | 0.059 | 0.253 | 0.96 | ol | 490 | 0.00403 | HV
679-AL1/86-ST1A 380.0 | 14.6 | 0.042 | 0.25 | 1.15 | ol | 679 | 0.00403 | HV

## trafo_std_types
| i0_percent | pfe_kw | vkr_percent | sn_mva | vn_lv_kv | vn_hv_kv | vk_percent | shift_degree | vector_group | tap_side | tap_neutral | tap_min | tap_max | tap_step_degree | tap_step_percent | tap_phase_shifter
160 MVA 380/110 kV | 0.06 | 60 | 0.25 | 160 | 110 | 380 | 12.2 | 0 | Yy0 | hv | 0 | -9 | 9 | 0 | 1.5 | FALSE
100 MVA 220/110 kV | 0.06 | 55 | 0.26 | 100 | 110 | 220 | 12 | 0 | Yy0 | hv | 0 | -9 | 9 | 0 | 1.5 | FALSE
63 MVA 110/20 kV | 0.04 | 22 | 0.32 | 63 | 20 | 110 | 18 | 150 | YNd5 | hv | 0 | -9 | 9 | 0 | 1.5 | FALSE
40 MVA 110/20 kV | 0.05 | 18 | 0.34 | 40 | 20 | 110 | 16.2 | 150 | YNd5 | hv | 0 | -9 | 9 | 0 | 1.5 | FALSE
25 MVA 110/20 kV | 0.07 | 14 | 0.41 | 25 | 20 | 110 | 12 | 150 | YNd5 | hv | 0 | -9 | 9 | 0 | 1.5 | FALSE
63 MVA 110/10 kV | 0.04 | 22 | 0.32 | 63 | 10 | 110 | 18 | 150 | YNd5 | hv | 0 | -9 | 9 | 0 | 1.5 | FALSE
40 MVA 110/10 kV | 0.05 | 18 | 0.34 | 40 | 10 | 110 | 16.2 | 150 | YNd5 | hv | 0 | -9 | 9 | 0 | 1.5 | FALSE
25 MVA 110/10 kV | 0.07 | 14 | 0.41 | 25 | 10 | 110 | 12 | 150 | YNd5 | hv | 0 | -9 | 9 | 0 | 1.5 | FALSE
0.25 MVA 20/0.4 kV | 0.32 | 0.8 | 1.44 | 0.25 | 0.4 | 20 | 6 | 150 | Yzn5 | hv | 0 | -2 | 2 | 0 | 2.5 | FALSE
0.4 MVA 20/0.4 kV | 0.3375 | 1.35 | 1.425 | 0.4 | 0.4 | 20 | 6 | 150 | Dyn5 | hv | 0 | -2 | 2 | 0 | 2.5 | FALSE
0.63 MVA 20/0.4 kV | 0.2619 | 1.65 | 1.206 | 0.63 | 0.4 | 20 | 6 | 150 | Dyn5 | hv | 0 | -2 | 2 | 0 | 2.5 | FALSE
0.25 MVA 10/0.4 kV | 0.24 | 0.6 | 1.2 | 0.25 | 0.4 | 10 | 4 | 150 | Dyn5 | hv | 0 | -2 | 2 | 0 | 2.5 | FALSE
0.4 MVA 10/0.4 kV | 0.2375 | 0.95 | 1.325 | 0.4 | 0.4 | 10 | 4 | 150 | Dyn5 | hv | 0 | -2 | 2 | 0 | 2.5 | FALSE
0.63 MVA 10/0.4 kV | 0.1873 | 1.18 | 1.0794 | 0.63 | 0.4 | 10 | 4 | 150 | Dyn5 | hv | 0 | -2 | 2 | 0 | 2.5 | FALSE

## trafo3w_std_types
| sn_hv_mva | sn_mv_mva | sn_lv_mva | vn_hv_kv | vn_mv_kv | vn_lv_kv | vk_hv_percent | vk_mv_percent | vk_lv_percent | vkr_hv_percent | vkr_mv_percent | vkr_lv_percent | pfe_kw | i0_percent | shift_mv_degree | shift_lv_degree | vector_group | tap_side | tap_neutral | tap_min | tap_max | tap_step_percent
63/25/38 MVA 110/20/10 kV | 63 | 25 | 38 | 110 | 20 | 10 | 10.4 | 10.4 | 10.4 | 0.28 | 0.32 | 0.35 | 35 | 0.89 | 0 | 0 | YN0yn0yn0 | hv | 0 | -10 | 10 | 1.2
63/25/38 MVA 110/10/10 kV | 63 | 25 | 38 | 110 | 10 | 10 | 10.4 | 10.4 | 10.4 | 0.28 | 0.32 | 0.35 | 35 | 0.89 | 0 | 0 | YN0yn0yn0 | hv | 0 | -10 | 10 | 1.2

## fuse_std_types
| fuse_type | i_rated_a | t_avg | t_min | t_total | x_avg | x_min | x_total
HV 100A | HV 100A | 100 | 0 | [10.0, 3.64, 0.854, 0.281, 0.1, 0.0531, 0.022, 0.01] | [10.0, 4.267, 1.21, 0.403, 0.1, 0.058, 0.022, 0.01] | 0 | [300.0, 350.0, 450.0, 550.0, 700.0, 850.0, 1200.0, 1752.0] | [600.0, 700.0, 900.0, 1150.0, 1665.0, 2000.0, 3000.0, 4313.0]
HV 10A | HV 10A | 10 | 0 | [10.0, 1675.0, 0.344, 0.156, 0.1, 0.0417, 0.0171, 0.01] | [10.0, 1.3, 0.3, 0.155, 0.1, 0.0555, 0.023, 0.01] | 0 | [30.0, 32.0, 35.0, 37.0, 39.0, 50.0, 70.0, 88.0] | [60.0, 70.0, 80.0, 87.0, 94.0, 110.0, 150.0, 216.0]
HV 125A | HV 125A | 125 | 0 | [10.0, 1.82, 0.344, 0.1, 0.0467, 0.0269, 0.01] | [10.0, 2.478, 0.426, 0.1, 0.0427, 0.0211, 0.01] | 0 | [375.0, 500.0, 700.0, 925.0, 1200.0, 1500.0, 2341.0] | [750.0, 1000.0, 1500.0, 2200.0, 3000.0, 4000.0, 5765.0]
HV 160A | HV 160A | 160 | 0 | [10.0, 4.15, 1.03, 0.198, 0.1, 0.051, 0.0172, 0.01] | [10.0, 2.3, 0.734, 0.274, 0.1, 0.046, 0.0177, 0.01] | 0 | [480.0, 550.0, 700.0, 1000.0, 1260.0, 1600.0, 2500.0, 3227.0] | [960.0, 1300.0, 1700.0, 2200.0, 2996.0, 4000.0, 6000.0, 7946.0]
HV 16A | HV 16A | 16 | 0 | [10.0, 0.352, 0.164, 0.1, 0.0649, 0.0342, 0.01] | [10.0, 2.34, 0.722, 0.181, 0.1, 0.055, 0.0296, 0.01] | 0 | [48.0, 60.0, 65.0, 71.0, 80.0, 100.0, 162.0] | [96.0, 110.0, 125.0, 150.0, 168.0, 200.0, 250.0, 398.0]
HV 200A | HV 200A | 200 | 0 | [10.0, 4.267, 1.21, 0.403, 0.1, 0.058, 0.022, 0.01] | [10.0, 3.73, 1.654, 0.328, 0.1, 0.0531, 0.019, 0.01] | 0 | [600.0, 700.0, 900.0, 1150.0, 1665.0, 2000.0, 3000.0, 4313.0] | [1200.0, 1500.0, 1800.0, 2700.0, 3960.0, 5000.0, 7500.0, 10620.0]
HV 20A | HV 20A | 20 | 0 | [10.0, 1.3, 0.3, 0.155, 0.1, 0.0555, 0.023, 0.01] | [10.0, 1.3, 0.161, 0.1, 0.0611, 0.0399, 0.0141, 0.01] | 0 | [60.0, 70.0, 80.0, 87.0, 94.0, 110.0, 150.0, 216.0] | [120.0, 150.0, 200.0, 223.0, 260.0, 300.0, 450.0, 532.0]
HV 25A | HV 25A | 25 | 0 | [10.0, 2.512, 0.833, 0.299, 0.1, 0.0372, 0.0223, 0.01] | [10.0, 3.125, 0.597, 0.198, 0.1, 0.0378, 0.022, 0.01] | 0 | [75.0, 82.0, 90.0, 100.0, 124.0, 170.0, 200.0, 289.0] | [150.0, 170.0, 210.0, 250.0, 294.0, 400.0, 500.0, 711.0]
HV 31.5A | HV 31.5A | 31.5 | 0 | [10.0, 2.34, 0.722, 0.181, 0.1, 0.055, 0.0296, 0.01] | [10.0, 2.84, 0.368, 0.164, 0.1, 0.0621, 0.0378, 0.0195, 0.01] | 0 | [95.0, 110.0, 125.0, 150.0, 165.0, 200.0, 250.0, 390.0] | [189.0, 220.0, 300.0, 350.0, 393.0, 450.0, 530.0, 700.0, 960.0]
HV 40A | HV 40A | 40 | 0 | [10.0, 1.3, 0.161, 0.1, 0.0611, 0.0399, 0.0141, 0.01] | [10.0, 2.05, 0.369, 0.198, 0.1, 0.051, 0.0298, 0.01] | 0 | [120.0, 150.0, 200.0, 223.0, 260.0, 300.0, 450.0, 532.0] | [240.0, 300.0, 400.0, 450.0, 530.0, 650.0, 800.0, 1311.0]
HV 50A | HV 50A | 50 | 0 | [10.0, 3.215, 0.597, 0.198, 0.1, 0.0378, 0.022, 0.01] | [10.0, 3.64, 0.854, 0.281, 0.1, 0.0531, 0.022, 0.01] | 0 | [150.0, 170.0, 210.0, 250.0, 294.0, 400.0, 500.0, 711.0] | [300.0, 350.0, 450.0, 550.0, 700.0, 850.0, 1200.0, 1752.0]
HV 6.3A | HV 6.3A | 6.3 | 0 | [10.0, 1.39, 0.344, 0.168, 0.1, 0.056, 0.0263, 0.01] | [10.0, 1.711, 0.516, 0.198, 0.1, 0.0634, 0.0303, 0.01] | 0 | [19.0, 19.5, 20.4, 20.8, 22.0, 25.0, 32.0, 48.0] | [38.0, 40.0, 43.0, 48.0, 53.0, 60.0, 75.0, 118.0]
HV 63A | HV 63A | 63 | 0 | [10.0, 2.84, 0.368, 0.164, 0.1, 0.0621, 0.0378, 0.0195, 0.01] | [10.0, 1.82, 0.344, 0.1, 0.0467, 0.0269, 0.01] | 0 | [189.0, 220.0, 300.0, 350.0, 393.0, 450.0, 530.0, 700.0, 961.0] | [378.0, 500.0, 700.0, 934.0, 1200.0, 1500.0, 2366.0]
HV 80A | HV 80A | 80 | 0 | [10.0, 2.05, 0.369, 0.198, 0.1, 0.051, 0.0298, 0.01] | [10.0, 4.15, 1.03, 0.198, 0.1, 0.051, 0.0172, 0.01] | 0 | [240.0, 300.0, 400.0, 450.0, 530.0, 650.0, 800.0, 1311.0] | [480.0, 550.0, 700.0, 1000.0, 1260.0, 1600.0, 2500.0, 3227.0]
Siemens NH-1-100 | Siemens NH-1-100 | 100 | [5400.0, 2000.0, 400.0, 20.0, 1.0, 0.2, 0.012, 0.004] | 0 | 0 | [150.0, 190.0, 250.0, 430.0, 900.0, 1250.0, 2700.0, 3600.0] | 0 | 0
Siemens NH-1-125 | Siemens NH-1-125 | 125 | [4800.0, 120.0, 7.0, 0.1, 0.004] | 0 | 0 | [180.0, 400.0, 740.0, 2000.0, 4250.0] | 0 | 0
Siemens NH-1-16 | Siemens NH-1-16 | 16 | [4000.0, 400.0, 2.0, 0.1, 0.04, 0.01] | 0 | 0 | [26.0, 35.0, 75.0, 150.0, 200.0, 300.0] | 0 | 0
Siemens NH-1-160 | Siemens NH-1-160 | 160 | [4800.0, 120.0, 7.0, 0.1, 0.004] | 0 | 0 | [210.0, 500.0, 900.0, 2300.0, 5000.0] | 0 | 0
Siemens NH-1-25 | Siemens NH-1-25 | 25 | [4000.0, 1000.0, 10.0, 0.2, 0.02, 0.01] | 0 | 0 | [40.0, 50.0, 100.0, 210.0, 400.0, 500.0] | 0 | 0
Siemens NH-1-50 | Siemens NH-1-50 | 50 | [4000.0, 40.0, 4.0, 1.0, 0.02, 0.01] | 0 | 0 | [86.0, 200.0, 300.0, 400.0, 1000.0, 1280.0] | 0 | 0
Siemens NH-1-63 | Siemens NH-1-63 | 63 | [4000.0, 100.0, 10.0, 2.0, 0.04, 0.01] | 0 | 0 | [100.0, 200.0, 300.0, 400.0, 1000.0, 1500.0] | 0 | 0
Siemens NH-1-80 | Siemens NH-1-80 | 80 | [4800.0, 120.0, 7.0, 0.1, 0.01] | 0 | 0 | [150.58, 250.0, 450.0, 1150.0, 2470.0] | 0 | 0
Siemens NH-2-1000 | Siemens NH-2-1000 | 1000 | [4800.0, 120.0, 7.0, 0.1, 0.004] | 0 | 0 | [1900.0, 3500.0, 8400.0, 24000.0, 52000.0] | 0 | 0
Siemens NH-2-200 | Siemens NH-2-200 | 200 | [4800.0, 120.0, 7.0, 0.1, 0.004] | 0 | 0 | [280.0, 650.0, 1200.0, 3000.0, 7000.0] | 0 | 0
Siemens NH-2-224 | Siemens NH-2-224 | 224 | [4800.0, 120.0, 7.0, 0.2, 0.04, 0.004] | 0 | 0 | [400.0, 750.0, 1453.0, 3025.0, 4315.0, 7600.0] | 0 | 0
Siemens NH-2-250 | Siemens NH-2-250 | 250 | [4800.0, 120.0, 7.0, 0.1, 0.004] | 0 | 0 | [450.0, 800.0, 1650.0, 4000.0, 8500.0] | 0 | 0
Siemens NH-2-315 | Siemens NH-2-315 | 315 | [4800.0, 120.0, 7.0, 0.1, 0.004] | 0 | 0 | [550.0, 920.0, 1900.0, 5000.0, 11000.0] | 0 | 0
Siemens NH-2-355 | Siemens NH-2-355 | 355 | [4800.0, 120.0, 6.0, 0.1, 0.004] | 0 | 0 | [650.0, 1116.27, 2350.0, 5840.0, 12790.0] | 0 | 0
Siemens NH-2-400 | Siemens NH-2-400 | 400 | [4800.0, 120.0, 7.0, 0.1, 0.004] | 0 | 0 | [720.0, 1350.0, 2800.0, 6500.0, 15000.0] | 0 | 0
Siemens NH-2-425 | Siemens NH-2-425 | 425 | [4800.0, 120.0, 7.0, 0.1, 0.004] | 0 | 0 | [850.0, 1500.0, 3050.0, 7500.0, 16500.0] | 0 | 0
Siemens NH-2-630 | Siemens NH-2-630 | 630 | [4800.0, 120.0, 7.0, 0.1, 0.004] | 0 | 0 | [1200.0, 2000.0, 4800.0, 12000.0, 26000.0] | 0 | 0

## dtypes
| element | column | dtype
0 | bus | name | object
1 | bus | vn_kv | float64
2 | bus | type | object
3 | bus | zone | object
4 | bus | in_service | bool
5 | load | name | object
6 | load | bus | uint32
7 | load | p_mw | float64
8 | load | q_mvar | float64
9 | load | const_z_percent | float64
10 | load | const_i_percent | float64
11 | load | sn_mva | float64
12 | load | scaling | float64
13 | load | in_service | bool
14 | load | type | object
15 | ext_grid | name | object
16 | ext_grid | bus | uint32
17 | ext_grid | vm_pu | float64
18 | ext_grid | va_degree | float64
19 | ext_grid | slack_weight | float64
20 | ext_grid | in_service | bool
21 | line | name | object
22 | line | std_type | object
23 | line | from_bus | uint32
24 | line | to_bus | uint32
25 | line | length_km | float64
26 | line | r_ohm_per_km | float64
27 | line | x_ohm_per_km | float64
28 | line | c_nf_per_km | float64
29 | line | g_us_per_km | float64
30 | line | max_i_ka | float64
31 | line | df | float64
32 | line | parallel | uint32
33 | line | type | object
34 | line | in_service | bool
35 | trafo | name | object
36 | trafo | std_type | object
37 | trafo | hv_bus | uint32
38 | trafo | lv_bus | uint32
39 | trafo | sn_mva | float64
40 | trafo | vn_hv_kv | float64
41 | trafo | vn_lv_kv | float64
42 | trafo | vk_percent | float64
43 | trafo | vkr_percent | float64
44 | trafo | pfe_kw | float64
45 | trafo | i0_percent | float64
46 | trafo | shift_degree | float64
47 | trafo | tap_side | object
48 | trafo | tap_neutral | int32
49 | trafo | tap_min | int32
50 | trafo | tap_max | int32
51 | trafo | tap_step_percent | float64
52 | trafo | tap_step_degree | float64
53 | trafo | tap_pos | int32
54 | trafo | tap_phase_shifter | bool
55 | trafo | parallel | uint32
56 | trafo | df | float64
57 | trafo | in_service | bool
58 | line_geodata | coords | object
59 | bus_geodata | x | float64
60 | bus_geodata | y | float64
61 | bus_geodata | coords | object

## parameters
| version | format_version | converged | OPF_converged | name | f_hz | sn_mva
0 | 2.14.6 | 2.14.0 | FALSE | FALSE |  | 50 | 1