## bus
| name | vn_kv | type | zone | in_service
0 | bus_LV_5938-57_0_3_node_0 | 0.4 | n |  | TRUE
1 | bus_LV_5938-57_0_3_node_1 | 0.4 | n |  | TRUE
2 | bus_LV_5938-57_0_3_node_2 | 0.4 | n |  | TRUE
3 | bus_LV_5938-57_0_3_node_3 | 0.4 | n |  | TRUE
4 | bus_LV_5938-57_0_3_node_4 | 0.4 | n |  | TRUE
5 | bus_LV_5938-57_0_3_node_5 | 0.4 | n |  | TRUE
6 | bus_LV_5938-57_0_3_node_33 | 0.4 | n |  | TRUE
7 | bus_LV_5938-57_0_3_node_109 | 0.4 | n |  | TRUE
8 | bus_LV_5938-57_0_3_node_6 | 0.4 | n |  | TRUE
9 | bus_LV_5938-57_0_3_node_38 | 0.4 | n |  | TRUE
10 | bus_LV_5938-57_0_3_node_107 | 0.4 | n |  | TRUE
11 | bus_LV_5938-57_0_3_node_11 | 0.4 | n |  | TRUE
12 | bus_LV_5938-57_0_3_node_19 | 0.4 | n |  | TRUE
13 | bus_LV_5938-57_0_3_node_114 | 0.4 | n |  | TRUE
14 | bus_LV_5938-57_0_3_node_12 | 0.4 | n |  | TRUE
15 | bus_LV_5938-57_0_3_node_13 | 0.4 | n |  | TRUE
16 | bus_LV_5938-57_0_3_node_115 | 0.4 | n |  | TRUE
17 | bus_LV_5938-57_0_3_node_14 | 0.4 | n |  | TRUE
18 | bus_LV_5938-57_0_3_node_46 | 0.4 | n |  | TRUE
19 | bus_LV_5938-57_0_3_node_15 | 0.4 | n |  | TRUE
20 | bus_LV_5938-57_0_3_node_120 | 0.4 | n |  | TRUE
21 | bus_LV_5938-57_0_3_node_17 | 0.4 | n |  | TRUE
22 | bus_LV_5938-57_0_3_node_32 | 0.4 | n |  | TRUE
23 | bus_LV_5938-57_0_3_node_20 | 0.4 | n |  | TRUE
24 | bus_LV_5938-57_0_3_node_30 | 0.4 | n |  | TRUE
25 | bus_LV_5938-57_0_3_node_118 | 0.4 | n |  | TRUE
26 | bus_LV_5938-57_0_3_node_117 | 0.4 | n |  | TRUE
27 | bus_LV_5938-57_0_3_node_25 | 0.4 | n |  | TRUE
28 | bus_LV_5938-57_0_3_node_39 | 0.4 | n |  | TRUE
29 | bus_LV_5938-57_0_3_node_44 | 0.4 | n |  | TRUE
30 | bus_LV_5938-57_0_3_node_31 | 0.4 | n |  | TRUE
31 | bus_LV_5938-57_0_3_node_105 | 0.4 | n |  | TRUE
32 | bus_LV_5938-57_0_3_node_111 | 0.4 | n |  | TRUE
33 | bus_LV_5938-57_0_3_node_34 | 0.4 | n |  | TRUE
34 | bus_LV_5938-57_0_3_node_35 | 0.4 | n |  | TRUE
35 | bus_LV_5938-57_0_3_node_36 | 0.4 | n |  | TRUE
36 | bus_LV_5938-57_0_3_node_37 | 0.4 | n |  | TRUE
37 | bus_LV_5938-57_0_3_node_40 | 0.4 | n |  | TRUE
38 | bus_LV_5938-57_0_3_node_42 | 0.4 | n |  | TRUE
39 | bus_LV_5938-57_0_3_node_104 | 0.4 | n |  | TRUE
40 | bus_LV_5938-57_0_3_node_106 | 0.4 | n |  | TRUE
41 | bus_LV_5938-57_0_3_node_108 | 0.4 | n |  | TRUE
42 | bus_LV_5938-57_0_3_node_110 | 0.4 | n |  | TRUE
43 | bus_LV_5938-57_0_3_node_116 | 0.4 | n |  | TRUE
44 | bus_LV_5938-57_0_3_node_112 | 0.4 | n |  | TRUE
45 | bus_LV_5938-57_0_3_node_113 | 0.4 | n |  | TRUE
46 | bus_LV_5938-57_0_3_node_121 | 0.4 | n |  | TRUE
47 | bus_MV_449_1_node_110 | 20 | n |  | TRUE

## load
| name | bus | p_mw | q_mvar | const_z_percent | const_i_percent | sn_mva | scaling | in_service | type
0 | LV_5938-57_0_3_load_0 | 0 | 0.0085953 | 0.0021542 | 0 | 0 |  | 1 | TRUE | wye
1 | LV_5938-57_0_3_load_1 | 1 | 0.0081058 | 0.0020315 | 0 | 0 |  | 1 | TRUE | wye
2 | LV_5938-57_0_3_load_33 | 6 | 0.028218 | 0.007072 | 0 | 0 |  | 1 | TRUE | wye
3 | LV_5938-57_0_3_load_107 | 10 | 0.010652 | 0.0026696 | 0 | 0 |  | 1 | TRUE | wye
4 | LV_5938-57_0_3_load_114 | 13 | 0.0017421 | 0.00043662 | 0 | 0 |  | 1 | TRUE | wye
5 | LV_5938-57_0_3_load_115 | 16 | 0.0060995 | 0.0015287 | 0 | 0 |  | 1 | TRUE | wye
6 | LV_5938-57_0_3_load_46 | 18 | 0.00081106 | 0.00020327 | 0 | 0 |  | 1 | TRUE | wye
7 | LV_5938-57_0_3_load_120 | 20 | 0.00058991 | 0.00014785 | 0 | 0 |  | 1 | TRUE | wye
8 | LV_5938-57_0_3_load_30 | 24 | 0.010964 | 0.0027478 | 0 | 0 |  | 1 | TRUE | wye
9 | LV_5938-57_0_3_load_118 | 25 | 0.0006004 | 0.00015047 | 0 | 0 |  | 1 | TRUE | wye
10 | LV_5938-57_0_3_load_117 | 26 | 0.015395 | 0.0038583 | 0 | 0 |  | 1 | TRUE | wye
11 | LV_5938-57_0_3_load_39 | 28 | 0.010685 | 0.0026778 | 0 | 0 |  | 1 | TRUE | wye
12 | LV_5938-57_0_3_load_44 | 29 | 0.0032242 | 0.00080807 | 0 | 0 |  | 1 | TRUE | wye
13 | LV_5938-57_0_3_load_31 | 30 | 0.010956 | 0.0027457 | 0 | 0 |  | 1 | TRUE | wye
14 | LV_5938-57_0_3_load_111 | 32 | 0.01471 | 0.0036867 | 0 | 0 |  | 1 | TRUE | wye
15 | LV_5938-57_0_3_load_34 | 33 | 0.028809 | 0.0072203 | 0 | 0 |  | 1 | TRUE | wye
16 | LV_5938-57_0_3_load_35 | 34 | 0.0025273 | 0.00063341 | 0 | 0 |  | 1 | TRUE | wye
17 | LV_5938-57_0_3_load_36 | 35 | 0.029159 | 0.007308 | 0 | 0 |  | 1 | TRUE | wye
18 | LV_5938-57_0_3_load_37 | 36 | 0.01503 | 0.0037669 | 0 | 0 |  | 1 | TRUE | wye
19 | LV_5938-57_0_3_load_40 | 37 | 0.0048596 | 0.0012179 | 0 | 0 |  | 1 | TRUE | wye
20 | LV_5938-57_0_3_load_42 | 38 | 0.00085784 | 0.000215 | 0 | 0 |  | 1 | TRUE | wye
21 | LV_5938-57_0_3_load_104 | 39 | 0.012638 | 0.0031674 | 0 | 0 |  | 1 | TRUE | wye
22 | LV_5938-57_0_3_load_106 | 40 | 0.012911 | 0.0032358 | 0 | 0 |  | 1 | TRUE | wye
23 | LV_5938-57_0_3_load_108 | 41 | 0.010001 | 0.0025066 | 0 | 0 |  | 1 | TRUE | wye
24 | LV_5938-57_0_3_load_110 | 42 | 0.0055802 | 0.0013985 | 0 | 0 |  | 1 | TRUE | wye
25 | LV_5938-57_0_3_load_116 | 43 | 0.0066857 | 0.0016756 | 0 | 0 |  | 1 | TRUE | wye
26 | LV_5938-57_0_3_load_112 | 44 | 0.014016 | 0.0035128 | 0 | 0 |  | 1 | TRUE | wye
27 | LV_5938-57_0_3_load_113 | 45 | 0.013194 | 0.0033069 | 0 | 0 |  | 1 | TRUE | wye
28 | LV_5938-57_0_3_load_121 | 46 | 0.0033281 | 0.00083411 | 0 | 0 |  | 1 | TRUE | wye

## ext_grid
| name | bus | vm_pu | va_degree | slack_weight | in_service
0 |  | 9 | 1 | 0 | 1 | TRUE

## line
| name | std_type | from_bus | to_bus | length_km | r_ohm_per_km | x_ohm_per_km | c_nf_per_km | g_us_per_km | max_i_ka | df | parallel | type | in_service
0 | LV_5938-57_0_3_line_0 |  | 0 | 1 | 0.0043889 | 0.125 | 0.08 | 261 | 0 | 0.364 | 1 | 1 | cs | TRUE
1 | LV_5938-57_0_3_line_1 |  | 0 | 2 | 0.03018 | 0.125 | 0.08 | 261 | 0 | 0.364 | 1 | 1 | cs | TRUE
2 | LV_5938-57_0_3_line_2 |  | 1 | 3 | 0.0078462 | 0.125 | 0.08 | 261 | 0 | 0.364 | 1 | 1 | cs | TRUE
3 | LV_5938-57_0_3_line_3 |  | 2 | 4 | 0.056516 | 0.125 | 0.08 | 261 | 0 | 0.364 | 1 | 1 | cs | TRUE
4 | LV_5938-57_0_3_line_4 |  | 3 | 5 | 0.040811 | 0.125 | 0.08 | 261 | 0 | 0.364 | 1 | 1 | cs | TRUE
5 | LV_5938-57_0_3_line_5 |  | 4 | 6 | 0.027174 | 0.125 | 0.08 | 261 | 0 | 0.364 | 1 | 1 | cs | TRUE
6 | LV_5938-57_0_3_line_6 |  | 5 | 7 | 0.027447 | 0.125 | 0.08 | 261 | 0 | 0.364 | 1 | 1 | cs | TRUE
7 | LV_5938-57_0_3_line_7 |  | 7 | 42 | 0.030259 | 0.125 | 0.08 | 261 | 0 | 0.364 | 1 | 1 | cs | TRUE
8 | LV_5938-57_0_3_line_8 |  | 7 | 41 | 0.0034037 | 0.125 | 0.08 | 261 | 0 | 0.364 | 1 | 1 | cs | TRUE
9 | LV_5938-57_0_3_line_9 |  | 8 | 9 | 0.058501 | 0.125 | 0.08 | 261 | 0 | 0.364 | 1 | 1 | cs | TRUE
10 | LV_5938-57_0_3_line_10 |  | 8 | 10 | 0.036973 | 0.125 | 0.08 | 261 | 0 | 0.364 | 1 | 1 | cs | TRUE
11 | LV_5938-57_0_3_line_11 |  | 9 | 31 | 0.004997 | 0.125 | 0.08 | 261 | 0 | 0.364 | 1 | 1 | cs | TRUE
12 | LV_5938-57_0_3_line_12 |  | 9 | 35 | 0.019409 | 0.125 | 0.08 | 261 | 0 | 0.364 | 1 | 1 | cs | TRUE
13 | LV_5938-57_0_3_line_13 |  | 10 | 41 | 0.019825 | 0.125 | 0.08 | 261 | 0 | 0.364 | 1 | 1 | cs | TRUE
14 | LV_5938-57_0_3_line_14 |  | 11 | 12 | 0.044465 | 0.125 | 0.08 | 261 | 0 | 0.364 | 1 | 1 | cs | TRUE
15 | LV_5938-57_0_3_line_15 |  | 11 | 13 | 0.0066749 | 0.125 | 0.08 | 261 | 0 | 0.364 | 1 | 1 | cs | TRUE
16 | LV_5938-57_0_3_line_16 |  | 12 | 25 | 0.081728 | 0.125 | 0.08 | 261 | 0 | 0.364 | 1 | 1 | cs | TRUE
17 | LV_5938-57_0_3_line_17 |  | 12 | 26 | 0.073507 | 0.125 | 0.08 | 261 | 0 | 0.364 | 1 | 1 | cs | TRUE
18 | LV_5938-57_0_3_line_18 |  | 12 | 19 | 0.067803 | 0.125 | 0.08 | 261 | 0 | 0.364 | 1 | 1 | cs | TRUE
19 | LV_5938-57_0_3_line_19 |  | 13 | 15 | 0.012106 | 0.125 | 0.08 | 261 | 0 | 0.364 | 1 | 1 | cs | TRUE
20 | LV_5938-57_0_3_line_20 |  | 14 | 15 | 0.035919 | 0.125 | 0.08 | 261 | 0 | 0.364 | 1 | 1 | cs | TRUE
21 | LV_5938-57_0_3_line_21 |  | 14 | 16 | 0.016871 | 0.125 | 0.08 | 261 | 0 | 0.364 | 1 | 1 | cs | TRUE
22 | LV_5938-57_0_3_line_22 |  | 15 | 17 | 0.071758 | 0.125 | 0.08 | 261 | 0 | 0.364 | 1 | 1 | cs | TRUE
23 | LV_5938-57_0_3_line_23 |  | 17 | 18 | 0.083526 | 0.125 | 0.08 | 261 | 0 | 0.364 | 1 | 1 | cs | TRUE
24 | LV_5938-57_0_3_line_24 |  | 18 | 27 | 0.062152 | 0.125 | 0.08 | 261 | 0 | 0.364 | 1 | 1 | cs | TRUE
25 | LV_5938-57_0_3_line_25 |  | 19 | 20 | 0.010551 | 0.125 | 0.08 | 261 | 0 | 0.364 | 1 | 1 | cs | TRUE
26 | LV_5938-57_0_3_line_26 |  | 20 | 46 | 0.0083009 | 0.125 | 0.08 | 261 | 0 | 0.364 | 1 | 1 | cs | TRUE
27 | LV_5938-57_0_3_line_27 |  | 21 | 22 | 0.002516 | 0.125 | 0.08 | 261 | 0 | 0.364 | 1 | 1 | cs | TRUE
28 | LV_5938-57_0_3_line_28 |  | 21 | 23 | 0.12507 | 0.125 | 0.08 | 261 | 0 | 0.364 | 1 | 1 | cs | TRUE
29 | LV_5938-57_0_3_line_29 |  | 21 | 24 | 0.036762 | 0.125 | 0.08 | 261 | 0 | 0.364 | 1 | 1 | cs | TRUE
30 | LV_5938-57_0_3_line_30 |  | 22 | 31 | 0.05618 | 0.125 | 0.08 | 261 | 0 | 0.364 | 1 | 1 | cs | TRUE
31 | LV_5938-57_0_3_line_31 |  | 22 | 32 | 0.017861 | 0.125 | 0.08 | 261 | 0 | 0.364 | 1 | 1 | cs | TRUE
32 | LV_5938-57_0_3_line_32 |  | 23 | 27 | 0.034352 | 0.125 | 0.08 | 261 | 0 | 0.364 | 1 | 1 | cs | TRUE
33 | LV_5938-57_0_3_line_33 |  | 23 | 28 | 0.02443 | 0.125 | 0.08 | 261 | 0 | 0.364 | 1 | 1 | cs | TRUE
34 | LV_5938-57_0_3_line_34 |  | 24 | 30 | 0.019739 | 0.125 | 0.08 | 261 | 0 | 0.364 | 1 | 1 | cs | TRUE
35 | LV_5938-57_0_3_line_35 |  | 27 | 29 | 0.017975 | 0.125 | 0.08 | 261 | 0 | 0.364 | 1 | 1 | cs | TRUE
36 | LV_5938-57_0_3_line_36 |  | 28 | 37 | 0.0016317 | 0.125 | 0.08 | 261 | 0 | 0.364 | 1 | 1 | cs | TRUE
37 | LV_5938-57_0_3_line_37 |  | 29 | 38 | 0.027764 | 0.125 | 0.08 | 261 | 0 | 0.364 | 1 | 1 | cs | TRUE
38 | LV_5938-57_0_3_line_38 |  | 31 | 39 | 0.036425 | 0.125 | 0.08 | 261 | 0 | 0.364 | 1 | 1 | cs | TRUE
39 | LV_5938-57_0_3_line_39 |  | 32 | 44 | 0.026363 | 0.125 | 0.08 | 261 | 0 | 0.364 | 1 | 1 | cs | TRUE
40 | LV_5938-57_0_3_line_40 |  | 33 | 34 | 0.0040141 | 0.125 | 0.08 | 261 | 0 | 0.364 | 1 | 1 | cs | TRUE
41 | LV_5938-57_0_3_line_41 |  | 33 | 35 | 0.014353 | 0.125 | 0.08 | 261 | 0 | 0.364 | 1 | 1 | cs | TRUE
42 | LV_5938-57_0_3_line_42 |  | 34 | 36 | 0.085338 | 0.125 | 0.08 | 261 | 0 | 0.364 | 1 | 1 | cs | TRUE
43 | LV_5938-57_0_3_line_43 |  | 39 | 40 | 0.018437 | 0.125 | 0.08 | 261 | 0 | 0.364 | 1 | 1 | cs | TRUE
44 | LV_5938-57_0_3_line_44 |  | 42 | 43 | 0.0013976 | 0.125 | 0.08 | 261 | 0 | 0.364 | 1 | 1 | cs | TRUE
45 | LV_5938-57_0_3_line_45 |  | 44 | 45 | 0.024629 | 0.125 | 0.08 | 261 | 0 | 0.364 | 1 | 1 | cs | TRUE

## trafo
| name | std_type | hv_bus | lv_bus | sn_mva | vn_hv_kv | vn_lv_kv | vk_percent | vkr_percent | pfe_kw | i0_percent | shift_degree | tap_side | tap_neutral | tap_min | tap_max | tap_step_percent | tap_step_degree | tap_pos | tap_phase_shifter | parallel | df | in_service
0 | LV_5938-57_0_3_trafo_38 | 0.63 MVA 20/0.4 kV | 47 | 9 | 0.63 | 20 | 0.4 | 6 | 1.206 | 1.65 | 0.2619 | 150 | hv | 0 | -2 | 2 | 2.5 | 0 | 0 | FALSE | 1 | 1 | TRUE

## line_geodata
| x0 | y0 | x1 | y1 | x2 | y2 | x3 | y3 | x4 | y4 | x5 | y5 | x6 | y6 | x7 | y7 | x8 | y8 | x9 | y9 | x10 | y10 | x11 | y11 | x12 | y12 | x13 | y13 | x14 | y14
0 | 2539715.5517 | 1180059.8343 | 2539718.4913 | 1180058.4449 | 2539719.6269 | 1180058.3799
1 | 2539694.3288 | 1180080.3228 | 2539696.8151 | 1180075.3838 | 2539700.3138 | 1180070.846 | 2539704.9741 | 1180066.3632 | 2539710.2914 | 1180062.6409 | 2539714.9105 | 1180060.1374 | 2539715.5517 | 1180059.8343
2 | 2539727.4661 | 1180058.3655 | 2539722.4994 | 1180058.2155 | 2539719.6269 | 1180058.3799
3 | 2539694.3288 | 1180080.3228 | 2539714.9534 | 1180089.3978 | 2539713.3246 | 1180093.0163 | 2539711.7857 | 1180096.4559 | 2539714.9239 | 1180098.6033 | 2539718.7944 | 1180104.4342 | 2539718.5396 | 1180108.7059 | 2539723.2341 | 1180109.8926 | 2539729.3535 | 1180111.4874
4 | 2539727.4661 | 1180058.3655 | 2539728.2755 | 1180061.3591 | 2539731.2425 | 1180067.7439 | 2539732.8647 | 1180070.2845 | 2539733.7044 | 1180070.9876 | 2539734.8908 | 1180071.9873 | 2539737.4766 | 1180073.1285 | 2539747.3674 | 1180053.2734
5 | 2539729.3535 | 1180111.4874 | 2539729.3122 | 1180114.9675 | 2539729.4543 | 1180126.795 | 2539730.379 | 1180135.1792 | 2539731.1032 | 1180138.532
6 | 2539747.3674 | 1180053.2734 | 2539752.8442 | 1180054.7635 | 2539757.2854 | 1180055.8305 | 2539760.6906 | 1180057.1748 | 2539763.1993 | 1180059.0061 | 2539765.5088 | 1180061.5399 | 2539769.7896 | 1180067.1555
7 | 2539769.7896 | 1180067.1555 | 2539775.1286 | 1180061.7876 | 2539778.4746 | 1180057.2625 | 2539781.0515 | 1180053.7235 | 2539771.1245 | 1180045.8311
8 | 2539769.7896 | 1180067.1555 | 2539771.5184 | 1180070.0875
9 | 2539822.3206 | 1180147.5387 | 2539814.0527 | 1180142.6969 | 2539772.7289 | 1180116.2979
10 | 2539772.7289 | 1180116.2979 | 2539775.3023 | 1180113.1813 | 2539778.6637 | 1180110.1792 | 2539784.4311 | 1180105.6408 | 2539786.3523 | 1180103.7538 | 2539787.2321 | 1180102.3663 | 2539787.5633 | 1180100.3619 | 2539787.5438 | 1180098.4277 | 2539786.3454 | 1180096.2385 | 2539782.1952 | 1180089.9323 | 2539780.7947 | 1180087.5791
11 | 2539822.3206 | 1180147.5387 | 2539826.5489 | 1180150.2199
12 | 2539822.3206 | 1180147.5387 | 2539816.5481 | 1180166.069
13 | 2539780.7947 | 1180087.5791 | 2539780.4391 | 1180086.9816 | 2539778.5219 | 1180082.4428 | 2539774.5092 | 1180075.3792 | 2539771.6859 | 1180070.3715 | 2539771.5184 | 1180070.0875
14 | 2539920.3023 | 1180091.2783 | 2539922.4982 | 1180092.4013 | 2539929.8037 | 1180096.4859 | 2539935.2471 | 1180098.4657 | 2539939.7185 | 1180098.732 | 2539939.6152 | 1180093.7748 | 2539937.1266 | 1180084.0498 | 2539939.4656 | 1180083.4371 | 2539943.3665 | 1180082.4308 | 2539945.2179 | 1180081.9452
15 | 2539945.2179 | 1180081.9452 | 2539945.576 | 1180081.8527 | 2539950.3378 | 1180080.6153 | 2539951.6787 | 1180080.2684
16 | 2539920.3023 | 1180091.2783 | 2539899.1099 | 1180080.3961 | 2539891.928 | 1180075.6878 | 2539887.7184 | 1180073.3399 | 2539884.3745 | 1180070.4941 | 2539873.6618 | 1180062.5862 | 2539857.5359 | 1180051.9089 | 2539851.3201 | 1180047.8015
17 | 2539920.3023 | 1180091.2783 | 2539926.3617 | 1180074.7304 | 2539913.2016 | 1180020.4174
18 | 2539907.4549 | 1180092.1411 | 2539924.558 | 1180102.7754 | 2539928.9347 | 1180105.0327 | 2539933.7593 | 1180107.0076 | 2539939.253 | 1180107.9085 | 2539941.0608 | 1180107.6569 | 2539939.7185 | 1180098.732 | 2539935.2471 | 1180098.4657 | 2539929.8037 | 1180096.4859 | 2539922.4982 | 1180092.4013 | 2539920.3023 | 1180091.2783
19 | 2539960.6861 | 1180088.0045 | 2539954.6839 | 1180084.385 | 2539951.6787 | 1180080.2684
20 | 2539991.8916 | 1180074.4173 | 2539984.7844 | 1180080.9589 | 2539972.2776 | 1180088.3551 | 2539967.2227 | 1180089.3064 | 2539960.6861 | 1180088.0045
21 | 2539991.8916 | 1180074.4173 | 2539989.4947 | 1180070.7726 | 2539987.0561 | 1180066.0277 | 2539985.0647 | 1180061.6897 | 2539984.3804 | 1180059.3886
22 | 2539960.6861 | 1180088.0045 | 2539960.9908 | 1180089.4467 | 2539961.9938 | 1180094.2394 | 2539962.6679 | 1180097.4677 | 2539963.0769 | 1180099.4092 | 2539963.2579 | 1180099.941 | 2539964.5161 | 1180103.5193 | 2539965.5305 | 1180106.4107 | 2539966.128 | 1180108.1056 | 2539962.6494 | 1180111.6092 | 2539960.233 | 1180117.4478 | 2539959.1976 | 1180123.8729 | 2539959.2531 | 1180134.734 | 2539955.4014 | 1180140.6426 | 2539947.1347 | 1180153.4105
23 | 2539947.1347 | 1180153.4105 | 2539943.6749 | 1180157.2696 | 2539930.2993 | 1180177.0149 | 2539916.0264 | 1180195.6353 | 2539911.0343 | 1180201.3108 | 2539896.1197 | 1180219.4377
24 | 2539854.0962 | 1180265.1407 | 2539859.5771 | 1180260.2273 | 2539883.8897 | 1180234.3019 | 2539896.1197 | 1180219.4377
25 | 2539907.4549 | 1180092.1411 | 2539901.9941 | 1180101.1696
26 | 2539901.9941 | 1180101.1696 | 2539897.698 | 1180108.2724
27 | 2539874.0423 | 1180180.2261 | 2539876.4633 | 1180180.9355
28 | 2539827.598 | 1180265.1293 | 2539836.2533 | 1180267.4881 | 2539836.4319 | 1180265.5074 | 2539837.1361 | 1180264.1329 | 2539838.6755 | 1180262.2497 | 2539853.5327 | 1180245.5688 | 2539879.4035 | 1180213.5464 | 2539894.2213 | 1180195.1984 | 2539879.1386 | 1180184.9108 | 2539876.4633 | 1180180.9355
29 | 2539876.4633 | 1180180.9355 | 2539877.8291 | 1180178.5093 | 2539879.4491 | 1180174.7687 | 2539881.2503 | 1180167.78 | 2539881.6872 | 1180163.362 | 2539881.3761 | 1180159.7743 | 2539874.1237 | 1180147.0531
30 | 2539826.5489 | 1180150.2199 | 2539835.6894 | 1180155.9979 | 2539840.4497 | 1180159.1741 | 2539874.0423 | 1180180.2261
31 | 2539874.0423 | 1180180.2261 | 2539869.1043 | 1180197.3904
32 | 2539827.598 | 1180265.1293 | 2539836.2533 | 1180267.4881 | 2539836.4478 | 1180268.5979 | 2539839.2935 | 1180272.816 | 2539849.21 | 1180263.1109 | 2539854.0962 | 1180265.1407
33 | 2539827.598 | 1180265.1293 | 2539816.8431 | 1180262.1136 | 2539812.608 | 1180267.0923 | 2539808.328 | 1180272.2783
34 | 2539874.1237 | 1180147.0531 | 2539864.3473 | 1180129.9048
35 | 2539854.0962 | 1180265.1407 | 2539857.2867 | 1180264.8974 | 2539861.1544 | 1180263.6356 | 2539870.4578 | 1180258.3353
36 | 2539808.328 | 1180272.2783 | 2539807.2894 | 1180273.5367
37 | 2539895.4915 | 1180249.3827 | 2539895.4915 | 1180249.3827 | 2539892.9215 | 1180248.2745 | 2539889.3636 | 1180248.4437 | 2539885.8459 | 1180249.5686 | 2539870.4578 | 1180258.3353
38 | 2539826.5489 | 1180150.2199 | 2539832.6479 | 1180138.3964 | 2539834.2727 | 1180135.1449 | 2539834.7373 | 1180132.7278 | 2539834.647 | 1180130.5831 | 2539833.9305 | 1180128.4557 | 2539827.4076 | 1180117.6359
39 | 2539869.1043 | 1180197.3904 | 2539867.2004 | 1180204.0081 | 2539863.2127 | 1180216.1328 | 2539859.9831 | 1180222.0176
40 | 2539812.578 | 1180179.8548 | 2539812.8821 | 1180181.9863 | 2539814.371 | 1180183.1028
41 | 2539812.578 | 1180179.8548 | 2539812.578 | 1180179.8548 | 2539813.023 | 1180177.7714 | 2539814.6324 | 1180172.2188 | 2539816.5481 | 1180166.069
42 | 2539790.4475 | 1180247.0515 | 2539797.831 | 1180248.4749 | 2539801.3529 | 1180248.5284 | 2539804.3773 | 1180247.7198 | 2539806.5126 | 1180245.8528 | 2539808.0479 | 1180242.8134 | 2539821.601 | 1180199.7641 | 2539821.9484 | 1180195.5694 | 2539821.7113 | 1180190.9914 | 2539819.8113 | 1180187.3974 | 2539817.1538 | 1180185.1896 | 2539814.371 | 1180183.1028
43 | 2539817.8888 | 1180101.8466 | 2539827.4076 | 1180117.6359
44 | 2539771.1245 | 1180045.8311 | 2539770.0305 | 1180044.9613
45 | 2539842.5757 | 1180235.3621 | 2539846.497 | 1180236.3899 | 2539849.0364 | 1180235.9752 | 2539852.0491 | 1180233.9994 | 2539857.4518 | 1180226.6299 | 2539859.9831 | 1180222.0176

## bus_geodata
| x | y | coords
0 | 2539715.5517 | 1180059.8344
1 | 2539719.6269 | 1180058.3799
2 | 2539694.3288 | 1180080.3228
3 | 2539727.4661 | 1180058.3655
4 | 2539729.3535 | 1180111.4874
5 | 2539747.3674 | 1180053.2734
6 | 2539731.1032 | 1180138.532
7 | 2539769.7896 | 1180067.1555
8 | 2539772.7289 | 1180116.2979
9 | 2539822.3206 | 1180147.5387
10 | 2539780.7947 | 1180087.5791
11 | 2539945.2179 | 1180081.9452
12 | 2539920.3023 | 1180091.2783
13 | 2539951.6787 | 1180080.2684
14 | 2539991.8916 | 1180074.4173
15 | 2539960.6861 | 1180088.0045
16 | 2539984.3804 | 1180059.3886
17 | 2539947.1347 | 1180153.4105
18 | 2539896.1197 | 1180219.4377
19 | 2539907.4549 | 1180092.1411
20 | 2539901.9941 | 1180101.1696
21 | 2539876.4633 | 1180180.9355
22 | 2539874.0423 | 1180180.2261
23 | 2539827.598 | 1180265.1293
24 | 2539874.1237 | 1180147.0531
25 | 2539851.3201 | 1180047.8015
26 | 2539913.2016 | 1180020.4174
27 | 2539854.0962 | 1180265.1407
28 | 2539808.328 | 1180272.2783
29 | 2539870.4578 | 1180258.3353
30 | 2539864.3473 | 1180129.9048
31 | 2539826.5489 | 1180150.2199
32 | 2539869.1043 | 1180197.3904
33 | 2539812.578 | 1180179.8548
34 | 2539814.371 | 1180183.1028
35 | 2539816.5481 | 1180166.069
36 | 2539790.4475 | 1180247.0515
37 | 2539807.2894 | 1180273.5367
38 | 2539895.4915 | 1180249.3827
39 | 2539827.4076 | 1180117.6359
40 | 2539817.8888 | 1180101.8466
41 | 2539771.5184 | 1180070.0875
42 | 2539771.1245 | 1180045.8311
43 | 2539770.0305 | 1180044.9613
44 | 2539859.9831 | 1180222.0176
45 | 2539842.5757 | 1180235.3621
46 | 2539897.698 | 1180108.2724
47 | 2539826.5489 | 1180150.2199

## line_std_types
| c_nf_per_km | r_ohm_per_km | x_ohm_per_km | max_i_ka | type | q_mm2 | alpha | voltage_rating
NAYY 4x50 SE | 210 | 0.642 | 0.083 | 0.142 | cs | 50 | 0.00403 | LV
NAYY 4x120 SE | 264 | 0.225 | 0.08 | 0.242 | cs | 120 | 0.00403 | LV
NAYY 4x150 SE | 261 | 0.208 | 0.08 | 0.27 | cs | 150 | 0.00403 | LV
NA2XS2Y 1x95 RM/25 12/20 kV | 216 | 0.313 | 0.132 | 0.252 | cs | 95 | 0.00403 | MV
NA2XS2Y 1x185 RM/25 12/20 kV | 273 | 0.161 | 0.117 | 0.362 | cs | 185 | 0.00403 | MV
NA2XS2Y 1x240 RM/25 12/20 kV | 304 | 0.122 | 0.112 | 0.421 | cs | 240 | 0.00403 | MV
NA2XS2Y 1x95 RM/25 6/10 kV | 315 | 0.313 | 0.123 | 0.249 | cs | 95 | 0.00403 | MV
NA2XS2Y 1x185 RM/25 6/10 kV | 406 | 0.161 | 0.11 | 0.358 | cs | 185 | 0.00403 | MV
NA2XS2Y 1x240 RM/25 6/10 kV | 456 | 0.122 | 0.105 | 0.416 | cs | 240 | 0.00403 | MV
NA2XS2Y 1x150 RM/25 12/20 kV | 250 | 0.206 | 0.116 | 0.319 | cs | 150 | 0.00403 | MV
NA2XS2Y 1x120 RM/25 12/20 kV | 230 | 0.253 | 0.119 | 0.283 | cs | 120 | 0.00403 | MV
NA2XS2Y 1x70 RM/25 12/20 kV | 190 | 0.443 | 0.132 | 0.22 | cs | 70 | 0.00403 | MV
NA2XS2Y 1x150 RM/25 6/10 kV | 360 | 0.206 | 0.11 | 0.315 | cs | 150 | 0.00403 | MV
NA2XS2Y 1x120 RM/25 6/10 kV | 340 | 0.253 | 0.113 | 0.28 | cs | 120 | 0.00403 | MV
NA2XS2Y 1x70 RM/25 6/10 kV | 280 | 0.443 | 0.123 | 0.217 | cs | 70 | 0.00403 | MV
N2XS(FL)2Y 1x120 RM/35 64/110 kV | 112 | 0.153 | 0.166 | 0.366 | cs | 120 | 0.00393 | HV
N2XS(FL)2Y 1x185 RM/35 64/110 kV | 125 | 0.099 | 0.156 | 0.457 | cs | 185 | 0.00393 | HV
N2XS(FL)2Y 1x240 RM/35 64/110 kV | 135 | 0.075 | 0.149 | 0.526 | cs | 240 | 0.00393 | HV
N2XS(FL)2Y 1x300 RM/35 64/110 kV | 144 | 0.06 | 0.144 | 0.588 | cs | 300 | 0.00393 | HV
15-AL1/3-ST1A 0.4 | 11 | 1.8769 | 0.35 | 0.105 | ol | 16 | 0.00403 | LV
24-AL1/4-ST1A 0.4 | 11.25 | 1.2012 | 0.335 | 0.14 | ol | 24 | 0.00403 | LV
48-AL1/8-ST1A 0.4 | 12.2 | 0.5939 | 0.3 | 0.21 | ol | 48 | 0.00403 | LV
94-AL1/15-ST1A 0.4 | 13.2 | 0.306 | 0.29 | 0.35 | ol | 94 | 0.00403 | LV
34-AL1/6-ST1A 10.0 | 9.7 | 0.8342 | 0.36 | 0.17 | ol | 34 | 0.00403 | MV
48-AL1/8-ST1A 10.0 | 10.1 | 0.5939 | 0.35 | 0.21 | ol | 48 | 0.00403 | MV
70-AL1/11-ST1A 10.0 | 10.4 | 0.4132 | 0.339 | 0.29 | ol | 70 | 0.00403 | MV
94-AL1/15-ST1A 10.0 | 10.75 | 0.306 | 0.33 | 0.35 | ol | 94 | 0.00403 | MV
122-AL1/20-ST1A 10.0 | 11.1 | 0.2376 | 0.323 | 0.41 | ol | 122 | 0.00403 | MV
149-AL1/24-ST1A 10.0 | 11.25 | 0.194 | 0.315 | 0.47 | ol | 149 | 0.00403 | MV
34-AL1/6-ST1A 20.0 | 9.15 | 0.8342 | 0.382 | 0.17 | ol | 34 | 0.00403 | MV
48-AL1/8-ST1A 20.0 | 9.5 | 0.5939 | 0.372 | 0.21 | ol | 48 | 0.00403 | MV
70-AL1/11-ST1A 20.0 | 9.7 | 0.4132 | 0.36 | 0.29 | ol | 70 | 0.00403 | MV
94-AL1/15-ST1A 20.0 | 10 | 0.306 | 0.35 | 0.35 | ol | 94 | 0.00403 | MV
122-AL1/20-ST1A 20.0 | 10.3 | 0.2376 | 0.344 | 0.41 | ol | 122 | 0.00403 | MV
149-AL1/24-ST1A 20.0 | 10.5 | 0.194 | 0.337 | 0.47 | ol | 149 | 0.00403 | MV
184-AL1/30-ST1A 20.0 | 10.75 | 0.1571 | 0.33 | 0.535 | ol | 184 | 0.00403 | MV
243-AL1/39-ST1A 20.0 | 11 | 0.1188 | 0.32 | 0.645 | ol | 243 | 0.00403 | MV
48-AL1/8-ST1A 110.0 | 8 | 0.5939 | 0.46 | 0.21 | ol | 48 | 0.00403 | HV
70-AL1/11-ST1A 110.0 | 8.4 | 0.4132 | 0.45 | 0.29 | ol | 70 | 0.00403 | HV
94-AL1/15-ST1A 110.0 | 8.65 | 0.306 | 0.44 | 0.35 | ol | 94 | 0.00403 | HV
122-AL1/20-ST1A 110.0 | 8.5 | 0.2376 | 0.43 | 0.41 | ol | 122 | 0.00403 | HV
149-AL1/24-ST1A 110.0 | 8.75 | 0.194 | 0.41 | 0.47 | ol | 149 | 0.00403 | HV
184-AL1/30-ST1A 110.0 | 8.8 | 0.1571 | 0.4 | 0.535 | ol | 184 | 0.00403 | HV
243-AL1/39-ST1A 110.0 | 9 | 0.1188 | 0.39 | 0.645 | ol | 243 | 0.00403 | HV
305-AL1/39-ST1A 110.0 | 9.2 | 0.0949 | 0.38 | 0.74 | ol | 305 | 0.00403 | HV
490-AL1/64-ST1A 110.0 | 9.75 | 0.059 | 0.37 | 0.96 | ol | 490 | 0.00403 | HV
679-AL1/86-ST1A 110.0 | 9.95 | 0.042 | 0.36 | 1.15 | ol | 679 | 0.00403 | HV
490-AL1/64-ST1A 220.0 | 10 | 0.059 | 0.285 | 0.96 | ol | 490 | 0.00403 | HV
679-AL1/86-ST1A 220.0 | 11.7 | 0.042 | 0.275 | 1.15 | ol | 679 | 0.00403 | HV
490-AL1/64-ST1A 380.0 | 11 | 0.059 | 0.253 | 0.96 | ol | 490 | 0.00403 | HV
679-AL1/86-ST1A 380.0 | 14.6 | 0.042 | 0.25 | 1.15 | ol | 679 | 0.00403 | HV

## trafo_std_types
| i0_percent | pfe_kw | vkr_percent | sn_mva | vn_lv_kv | vn_hv_kv | vk_percent | shift_degree | vector_group | tap_side | tap_neutral | tap_min | tap_max | tap_step_degree | tap_step_percent | tap_phase_shifter
160 MVA 380/110 kV | 0.06 | 60 | 0.25 | 160 | 110 | 380 | 12.2 | 0 | Yy0 | hv | 0 | -9 | 9 | 0 | 1.5 | FALSE
100 MVA 220/110 kV | 0.06 | 55 | 0.26 | 100 | 110 | 220 | 12 | 0 | Yy0 | hv | 0 | -9 | 9 | 0 | 1.5 | FALSE
63 MVA 110/20 kV | 0.04 | 22 | 0.32 | 63 | 20 | 110 | 18 | 150 | YNd5 | hv | 0 | -9 | 9 | 0 | 1.5 | FALSE
40 MVA 110/20 kV | 0.05 | 18 | 0.34 | 40 | 20 | 110 | 16.2 | 150 | YNd5 | hv | 0 | -9 | 9 | 0 | 1.5 | FALSE
25 MVA 110/20 kV | 0.07 | 14 | 0.41 | 25 | 20 | 110 | 12 | 150 | YNd5 | hv | 0 | -9 | 9 | 0 | 1.5 | FALSE
63 MVA 110/10 kV | 0.04 | 22 | 0.32 | 63 | 10 | 110 | 18 | 150 | YNd5 | hv | 0 | -9 | 9 | 0 | 1.5 | FALSE
40 MVA 110/10 kV | 0.05 | 18 | 0.34 | 40 | 10 | 110 | 16.2 | 150 | YNd5 | hv | 0 | -9 | 9 | 0 | 1.5 | FALSE
25 MVA 110/10 kV | 0.07 | 14 | 0.41 | 25 | 10 | 110 | 12 | 150 | YNd5 | hv | 0 | -9 | 9 | 0 | 1.5 | FALSE
0.25 MVA 20/0.4 kV | 0.32 | 0.8 | 1.44 | 0.25 | 0.4 | 20 | 6 | 150 | Yzn5 | hv | 0 | -2 | 2 | 0 | 2.5 | FALSE
0.4 MVA 20/0.4 kV | 0.3375 | 1.35 | 1.425 | 0.4 | 0.4 | 20 | 6 | 150 | Dyn5 | hv | 0 | -2 | 2 | 0 | 2.5 | FALSE
0.63 MVA 20/0.4 kV | 0.2619 | 1.65 | 1.206 | 0.63 | 0.4 | 20 | 6 | 150 | Dyn5 | hv | 0 | -2 | 2 | 0 | 2.5 | FALSE
0.25 MVA 10/0.4 kV | 0.24 | 0.6 | 1.2 | 0.25 | 0.4 | 10 | 4 | 150 | Dyn5 | hv | 0 | -2 | 2 | 0 | 2.5 | FALSE
0.4 MVA 10/0.4 kV | 0.2375 | 0.95 | 1.325 | 0.4 | 0.4 | 10 | 4 | 150 | Dyn5 | hv | 0 | -2 | 2 | 0 | 2.5 | FALSE
0.63 MVA 10/0.4 kV | 0.1873 | 1.18 | 1.0794 | 0.63 | 0.4 | 10 | 4 | 150 | Dyn5 | hv | 0 | -2 | 2 | 0 | 2.5 | FALSE

## trafo3w_std_types
| sn_hv_mva | sn_mv_mva | sn_lv_mva | vn_hv_kv | vn_mv_kv | vn_lv_kv | vk_hv_percent | vk_mv_percent | vk_lv_percent | vkr_hv_percent | vkr_mv_percent | vkr_lv_percent | pfe_kw | i0_percent | shift_mv_degree | shift_lv_degree | vector_group | tap_side | tap_neutral | tap_min | tap_max | tap_step_percent
63/25/38 MVA 110/20/10 kV | 63 | 25 | 38 | 110 | 20 | 10 | 10.4 | 10.4 | 10.4 | 0.28 | 0.32 | 0.35 | 35 | 0.89 | 0 | 0 | YN0yn0yn0 | hv | 0 | -10 | 10 | 1.2
63/25/38 MVA 110/10/10 kV | 63 | 25 | 38 | 110 | 10 | 10 | 10.4 | 10.4 | 10.4 | 0.28 | 0.32 | 0.35 | 35 | 0.89 | 0 | 0 | YN0yn0yn0 | hv | 0 | -10 | 10 | 1.2

## fuse_std_types
| fuse_type | i_rated_a | t_avg | t_min | t_total | x_avg | x_min | x_total
HV 100A | HV 100A | 100 | 0 | [10.0, 3.64, 0.854, 0.281, 0.1, 0.0531, 0.022, 0.01] | [10.0, 4.267, 1.21, 0.403, 0.1, 0.058, 0.022, 0.01] | 0 | [300.0, 350.0, 450.0, 550.0, 700.0, 850.0, 1200.0, 1752.0] | [600.0, 700.0, 900.0, 1150.0, 1665.0, 2000.0, 3000.0, 4313.0]
HV 10A | HV 10A | 10 | 0 | [10.0, 1675.0, 0.344, 0.156, 0.1, 0.0417, 0.0171, 0.01] | [10.0, 1.3, 0.3, 0.155, 0.1, 0.0555, 0.023, 0.01] | 0 | [30.0, 32.0, 35.0, 37.0, 39.0, 50.0, 70.0, 88.0] | [60.0, 70.0, 80.0, 87.0, 94.0, 110.0, 150.0, 216.0]
HV 125A | HV 125A | 125 | 0 | [10.0, 1.82, 0.344, 0.1, 0.0467, 0.0269, 0.01] | [10.0, 2.478, 0.426, 0.1, 0.0427, 0.0211, 0.01] | 0 | [375.0, 500.0, 700.0, 925.0, 1200.0, 1500.0, 2341.0] | [750.0, 1000.0, 1500.0, 2200.0, 3000.0, 4000.0, 5765.0]
HV 160A | HV 160A | 160 | 0 | [10.0, 4.15, 1.03, 0.198, 0.1, 0.051, 0.0172, 0.01] | [10.0, 2.3, 0.734, 0.274, 0.1, 0.046, 0.0177, 0.01] | 0 | [480.0, 550.0, 700.0, 1000.0, 1260.0, 1600.0, 2500.0, 3227.0] | [960.0, 1300.0, 1700.0, 2200.0, 2996.0, 4000.0, 6000.0, 7946.0]
HV 16A | HV 16A | 16 | 0 | [10.0, 0.352, 0.164, 0.1, 0.0649, 0.0342, 0.01] | [10.0, 2.34, 0.722, 0.181, 0.1, 0.055, 0.0296, 0.01] | 0 | [48.0, 60.0, 65.0, 71.0, 80.0, 100.0, 162.0] | [96.0, 110.0, 125.0, 150.0, 168.0, 200.0, 250.0, 398.0]
HV 200A | HV 200A | 200 | 0 | [10.0, 4.267, 1.21, 0.403, 0.1, 0.058, 0.022, 0.01] | [10.0, 3.73, 1.654, 0.328, 0.1, 0.0531, 0.019, 0.01] | 0 | [600.0, 700.0, 900.0, 1150.0, 1665.0, 2000.0, 3000.0, 4313.0] | [1200.0, 1500.0, 1800.0, 2700.0, 3960.0, 5000.0, 7500.0, 10620.0]
HV 20A | HV 20A | 20 | 0 | [10.0, 1.3, 0.3, 0.155, 0.1, 0.0555, 0.023, 0.01] | [10.0, 1.3, 0.161, 0.1, 0.0611, 0.0399, 0.0141, 0.01] | 0 | [60.0, 70.0, 80.0, 87.0, 94.0, 110.0, 150.0, 216.0] | [120.0, 150.0, 200.0, 223.0, 260.0, 300.0, 450.0, 532.0]
HV 25A | HV 25A | 25 | 0 | [10.0, 2.512, 0.833, 0.299, 0.1, 0.0372, 0.0223, 0.01] | [10.0, 3.125, 0.597, 0.198, 0.1, 0.0378, 0.022, 0.01] | 0 | [75.0, 82.0, 90.0, 100.0, 124.0, 170.0, 200.0, 289.0] | [150.0, 170.0, 210.0, 250.0, 294.0, 400.0, 500.0, 711.0]
HV 31.5A | HV 31.5A | 31.5 | 0 | [10.0, 2.34, 0.722, 0.181, 0.1, 0.055, 0.0296, 0.01] | [10.0, 2.84, 0.368, 0.164, 0.1, 0.0621, 0.0378, 0.0195, 0.01] | 0 | [95.0, 110.0, 125.0, 150.0, 165.0, 200.0, 250.0, 390.0] | [189.0, 220.0, 300.0, 350.0, 393.0, 450.0, 530.0, 700.0, 960.0]
HV 40A | HV 40A | 40 | 0 | [10.0, 1.3, 0.161, 0.1, 0.0611, 0.0399, 0.0141, 0.01] | [10.0, 2.05, 0.369, 0.198, 0.1, 0.051, 0.0298, 0.01] | 0 | [120.0, 150.0, 200.0, 223.0, 260.0, 300.0, 450.0, 532.0] | [240.0, 300.0, 400.0, 450.0, 530.0, 650.0, 800.0, 1311.0]
HV 50A | HV 50A | 50 | 0 | [10.0, 3.215, 0.597, 0.198, 0.1, 0.0378, 0.022, 0.01] | [10.0, 3.64, 0.854, 0.281, 0.1, 0.0531, 0.022, 0.01] | 0 | [150.0, 170.0, 210.0, 250.0, 294.0, 400.0, 500.0, 711.0] | [300.0, 350.0, 450.0, 550.0, 700.0, 850.0, 1200.0, 1752.0]
HV 6.3A | HV 6.3A | 6.3 | 0 | [10.0, 1.39, 0.344, 0.168, 0.1, 0.056, 0.0263, 0.01] | [10.0, 1.711, 0.516, 0.198, 0.1, 0.0634, 0.0303, 0.01] | 0 | [19.0, 19.5, 20.4, 20.8, 22.0, 25.0, 32.0, 48.0] | [38.0, 40.0, 43.0, 48.0, 53.0, 60.0, 75.0, 118.0]
HV 63A | HV 63A | 63 | 0 | [10.0, 2.84, 0.368, 0.164, 0.1, 0.0621, 0.0378, 0.0195, 0.01] | [10.0, 1.82, 0.344, 0.1, 0.0467, 0.0269, 0.01] | 0 | [189.0, 220.0, 300.0, 350.0, 393.0, 450.0, 530.0, 700.0, 961.0] | [378.0, 500.0, 700.0, 934.0, 1200.0, 1500.0, 2366.0]
HV 80A | HV 80A | 80 | 0 | [10.0, 2.05, 0.369, 0.198, 0.1, 0.051, 0.0298, 0.01] | [10.0, 4.15, 1.03, 0.198, 0.1, 0.051, 0.0172, 0.01] | 0 | [240.0, 300.0, 400.0, 450.0, 530.0, 650.0, 800.0, 1311.0] | [480.0, 550.0, 700.0, 1000.0, 1260.0, 1600.0, 2500.0, 3227.0]
Siemens NH-1-100 | Siemens NH-1-100 | 100 | [5400.0, 2000.0, 400.0, 20.0, 1.0, 0.2, 0.012, 0.004] | 0 | 0 | [150.0, 190.0, 250.0, 430.0, 900.0, 1250.0, 2700.0, 3600.0] | 0 | 0
Siemens NH-1-125 | Siemens NH-1-125 | 125 | [4800.0, 120.0, 7.0, 0.1, 0.004] | 0 | 0 | [180.0, 400.0, 740.0, 2000.0, 4250.0] | 0 | 0
Siemens NH-1-16 | Siemens NH-1-16 | 16 | [4000.0, 400.0, 2.0, 0.1, 0.04, 0.01] | 0 | 0 | [26.0, 35.0, 75.0, 150.0, 200.0, 300.0] | 0 | 0
Siemens NH-1-160 | Siemens NH-1-160 | 160 | [4800.0, 120.0, 7.0, 0.1, 0.004] | 0 | 0 | [210.0, 500.0, 900.0, 2300.0, 5000.0] | 0 | 0
Siemens NH-1-25 | Siemens NH-1-25 | 25 | [4000.0, 1000.0, 10.0, 0.2, 0.02, 0.01] | 0 | 0 | [40.0, 50.0, 100.0, 210.0, 400.0, 500.0] | 0 | 0
Siemens NH-1-50 | Siemens NH-1-50 | 50 | [4000.0, 40.0, 4.0, 1.0, 0.02, 0.01] | 0 | 0 | [86.0, 200.0, 300.0, 400.0, 1000.0, 1280.0] | 0 | 0
Siemens NH-1-63 | Siemens NH-1-63 | 63 | [4000.0, 100.0, 10.0, 2.0, 0.04, 0.01] | 0 | 0 | [100.0, 200.0, 300.0, 400.0, 1000.0, 1500.0] | 0 | 0
Siemens NH-1-80 | Siemens NH-1-80 | 80 | [4800.0, 120.0, 7.0, 0.1, 0.01] | 0 | 0 | [150.58, 250.0, 450.0, 1150.0, 2470.0] | 0 | 0
Siemens NH-2-1000 | Siemens NH-2-1000 | 1000 | [4800.0, 120.0, 7.0, 0.1, 0.004] | 0 | 0 | [1900.0, 3500.0, 8400.0, 24000.0, 52000.0] | 0 | 0
Siemens NH-2-200 | Siemens NH-2-200 | 200 | [4800.0, 120.0, 7.0, 0.1, 0.004] | 0 | 0 | [280.0, 650.0, 1200.0, 3000.0, 7000.0] | 0 | 0
Siemens NH-2-224 | Siemens NH-2-224 | 224 | [4800.0, 120.0, 7.0, 0.2, 0.04, 0.004] | 0 | 0 | [400.0, 750.0, 1453.0, 3025.0, 4315.0, 7600.0] | 0 | 0
Siemens NH-2-250 | Siemens NH-2-250 | 250 | [4800.0, 120.0, 7.0, 0.1, 0.004] | 0 | 0 | [450.0, 800.0, 1650.0, 4000.0, 8500.0] | 0 | 0
Siemens NH-2-315 | Siemens NH-2-315 | 315 | [4800.0, 120.0, 7.0, 0.1, 0.004] | 0 | 0 | [550.0, 920.0, 1900.0, 5000.0, 11000.0] | 0 | 0
Siemens NH-2-355 | Siemens NH-2-355 | 355 | [4800.0, 120.0, 6.0, 0.1, 0.004] | 0 | 0 | [650.0, 1116.27, 2350.0, 5840.0, 12790.0] | 0 | 0
Siemens NH-2-400 | Siemens NH-2-400 | 400 | [4800.0, 120.0, 7.0, 0.1, 0.004] | 0 | 0 | [720.0, 1350.0, 2800.0, 6500.0, 15000.0] | 0 | 0
Siemens NH-2-425 | Siemens NH-2-425 | 425 | [4800.0, 120.0, 7.0, 0.1, 0.004] | 0 | 0 | [850.0, 1500.0, 3050.0, 7500.0, 16500.0] | 0 | 0
Siemens NH-2-630 | Siemens NH-2-630 | 630 | [4800.0, 120.0, 7.0, 0.1, 0.004] | 0 | 0 | [1200.0, 2000.0, 4800.0, 12000.0, 26000.0] | 0 | 0

## dtypes
| element | column | dtype
0 | bus | name | object
1 | bus | vn_kv | float64
2 | bus | type | object
3 | bus | zone | object
4 | bus | in_service | bool
5 | load | name | object
6 | load | bus | uint32
7 | load | p_mw | float64
8 | load | q_mvar | float64
9 | load | const_z_percent | float64
10 | load | const_i_percent | float64
11 | load | sn_mva | float64
12 | load | scaling | float64
13 | load | in_service | bool
14 | load | type | object
15 | ext_grid | name | object
16 | ext_grid | bus | uint32
17 | ext_grid | vm_pu | float64
18 | ext_grid | va_degree | float64
19 | ext_grid | slack_weight | float64
20 | ext_grid | in_service | bool
21 | line | name | object
22 | line | std_type | object
23 | line | from_bus | uint32
24 | line | to_bus | uint32
25 | line | length_km | float64
26 | line | r_ohm_per_km | float64
27 | line | x_ohm_per_km | float64
28 | line | c_nf_per_km | float64
29 | line | g_us_per_km | float64
30 | line | max_i_ka | float64
31 | line | df | float64
32 | line | parallel | uint32
33 | line | type | object
34 | line | in_service | bool
35 | trafo | name | object
36 | trafo | std_type | object
37 | trafo | hv_bus | uint32
38 | trafo | lv_bus | uint32
39 | trafo | sn_mva | float64
40 | trafo | vn_hv_kv | float64
41 | trafo | vn_lv_kv | float64
42 | trafo | vk_percent | float64
43 | trafo | vkr_percent | float64
44 | trafo | pfe_kw | float64
45 | trafo | i0_percent | float64
46 | trafo | shift_degree | float64
47 | trafo | tap_side | object
48 | trafo | tap_neutral | int32
49 | trafo | tap_min | int32
50 | trafo | tap_max | int32
51 | trafo | tap_step_percent | float64
52 | trafo | tap_step_degree | float64
53 | trafo | tap_pos | int32
54 | trafo | tap_phase_shifter | bool
55 | trafo | parallel | uint32
56 | trafo | df | float64
57 | trafo | in_service | bool
58 | line_geodata | coords | object
59 | bus_geodata | x | float64
60 | bus_geodata | y | float64
61 | bus_geodata | coords | object

## parameters
| version | format_version | converged | OPF_converged | name | f_hz | sn_mva
0 | 2.14.6 | 2.14.0 | FALSE | FALSE |  | 50 | 1