## bus
| name | vn_kv | type | zone | in_service
0 | bus_LV_5938-57_1_4_node_8 | 0.4 | n |  | TRUE
1 | bus_LV_5938-57_1_4_node_21 | 0.4 | n |  | TRUE
2 | bus_LV_5938-57_1_4_node_138 | 0.4 | n |  | TRUE
3 | bus_LV_5938-57_1_4_node_10 | 0.4 | n |  | TRUE
4 | bus_LV_5938-57_1_4_node_134 | 0.4 | n |  | TRUE
5 | bus_LV_5938-57_1_4_node_16 | 0.4 | n |  | TRUE
6 | bus_LV_5938-57_1_4_node_28 | 0.4 | n |  | TRUE
7 | bus_LV_5938-57_1_4_node_87 | 0.4 | n |  | TRUE
8 | bus_LV_5938-57_1_4_node_68 | 0.4 | n |  | TRUE
9 | bus_LV_5938-57_1_4_node_26 | 0.4 | n |  | TRUE
10 | bus_LV_5938-57_1_4_node_136 | 0.4 | n |  | TRUE
11 | bus_LV_5938-57_1_4_node_27 | 0.4 | n |  | TRUE
12 | bus_LV_5938-57_1_4_node_94 | 0.4 | n |  | TRUE
13 | bus_LV_5938-57_1_4_node_92 | 0.4 | n |  | TRUE
14 | bus_LV_5938-57_1_4_node_139 | 0.4 | n |  | TRUE
15 | bus_LV_5938-57_1_4_node_29 | 0.4 | n |  | TRUE
16 | bus_LV_5938-57_1_4_node_91 | 0.4 | n |  | TRUE
17 | bus_LV_5938-57_1_4_node_81 | 0.4 | n |  | TRUE
18 | bus_LV_5938-57_1_4_node_47 | 0.4 | n |  | TRUE
19 | bus_LV_5938-57_1_4_node_82 | 0.4 | n |  | TRUE
20 | bus_LV_5938-57_1_4_node_48 | 0.4 | n |  | TRUE
21 | bus_LV_5938-57_1_4_node_80 | 0.4 | n |  | TRUE
22 | bus_LV_5938-57_1_4_node_49 | 0.4 | n |  | TRUE
23 | bus_LV_5938-57_1_4_node_50 | 0.4 | n |  | TRUE
24 | bus_LV_5938-57_1_4_node_90 | 0.4 | n |  | TRUE
25 | bus_LV_5938-57_1_4_node_137 | 0.4 | n |  | TRUE
26 | bus_LV_5938-57_1_4_node_102 | 0.4 | n |  | TRUE
27 | bus_LV_5938-57_1_4_node_86 | 0.4 | n |  | TRUE
28 | bus_LV_5938-57_1_4_node_67 | 0.4 | n |  | TRUE
29 | bus_LV_5938-57_1_4_node_97 | 0.4 | n |  | TRUE
30 | bus_LV_5938-57_1_4_node_95 | 0.4 | n |  | TRUE
31 | bus_LV_5938-57_1_4_node_93 | 0.4 | n |  | TRUE
32 | bus_LV_5938-57_1_4_node_101 | 0.4 | n |  | TRUE
33 | bus_LV_5938-57_1_4_node_89 | 0.4 | n |  | TRUE
34 | bus_LV_5938-57_1_4_node_79 | 0.4 | n |  | TRUE
35 | bus_LV_5938-57_1_4_node_41 | 0.4 | n |  | TRUE
36 | bus_LV_5938-57_1_4_node_43 | 0.4 | n |  | TRUE
37 | bus_LV_5938-57_1_4_node_45 | 0.4 | n |  | TRUE
38 | bus_LV_5938-57_1_4_node_51 | 0.4 | n |  | TRUE
39 | bus_LV_5938-57_1_4_node_58 | 0.4 | n |  | TRUE
40 | bus_LV_5938-57_1_4_node_53 | 0.4 | n |  | TRUE
41 | bus_LV_5938-57_1_4_node_103 | 0.4 | n |  | TRUE
42 | bus_LV_5938-57_1_4_node_55 | 0.4 | n |  | TRUE
43 | bus_LV_5938-57_1_4_node_52 | 0.4 | n |  | TRUE
44 | bus_LV_5938-57_1_4_node_54 | 0.4 | n |  | TRUE
45 | bus_LV_5938-57_1_4_node_56 | 0.4 | n |  | TRUE
46 | bus_LV_5938-57_1_4_node_57 | 0.4 | n |  | TRUE
47 | bus_LV_5938-57_1_4_node_60 | 0.4 | n |  | TRUE
48 | bus_LV_5938-57_1_4_node_84 | 0.4 | n |  | TRUE
49 | bus_LV_5938-57_1_4_node_132 | 0.4 | n |  | TRUE
50 | bus_LV_5938-57_1_4_node_135 | 0.4 | n |  | TRUE
51 | bus_LV_5938-57_1_4_node_59 | 0.4 | n |  | TRUE
52 | bus_LV_5938-57_1_4_node_140 | 0.4 | n |  | TRUE
53 | bus_LV_5938-57_1_4_node_85 | 0.4 | n |  | TRUE
54 | bus_LV_5938-57_1_4_node_73 | 0.4 | n |  | TRUE
55 | bus_LV_5938-57_1_4_node_77 | 0.4 | n |  | TRUE
56 | bus_LV_5938-57_1_4_node_126 | 0.4 | n |  | TRUE
57 | bus_LV_5938-57_1_4_node_61 | 0.4 | n |  | TRUE
58 | bus_LV_5938-57_1_4_node_62 | 0.4 | n |  | TRUE
59 | bus_LV_5938-57_1_4_node_63 | 0.4 | n |  | TRUE
60 | bus_LV_5938-57_1_4_node_64 | 0.4 | n |  | TRUE
61 | bus_LV_5938-57_1_4_node_65 | 0.4 | n |  | TRUE
62 | bus_LV_5938-57_1_4_node_66 | 0.4 | n |  | TRUE
63 | bus_LV_5938-57_1_4_node_71 | 0.4 | n |  | TRUE
64 | bus_LV_5938-57_1_4_node_72 | 0.4 | n |  | TRUE
65 | bus_LV_5938-57_1_4_node_69 | 0.4 | n |  | TRUE
66 | bus_LV_5938-57_1_4_node_70 | 0.4 | n |  | TRUE
67 | bus_LV_5938-57_1_4_node_74 | 0.4 | n |  | TRUE
68 | bus_LV_5938-57_1_4_node_75 | 0.4 | n |  | TRUE
69 | bus_LV_5938-57_1_4_node_83 | 0.4 | n |  | TRUE
70 | bus_LV_5938-57_1_4_node_76 | 0.4 | n |  | TRUE
71 | bus_LV_5938-57_1_4_node_78 | 0.4 | n |  | TRUE
72 | bus_LV_5938-57_1_4_node_88 | 0.4 | n |  | TRUE
73 | bus_LV_5938-57_1_4_node_100 | 0.4 | n |  | TRUE
74 | bus_LV_5938-57_1_4_node_96 | 0.4 | n |  | TRUE
75 | bus_LV_5938-57_1_4_node_98 | 0.4 | n |  | TRUE
76 | bus_LV_5938-57_1_4_node_99 | 0.4 | n |  | TRUE
77 | bus_LV_5938-57_1_4_node_141 | 0.4 | n |  | TRUE
78 | bus_LV_5938-57_1_4_node_122 | 0.4 | n |  | TRUE
79 | bus_LV_5938-57_1_4_node_123 | 0.4 | n |  | TRUE
80 | bus_LV_5938-57_1_4_node_124 | 0.4 | n |  | TRUE
81 | bus_LV_5938-57_1_4_node_125 | 0.4 | n |  | TRUE
82 | bus_LV_5938-57_1_4_node_130 | 0.4 | n |  | TRUE
83 | bus_LV_5938-57_1_4_node_128 | 0.4 | n |  | TRUE
84 | bus_LV_5938-57_1_4_node_127 | 0.4 | n |  | TRUE
85 | bus_LV_5938-57_1_4_node_129 | 0.4 | n |  | TRUE
86 | bus_LV_5938-57_1_4_node_131 | 0.4 | n |  | TRUE
87 | bus_LV_5938-57_1_4_node_133 | 0.4 | n |  | TRUE
88 | bus_MV_455_0_node_185 | 20 | n |  | TRUE

## load
| name | bus | p_mw | q_mvar | const_z_percent | const_i_percent | sn_mva | scaling | in_service | type
0 | LV_5938-57_1_4_load_138 | 2 | 0.0022836 | 0.00057232 | 0 | 0 |  | 1 | TRUE | wye
1 | LV_5938-57_1_4_load_134 | 4 | 0.0089188 | 0.0022353 | 0 | 0 |  | 1 | TRUE | wye
2 | LV_5938-57_1_4_load_87 | 7 | 0.0027973 | 0.00070108 | 0 | 0 |  | 1 | TRUE | wye
3 | LV_5938-57_1_4_load_68 | 8 | 0.0039232 | 0.00098324 | 0 | 0 |  | 1 | TRUE | wye
4 | LV_5938-57_1_4_load_136 | 10 | 0.0033999 | 0.00085209 | 0 | 0 |  | 1 | TRUE | wye
5 | LV_5938-57_1_4_load_92 | 13 | 0.0027088 | 0.00067889 | 0 | 0 |  | 1 | TRUE | wye
6 | LV_5938-57_1_4_load_139 | 14 | 0.0036472 | 0.00091406 | 0 | 0 |  | 1 | TRUE | wye
7 | LV_5938-57_1_4_load_91 | 16 | 0.0024054 | 0.00060284 | 0 | 0 |  | 1 | TRUE | wye
8 | LV_5938-57_1_4_load_82 | 19 | 0.0016919 | 0.00042402 | 0 | 0 |  | 1 | TRUE | wye
9 | LV_5938-57_1_4_load_80 | 21 | 0.0023605 | 0.0005916 | 0 | 0 |  | 1 | TRUE | wye
10 | LV_5938-57_1_4_load_90 | 24 | 0.0029241 | 0.00073286 | 0 | 0 |  | 1 | TRUE | wye
11 | LV_5938-57_1_4_load_137 | 25 | 0.0033119 | 0.00083005 | 0 | 0 |  | 1 | TRUE | wye
12 | LV_5938-57_1_4_load_102 | 26 | 0.012684 | 0.0031788 | 0 | 0 |  | 1 | TRUE | wye
13 | LV_5938-57_1_4_load_86 | 27 | 0.0015713 | 0.0003938 | 0 | 0 |  | 1 | TRUE | wye
14 | LV_5938-57_1_4_load_67 | 28 | 0.0067678 | 0.0016962 | 0 | 0 |  | 1 | TRUE | wye
15 | LV_5938-57_1_4_load_97 | 29 | 0.0032937 | 0.00082547 | 0 | 0 |  | 1 | TRUE | wye
16 | LV_5938-57_1_4_load_95 | 30 | 0.0017039 | 0.00042704 | 0 | 0 |  | 1 | TRUE | wye
17 | LV_5938-57_1_4_load_93 | 31 | 0.0022215 | 0.00055676 | 0 | 0 |  | 1 | TRUE | wye
18 | LV_5938-57_1_4_load_101 | 32 | 0.0030744 | 0.00077053 | 0 | 0 |  | 1 | TRUE | wye
19 | LV_5938-57_1_4_load_89 | 33 | 0.0025031 | 0.00062734 | 0 | 0 |  | 1 | TRUE | wye
20 | LV_5938-57_1_4_load_41 | 35 | 0.0013808 | 0.00034607 | 0 | 0 |  | 1 | TRUE | wye
21 | LV_5938-57_1_4_load_43 | 36 | 0.002899 | 0.00072655 | 0 | 0 |  | 1 | TRUE | wye
22 | LV_5938-57_1_4_load_45 | 37 | 0.0016493 | 0.00041335 | 0 | 0 |  | 1 | TRUE | wye
23 | LV_5938-57_1_4_load_58 | 39 | 0.0032833 | 0.00082288 | 0 | 0 |  | 1 | TRUE | wye
24 | LV_5938-57_1_4_load_103 | 41 | 0.013163 | 0.0032988 | 0 | 0 |  | 1 | TRUE | wye
25 | LV_5938-57_1_4_load_52 | 43 | 0.0054285 | 0.0013605 | 0 | 0 |  | 1 | TRUE | wye
26 | LV_5938-57_1_4_load_60 | 47 | 0.0019392 | 0.00048601 | 0 | 0 |  | 1 | TRUE | wye
27 | LV_5938-57_1_4_load_132 | 49 | 0.0024852 | 0.00062285 | 0 | 0 |  | 1 | TRUE | wye
28 | LV_5938-57_1_4_load_135 | 50 | 0.0043577 | 0.0010922 | 0 | 0 |  | 1 | TRUE | wye
29 | LV_5938-57_1_4_load_59 | 51 | 0.0028635 | 0.00071766 | 0 | 0 |  | 1 | TRUE | wye
30 | LV_5938-57_1_4_load_140 | 52 | 0.003276 | 0.00082104 | 0 | 0 |  | 1 | TRUE | wye
31 | LV_5938-57_1_4_load_77 | 55 | 0.0025597 | 0.00064152 | 0 | 0 |  | 1 | TRUE | wye
32 | LV_5938-57_1_4_load_126 | 56 | 0.0025884 | 0.00064871 | 0 | 0 |  | 1 | TRUE | wye
33 | LV_5938-57_1_4_load_61 | 57 | 0.0031223 | 0.00078251 | 0 | 0 |  | 1 | TRUE | wye
34 | LV_5938-57_1_4_load_62 | 58 | 0.0025178 | 0.00063101 | 0 | 0 |  | 1 | TRUE | wye
35 | LV_5938-57_1_4_load_64 | 60 | 0.0030165 | 0.000756 | 0 | 0 |  | 1 | TRUE | wye
36 | LV_5938-57_1_4_load_65 | 61 | 0.002955 | 0.00074059 | 0 | 0 |  | 1 | TRUE | wye
37 | LV_5938-57_1_4_load_66 | 62 | 0.002391 | 0.00059925 | 0 | 0 |  | 1 | TRUE | wye
38 | LV_5938-57_1_4_load_72 | 64 | 0.0033894 | 0.00084947 | 0 | 0 |  | 1 | TRUE | wye
39 | LV_5938-57_1_4_load_69 | 65 | 0.0029686 | 0.000744 | 0 | 0 |  | 1 | TRUE | wye
40 | LV_5938-57_1_4_load_70 | 66 | 0.009029 | 0.0022629 | 0 | 0 |  | 1 | TRUE | wye
41 | LV_5938-57_1_4_load_74 | 67 | 0.0040054 | 0.0010039 | 0 | 0 |  | 1 | TRUE | wye
42 | LV_5938-57_1_4_load_75 | 68 | 0.001531 | 0.0003837 | 0 | 0 |  | 1 | TRUE | wye
43 | LV_5938-57_1_4_load_83 | 69 | 0.0019492 | 0.00048852 | 0 | 0 |  | 1 | TRUE | wye
44 | LV_5938-57_1_4_load_76 | 70 | 0.001472 | 0.00036891 | 0 | 0 |  | 1 | TRUE | wye
45 | LV_5938-57_1_4_load_78 | 71 | 0.0022162 | 0.00055543 | 0 | 0 |  | 1 | TRUE | wye
46 | LV_5938-57_1_4_load_88 | 72 | 0.0020224 | 0.00050687 | 0 | 0 |  | 1 | TRUE | wye
47 | LV_5938-57_1_4_load_100 | 73 | 0.0016555 | 0.0004149 | 0 | 0 |  | 1 | TRUE | wye
48 | LV_5938-57_1_4_load_98 | 75 | 0.0016273 | 0.00040785 | 0 | 0 |  | 1 | TRUE | wye
49 | LV_5938-57_1_4_load_141 | 77 | 0.003341 | 0.00083732 | 0 | 0 |  | 1 | TRUE | wye
50 | LV_5938-57_1_4_load_122 | 78 | 0.0022373 | 0.00056073 | 0 | 0 |  | 1 | TRUE | wye
51 | LV_5938-57_1_4_load_123 | 79 | 0.0022905 | 0.00057406 | 0 | 0 |  | 1 | TRUE | wye
52 | LV_5938-57_1_4_load_124 | 80 | 0.0026184 | 0.00065623 | 0 | 0 |  | 1 | TRUE | wye
53 | LV_5938-57_1_4_load_125 | 81 | 0.002666 | 0.00066817 | 0 | 0 |  | 1 | TRUE | wye
54 | LV_5938-57_1_4_load_130 | 82 | 0.0022361 | 0.00056042 | 0 | 0 |  | 1 | TRUE | wye
55 | LV_5938-57_1_4_load_128 | 83 | 0.0022913 | 0.00057426 | 0 | 0 |  | 1 | TRUE | wye
56 | LV_5938-57_1_4_load_127 | 84 | 0.002581 | 0.00064685 | 0 | 0 |  | 1 | TRUE | wye
57 | LV_5938-57_1_4_load_129 | 85 | 0.0026211 | 0.0006569 | 0 | 0 |  | 1 | TRUE | wye
58 | LV_5938-57_1_4_load_131 | 86 | 0.0035212 | 0.00088249 | 0 | 0 |  | 1 | TRUE | wye
59 | LV_5938-57_1_4_load_133 | 87 | 0.0036117 | 0.00090518 | 0 | 0 |  | 1 | TRUE | wye

## ext_grid
| name | bus | vm_pu | va_degree | slack_weight | in_service
0 |  | 63 | 1 | 0 | 1 | TRUE

## line
| name | std_type | from_bus | to_bus | length_km | r_ohm_per_km | x_ohm_per_km | c_nf_per_km | g_us_per_km | max_i_ka | df | parallel | type | in_service
0 | LV_5938-57_1_4_line_0 |  | 0 | 1 | 0.041475 | 0.125 | 0.08 | 261 | 0 | 0.364 | 1 | 1 | cs | TRUE
1 | LV_5938-57_1_4_line_1 |  | 0 | 2 | 0.021393 | 0.125 | 0.08 | 261 | 0 | 0.364 | 1 | 1 | cs | TRUE
2 | LV_5938-57_1_4_line_2 |  | 1 | 8 | 0.011937 | 0.125 | 0.08 | 261 | 0 | 0.364 | 1 | 2 | cs | TRUE
3 | LV_5938-57_1_4_line_3 |  | 1 | 3 | 0.078123 | 0.125 | 0.08 | 261 | 0 | 0.364 | 1 | 1 | cs | TRUE
4 | LV_5938-57_1_4_line_4 |  | 1 | 5 | 0.093862 | 0.125 | 0.08 | 261 | 0 | 0.364 | 1 | 2 | cs | TRUE
5 | LV_5938-57_1_4_line_5 |  | 3 | 4 | 0.0041096 | 0.125 | 0.08 | 261 | 0 | 0.364 | 1 | 1 | cs | TRUE
6 | LV_5938-57_1_4_line_6 |  | 5 | 6 | 0.034165 | 0.125 | 0.08 | 261 | 0 | 0.364 | 1 | 1 | cs | TRUE
7 | LV_5938-57_1_4_line_7 |  | 5 | 7 | 0.017568 | 0.125 | 0.08 | 261 | 0 | 0.364 | 1 | 1 | cs | TRUE
8 | LV_5938-57_1_4_line_8 |  | 6 | 14 | 0.011608 | 0.125 | 0.08 | 261 | 0 | 0.364 | 1 | 1 | cs | TRUE
9 | LV_5938-57_1_4_line_9 |  | 6 | 9 | 0.008145 | 0.125 | 0.08 | 261 | 0 | 0.364 | 1 | 1 | cs | TRUE
10 | LV_5938-57_1_4_line_10 |  | 7 | 27 | 0.021619 | 0.125 | 0.08 | 261 | 0 | 0.364 | 1 | 1 | cs | TRUE
11 | LV_5938-57_1_4_line_11 |  | 8 | 28 | 0.010708 | 0.125 | 0.08 | 261 | 0 | 0.364 | 1 | 2 | cs | TRUE
12 | LV_5938-57_1_4_line_12 |  | 9 | 10 | 0.014218 | 0.125 | 0.08 | 261 | 0 | 0.364 | 1 | 1 | cs | TRUE
13 | LV_5938-57_1_4_line_13 |  | 11 | 12 | 0.014127 | 0.125 | 0.08 | 261 | 0 | 0.364 | 1 | 1 | cs | TRUE
14 | LV_5938-57_1_4_line_14 |  | 11 | 13 | 0.014088 | 0.125 | 0.08 | 261 | 0 | 0.364 | 1 | 1 | cs | TRUE
15 | LV_5938-57_1_4_line_15 |  | 12 | 29 | 0.018713 | 0.125 | 0.08 | 261 | 0 | 0.364 | 1 | 1 | cs | TRUE
16 | LV_5938-57_1_4_line_16 |  | 12 | 30 | 0.03115 | 0.125 | 0.08 | 261 | 0 | 0.364 | 1 | 1 | cs | TRUE
17 | LV_5938-57_1_4_line_17 |  | 13 | 31 | 0.026061 | 0.125 | 0.08 | 261 | 0 | 0.364 | 1 | 1 | cs | TRUE
18 | LV_5938-57_1_4_line_18 |  | 15 | 16 | 0.024535 | 0.125 | 0.08 | 261 | 0 | 0.364 | 1 | 1 | cs | TRUE
19 | LV_5938-57_1_4_line_19 |  | 15 | 17 | 0.00375 | 0.125 | 0.08 | 261 | 0 | 0.364 | 1 | 1 | cs | TRUE
20 | LV_5938-57_1_4_line_20 |  | 16 | 32 | 0.0063269 | 0.125 | 0.08 | 261 | 0 | 0.364 | 1 | 1 | cs | TRUE
21 | LV_5938-57_1_4_line_21 |  | 17 | 33 | 0.024218 | 0.125 | 0.08 | 261 | 0 | 0.364 | 1 | 1 | cs | TRUE
22 | LV_5938-57_1_4_line_22 |  | 17 | 34 | 0.024 | 0.125 | 0.08 | 261 | 0 | 0.364 | 1 | 1 | cs | TRUE
23 | LV_5938-57_1_4_line_23 |  | 18 | 19 | 0.033415 | 0.125 | 0.08 | 261 | 0 | 0.364 | 1 | 1 | cs | TRUE
24 | LV_5938-57_1_4_line_24 |  | 18 | 20 | 0.0088092 | 0.125 | 0.08 | 261 | 0 | 0.364 | 1 | 1 | cs | TRUE
25 | LV_5938-57_1_4_line_25 |  | 18 | 21 | 0.025252 | 0.125 | 0.08 | 261 | 0 | 0.364 | 1 | 1 | cs | TRUE
26 | LV_5938-57_1_4_line_26 |  | 20 | 22 | 0.057915 | 0.125 | 0.08 | 261 | 0 | 0.364 | 1 | 1 | cs | TRUE
27 | LV_5938-57_1_4_line_27 |  | 20 | 23 | 0.14311 | 0.125 | 0.08 | 261 | 0 | 0.364 | 1 | 1 | cs | TRUE
28 | LV_5938-57_1_4_line_28 |  | 20 | 24 | 0.010677 | 0.125 | 0.08 | 261 | 0 | 0.364 | 1 | 1 | cs | TRUE
29 | LV_5938-57_1_4_line_29 |  | 21 | 34 | 0.023654 | 0.125 | 0.08 | 261 | 0 | 0.364 | 1 | 1 | cs | TRUE
30 | LV_5938-57_1_4_line_30 |  | 22 | 25 | 0.011311 | 0.125 | 0.08 | 261 | 0 | 0.364 | 1 | 1 | cs | TRUE
31 | LV_5938-57_1_4_line_31 |  | 23 | 26 | 0.077342 | 0.125 | 0.08 | 261 | 0 | 0.364 | 1 | 1 | cs | TRUE
32 | LV_5938-57_1_4_line_32 |  | 26 | 41 | 0.02738 | 0.125 | 0.08 | 261 | 0 | 0.364 | 1 | 1 | cs | TRUE
33 | LV_5938-57_1_4_line_33 |  | 27 | 72 | 0.038921 | 0.125 | 0.08 | 261 | 0 | 0.364 | 1 | 1 | cs | TRUE
34 | LV_5938-57_1_4_line_34 |  | 28 | 65 | 0.020119 | 0.125 | 0.08 | 261 | 0 | 0.364 | 1 | 2 | cs | TRUE
35 | LV_5938-57_1_4_line_35 |  | 30 | 74 | 0.0047626 | 0.125 | 0.08 | 261 | 0 | 0.364 | 1 | 1 | cs | TRUE
36 | LV_5938-57_1_4_line_36 |  | 32 | 73 | 0.023475 | 0.125 | 0.08 | 261 | 0 | 0.364 | 1 | 1 | cs | TRUE
37 | LV_5938-57_1_4_line_37 |  | 33 | 72 | 0.050239 | 0.125 | 0.08 | 261 | 0 | 0.364 | 1 | 1 | cs | TRUE
38 | LV_5938-57_1_4_line_38 |  | 34 | 71 | 0.012982 | 0.125 | 0.08 | 261 | 0 | 0.364 | 1 | 1 | cs | TRUE
39 | LV_5938-57_1_4_line_39 |  | 35 | 36 | 0.0062676 | 0.125 | 0.08 | 261 | 0 | 0.364 | 1 | 1 | cs | TRUE
40 | LV_5938-57_1_4_line_40 |  | 36 | 37 | 0.015866 | 0.125 | 0.08 | 261 | 0 | 0.364 | 1 | 1 | cs | TRUE
41 | LV_5938-57_1_4_line_41 |  | 37 | 38 | 0.024215 | 0.125 | 0.08 | 261 | 0 | 0.364 | 1 | 1 | cs | TRUE
42 | LV_5938-57_1_4_line_42 |  | 38 | 39 | 0.02409 | 0.125 | 0.08 | 261 | 0 | 0.364 | 1 | 1 | cs | TRUE
43 | LV_5938-57_1_4_line_43 |  | 38 | 40 | 0.004692 | 0.125 | 0.08 | 261 | 0 | 0.364 | 1 | 1 | cs | TRUE
44 | LV_5938-57_1_4_line_44 |  | 40 | 42 | 0.005125 | 0.125 | 0.08 | 261 | 0 | 0.364 | 1 | 1 | cs | TRUE
45 | LV_5938-57_1_4_line_45 |  | 40 | 43 | 0.018567 | 0.125 | 0.08 | 261 | 0 | 0.364 | 1 | 1 | cs | TRUE
46 | LV_5938-57_1_4_line_46 |  | 42 | 47 | 0.0058608 | 0.125 | 0.08 | 261 | 0 | 0.364 | 1 | 1 | cs | TRUE
47 | LV_5938-57_1_4_line_47 |  | 44 | 45 | 0.009885 | 0.125 | 0.08 | 261 | 0 | 0.364 | 1 | 1 | cs | TRUE
48 | LV_5938-57_1_4_line_48 |  | 44 | 46 | 0.004847 | 0.125 | 0.08 | 261 | 0 | 0.364 | 1 | 1 | cs | TRUE
49 | LV_5938-57_1_4_line_49 |  | 45 | 48 | 0.031406 | 0.125 | 0.08 | 261 | 0 | 0.364 | 1 | 1 | cs | TRUE
50 | LV_5938-57_1_4_line_50 |  | 45 | 49 | 0.015642 | 0.125 | 0.08 | 261 | 0 | 0.364 | 1 | 1 | cs | TRUE
51 | LV_5938-57_1_4_line_51 |  | 46 | 50 | 0.01322 | 0.125 | 0.08 | 261 | 0 | 0.364 | 1 | 1 | cs | TRUE
52 | LV_5938-57_1_4_line_52 |  | 47 | 51 | 0.018689 | 0.125 | 0.08 | 261 | 0 | 0.364 | 1 | 1 | cs | TRUE
53 | LV_5938-57_1_4_line_53 |  | 48 | 52 | 0.013308 | 0.125 | 0.08 | 261 | 0 | 0.364 | 1 | 1 | cs | TRUE
54 | LV_5938-57_1_4_line_54 |  | 48 | 53 | 0.016811 | 0.125 | 0.08 | 261 | 0 | 0.364 | 1 | 1 | cs | TRUE
55 | LV_5938-57_1_4_line_55 |  | 49 | 56 | 0.0020998 | 0.125 | 0.08 | 261 | 0 | 0.364 | 1 | 1 | cs | TRUE
56 | LV_5938-57_1_4_line_56 |  | 51 | 57 | 0.00063324 | 0.125 | 0.08 | 261 | 0 | 0.364 | 1 | 1 | cs | TRUE
57 | LV_5938-57_1_4_line_57 |  | 53 | 54 | 0.023104 | 0.125 | 0.08 | 261 | 0 | 0.364 | 1 | 2 | cs | TRUE
58 | LV_5938-57_1_4_line_58 |  | 53 | 55 | 0.010238 | 0.125 | 0.08 | 261 | 0 | 0.364 | 1 | 2 | cs | TRUE
59 | LV_5938-57_1_4_line_59 |  | 54 | 69 | 0.014856 | 0.125 | 0.08 | 261 | 0 | 0.364 | 1 | 1 | cs | TRUE
60 | LV_5938-57_1_4_line_60 |  | 54 | 63 | 0.022715 | 0.125 | 0.08 | 261 | 0 | 0.364 | 1 | 2 | cs | TRUE
61 | LV_5938-57_1_4_line_61 |  | 55 | 70 | 0.015642 | 0.125 | 0.08 | 261 | 0 | 0.364 | 1 | 2 | cs | TRUE
62 | LV_5938-57_1_4_line_62 |  | 56 | 80 | 0.00020785 | 0.125 | 0.08 | 261 | 0 | 0.364 | 1 | 1 | cs | TRUE
63 | LV_5938-57_1_4_line_63 |  | 57 | 58 | 0.019808 | 0.125 | 0.08 | 261 | 0 | 0.364 | 1 | 1 | cs | TRUE
64 | LV_5938-57_1_4_line_64 |  | 58 | 59 | 0.022901 | 0.125 | 0.08 | 261 | 0 | 0.364 | 1 | 1 | cs | TRUE
65 | LV_5938-57_1_4_line_65 |  | 59 | 60 | 0.0077621 | 0.125 | 0.08 | 261 | 0 | 0.364 | 1 | 1 | cs | TRUE
66 | LV_5938-57_1_4_line_66 |  | 59 | 61 | 0.017595 | 0.125 | 0.08 | 261 | 0 | 0.364 | 1 | 1 | cs | TRUE
67 | LV_5938-57_1_4_line_67 |  | 60 | 62 | 0.022107 | 0.125 | 0.08 | 261 | 0 | 0.364 | 1 | 1 | cs | TRUE
68 | LV_5938-57_1_4_line_68 |  | 61 | 63 | 0.021917 | 0.125 | 0.08 | 261 | 0 | 0.364 | 1 | 1 | cs | TRUE
69 | LV_5938-57_1_4_line_69 |  | 63 | 64 | 0.019862 | 0.125 | 0.08 | 261 | 0 | 0.364 | 1 | 1 | cs | TRUE
70 | LV_5938-57_1_4_line_70 |  | 65 | 66 | 0.0011492 | 0.125 | 0.08 | 261 | 0 | 0.364 | 1 | 2 | cs | TRUE
71 | LV_5938-57_1_4_line_71 |  | 66 | 67 | 0.022392 | 0.125 | 0.08 | 261 | 0 | 0.364 | 1 | 2 | cs | TRUE
72 | LV_5938-57_1_4_line_72 |  | 67 | 68 | 0.0031024 | 0.125 | 0.08 | 261 | 0 | 0.364 | 1 | 2 | cs | TRUE
73 | LV_5938-57_1_4_line_73 |  | 68 | 70 | 0.0068018 | 0.125 | 0.08 | 261 | 0 | 0.364 | 1 | 2 | cs | TRUE
74 | LV_5938-57_1_4_line_74 |  | 73 | 75 | 0.0059579 | 0.125 | 0.08 | 261 | 0 | 0.364 | 1 | 1 | cs | TRUE
75 | LV_5938-57_1_4_line_75 |  | 74 | 75 | 0.0013124 | 0.125 | 0.08 | 261 | 0 | 0.364 | 1 | 1 | cs | TRUE
76 | LV_5938-57_1_4_line_76 |  | 74 | 76 | 0.008984 | 0.125 | 0.08 | 261 | 0 | 0.364 | 1 | 1 | cs | TRUE
77 | LV_5938-57_1_4_line_77 |  | 76 | 77 | 0.01126 | 0.125 | 0.08 | 261 | 0 | 0.364 | 1 | 1 | cs | TRUE
78 | LV_5938-57_1_4_line_78 |  | 78 | 79 | 0.0025936 | 0.125 | 0.08 | 261 | 0 | 0.364 | 1 | 1 | cs | TRUE
79 | LV_5938-57_1_4_line_79 |  | 78 | 80 | 0.013886 | 0.125 | 0.08 | 261 | 0 | 0.364 | 1 | 1 | cs | TRUE
80 | LV_5938-57_1_4_line_80 |  | 79 | 81 | 0.014604 | 0.125 | 0.08 | 261 | 0 | 0.364 | 1 | 1 | cs | TRUE
81 | LV_5938-57_1_4_line_81 |  | 81 | 82 | 0.00058439 | 0.125 | 0.08 | 261 | 0 | 0.364 | 1 | 1 | cs | TRUE
82 | LV_5938-57_1_4_line_82 |  | 82 | 83 | 0.0072828 | 0.125 | 0.08 | 261 | 0 | 0.364 | 1 | 1 | cs | TRUE
83 | LV_5938-57_1_4_line_83 |  | 83 | 84 | 0.010091 | 0.125 | 0.08 | 261 | 0 | 0.364 | 1 | 1 | cs | TRUE
84 | LV_5938-57_1_4_line_84 |  | 84 | 85 | 0.0071616 | 0.125 | 0.08 | 261 | 0 | 0.364 | 1 | 1 | cs | TRUE
85 | LV_5938-57_1_4_line_85 |  | 85 | 86 | 0.00032693 | 0.125 | 0.08 | 261 | 0 | 0.364 | 1 | 1 | cs | TRUE
86 | LV_5938-57_1_4_line_86 |  | 86 | 87 | 0.0072825 | 0.125 | 0.08 | 261 | 0 | 0.364 | 1 | 1 | cs | TRUE

## trafo
| name | std_type | hv_bus | lv_bus | sn_mva | vn_hv_kv | vn_lv_kv | vk_percent | vkr_percent | pfe_kw | i0_percent | shift_degree | tap_side | tap_neutral | tap_min | tap_max | tap_step_percent | tap_step_degree | tap_pos | tap_phase_shifter | parallel | df | in_service
0 | LV_5938-57_1_4_trafo_71 | 0.63 MVA 20/0.4 kV | 88 | 63 | 0.63 | 20 | 0.4 | 6 | 1.206 | 1.65 | 0.2619 | 150 | hv | 0 | -2 | 2 | 2.5 | 0 | 0 | FALSE | 1 | 1 | TRUE

## line_geodata
| x0 | y0 | x1 | y1 | x2 | y2 | x3 | y3 | x4 | y4 | x5 | y5 | x6 | y6 | x7 | y7 | x8 | y8 | x9 | y9 | x10 | y10 | x11 | y11 | x12 | y12 | x13 | y13 | x14 | y14
0 | 2539773.2486 | 1180361.3522 | 2539771.4686 | 1180364.3607 | 2539758.3281 | 1180390.6633 | 2539754.464 | 1180398.3398
1 | 2539773.2486 | 1180361.3522 | 2539794.6894 | 1180360.5694
2 | 2539754.464 | 1180398.3398 | 2539766.3996 | 1180398.1382
3 | 2539700.8996 | 1180413.8435 | 2539714.6674 | 1180417.9738 | 2539721.7854 | 1180420.9149 | 2539726.2105 | 1180427.2294 | 2539730.6255 | 1180430.2644 | 2539740.6229 | 1180413.4654 | 2539747.8638 | 1180398.2729 | 2539754.464 | 1180398.3398
4 | 2539754.464 | 1180398.3398 | 2539751.5122 | 1180404.0727 | 2539749.4712 | 1180409.2184 | 2539747.1283 | 1180418.525 | 2539741.3651 | 1180430.2674 | 2539739.1258 | 1180434.6924 | 2539737.4615 | 1180437.8109 | 2539734.2747 | 1180445.236 | 2539734.1943 | 1180449.3836 | 2539734.732 | 1180450.4344 | 2539736.4479 | 1180452.4404 | 2539736.4255 | 1180453.2522 | 2539736.33 | 1180457.4222 | 2539756.9081 | 1180457.4706 | 2539765.3682 | 1180454.128
5 | 2539700.8996 | 1180413.8435 | 2539697.9913 | 1180414.0285 | 2539696.798 | 1180413.9573
6 | 2539765.3682 | 1180454.128 | 2539766.516 | 1180460.3977 | 2539772.0617 | 1180483.188 | 2539776.2914 | 1180482.2338
7 | 2539765.3682 | 1180454.128 | 2539782.7134 | 1180451.3415
8 | 2539787.6466 | 1180479.6737 | 2539776.2914 | 1180482.2338
9 | 2539778.1967 | 1180490.1524 | 2539776.2914 | 1180482.2338
10 | 2539804.0999 | 1180448.359 | 2539800.8061 | 1180448.4349 | 2539782.7134 | 1180451.3415
11 | 2539777.1061 | 1180397.9574 | 2539766.3996 | 1180398.1382
12 | 2539789.64 | 1180483.4446 | 2539781.3949 | 1180486.1402 | 2539780.0157 | 1180489.5115 | 2539778.1967 | 1180490.1524
13 | 2539843.1998 | 1180503.9841 | 2539856.8415 | 1180500.1671
14 | 2539843.1998 | 1180503.9841 | 2539839.8773 | 1180490.2931
15 | 2539852.1223 | 1180482.0599 | 2539856.8415 | 1180500.1671
16 | 2539856.8415 | 1180500.1671 | 2539876.6281 | 1180492.9198 | 2539886.3478 | 1180490.2552
17 | 2539839.8773 | 1180490.2931 | 2539833.7314 | 1180464.9676
18 | 2539917.7148 | 1180448.8713 | 2539921.151 | 1180473.1059 | 2539921.1519 | 1180473.1643
19 | 2539917.3565 | 1180445.1395 | 2539917.7148 | 1180448.8713
20 | 2539919.8294 | 1180479.1671 | 2539919.8294 | 1180479.1671 | 2539921.1997 | 1180476.4295 | 2539921.1519 | 1180473.1643
21 | 2539917.3565 | 1180445.1395 | 2539893.2176 | 1180447.0976
22 | 2539940.9816 | 1180440.5553 | 2539933.5169 | 1180441.8754 | 2539917.3565 | 1180445.1395
23 | 2539982.0698 | 1180400.3872 | 2539989.2793 | 1180433.011
24 | 2539989.2793 | 1180433.011 | 2539993.9338 | 1180432.5196 | 2539994.7382 | 1180436.5694
25 | 2539989.2793 | 1180433.011 | 2539976.0637 | 1180434.3999 | 2539964.2793 | 1180436.4648
26 | 2539994.4853 | 1180487.4893 | 2540005.1627 | 1180468.3716 | 2540003.3141 | 1180461.4974 | 2540000.7077 | 1180449.9059 | 2539998.3684 | 1180436.7664 | 2539996.1623 | 1180436.8997 | 2539994.7382 | 1180436.5694
27 | 2539994.7382 | 1180436.5694 | 2539993.9338 | 1180432.5196 | 2539997.1846 | 1180432.2091 | 2540000.2381 | 1180432.0339 | 2540018.3102 | 1180429.7292 | 2540043.4312 | 1180428.0543 | 2540048.3229 | 1180427.6162 | 2540070.0117 | 1180425.6867 | 2540095.5602 | 1180425.5086 | 2540124.495 | 1180425.5969 | 2540132.5909 | 1180425.5158
28 | 2539994.7382 | 1180436.5694 | 2539991.8937 | 1180436.2644 | 2539984.2046 | 1180437.6698
29 | 2539940.9816 | 1180440.5553 | 2539950.0856 | 1180438.9519 | 2539964.2793 | 1180436.4648
30 | 2539983.7127 | 1180491.0327 | 2539994.4853 | 1180487.4893
31 | 2540132.5909 | 1180425.5158 | 2540132.397 | 1180421.4155 | 2540131.4837 | 1180415.6325 | 2540129.9676 | 1180408.3991 | 2540117.1563 | 1180372.3627 | 2540114.5897 | 1180364.7286 | 2540109.4889 | 1180352.684 | 2540109.2796 | 1180352.1093
32 | 2540101.7659 | 1180325.9352 | 2540101.9991 | 1180329.3903 | 2540102.4674 | 1180332.6764 | 2540103.8101 | 1180337.0876 | 2540109.2796 | 1180352.1093
33 | 2539804.0999 | 1180448.359 | 2539812.8107 | 1180448.1584 | 2539843.0184 | 1180448.1252
34 | 2539777.1061 | 1180397.9574 | 2539797.2225 | 1180397.6177
35 | 2539890.9409 | 1180488.996 | 2539886.3478 | 1180490.2552
36 | 2539897.9525 | 1180487.074 | 2539911.9494 | 1180483.2373 | 2539915.946 | 1180481.8965 | 2539919.8294 | 1180479.1671
37 | 2539893.2176 | 1180447.0976 | 2539881.0659 | 1180448.0834 | 2539843.0184 | 1180448.1252
38 | 2539940.9816 | 1180440.5553 | 2539939.6001 | 1180427.6474
39 | 2539905.0754 | 1180266.4698 | 2539902.2857 | 1180260.8572
40 | 2539905.0754 | 1180266.4698 | 2539912.1371 | 1180280.6775 | 2539912.1371 | 1180280.6775
41 | 2539920.0742 | 1180303.5551 | 2539912.1371 | 1180280.6775
42 | 2539941.4641 | 1180292.3563 | 2539920.0742 | 1180303.5551
43 | 2539920.0742 | 1180303.5551 | 2539921.6159 | 1180307.9865
44 | 2539921.6159 | 1180307.9865 | 2539923.3296 | 1180312.8165
45 | 2539921.6159 | 1180307.9865 | 2539905.1745 | 1180316.6125
46 | 2539923.3296 | 1180312.8165 | 2539925.0506 | 1180318.4189
47 | 2539867.8346 | 1180350.6617 | 2539861.1325 | 1180357.9443
48 | 2539867.8346 | 1180350.6617 | 2539872.1648 | 1180352.8639
49 | 2539860.1447 | 1180382.7681 | 2539855.5879 | 1180383.0918 | 2539855.1635 | 1180377.3484 | 2539854.8681 | 1180372.2819 | 2539855.2124 | 1180369.299 | 2539855.8638 | 1180366.4798 | 2539857.6485 | 1180362.4151 | 2539861.1325 | 1180357.9443
50 | 2539861.1325 | 1180357.9443 | 2539854.1962 | 1180351.7994 | 2539848.7411 | 1180348.5007
51 | 2539883.9806 | 1180358.8596 | 2539872.1648 | 1180352.8639
52 | 2539930.2619 | 1180336.3604 | 2539928.9915 | 1180331.2477 | 2539925.0506 | 1180318.4189
53 | 2539873.4563 | 1180381.8005 | 2539860.1447 | 1180382.7681
54 | 2539856.4974 | 1180395.3007 | 2539855.5879 | 1180383.0918 | 2539860.1447 | 1180382.7681
55 | 2539848.7411 | 1180348.5007 | 2539847.1796 | 1180347.5564 | 2539846.948 | 1180347.4082
56 | 2539930.2619 | 1180336.3604 | 2539930.4146 | 1180336.975
57 | 2539856.4974 | 1180395.3007 | 2539860.9941 | 1180395.0776 | 2539878.5156 | 1180394.2233 | 2539879.5685 | 1180394.1015
58 | 2539856.4974 | 1180395.3007 | 2539846.2704 | 1180395.7726
59 | 2539879.5685 | 1180394.1015 | 2539881.5611 | 1180408.8233
60 | 2539879.5685 | 1180394.1015 | 2539890.1054 | 1180392.9394 | 2539898.9217 | 1180391.5835 | 2539902.0997 | 1180390.8623
61 | 2539846.2704 | 1180395.7726 | 2539830.6453 | 1180396.4935
62 | 2539846.7729 | 1180347.2961 | 2539846.948 | 1180347.4082
63 | 2539935.0714 | 1180356.2272 | 2539932.9955 | 1180347.361 | 2539930.4146 | 1180336.975
64 | 2539939.0233 | 1180378.6625 | 2539939.246 | 1180375.7364 | 2539938.7735 | 1180372.0391 | 2539935.0714 | 1180356.2272
65 | 2539939.0233 | 1180378.6625 | 2539942.4549 | 1180380.3735 | 2539946.3006 | 1180379.5753
66 | 2539939.0233 | 1180378.6625 | 2539937.6205 | 1180380.4443 | 2539935.3687 | 1180382.1233 | 2539931.7549 | 1180383.5604 | 2539923.4164 | 1180385.7827
67 | 2539965.9854 | 1180370.9098 | 2539959.5829 | 1180373.0419 | 2539956.7886 | 1180376.2162 | 2539953.4313 | 1180378.0954 | 2539946.3006 | 1180379.5753
68 | 2539902.0997 | 1180390.8623 | 2539917.0598 | 1180387.4768 | 2539923.4164 | 1180385.7827
69 | 2539916.1505 | 1180400.3709 | 2539909.3424 | 1180400.8951 | 2539906.5002 | 1180399.3006 | 2539903.9699 | 1180396.8246 | 2539902.7392 | 1180393.6908 | 2539902.0997 | 1180390.8623
70 | 2539798.3715 | 1180397.5983 | 2539797.2225 | 1180397.6177
71 | 2539798.3715 | 1180397.5983 | 2539811.513 | 1180397.3763 | 2539820.7516 | 1180396.95
72 | 2539823.8507 | 1180396.807 | 2539820.7516 | 1180396.95
73 | 2539823.8507 | 1180396.807 | 2539830.6453 | 1180396.4935
74 | 2539892.2066 | 1180488.6491 | 2539897.9525 | 1180487.074
75 | 2539890.9409 | 1180488.996 | 2539892.2066 | 1180488.6491
76 | 2539893.1138 | 1180497.7124 | 2539890.9409 | 1180488.996
77 | 2539898.3236 | 1180506.8874 | 2539896.0705 | 1180499.3058 | 2539893.1138 | 1180497.7124
78 | 2539837.6557 | 1180337.8023 | 2539838.1801 | 1180335.2622 | 2539838.1801 | 1180335.2622
79 | 2539837.6557 | 1180337.8023 | 2539837.6557 | 1180337.8023 | 2539837.9318 | 1180340.2008 | 2539839.412 | 1180342.3094 | 2539842.3746 | 1180344.4808 | 2539846.7729 | 1180347.2961
80 | 2539847.2645 | 1180323.9288 | 2539840.7797 | 1180330.9559 | 2539839.2362 | 1180333.1838 | 2539838.1801 | 1180335.2622
81 | 2539847.6608 | 1180323.4994 | 2539847.2645 | 1180323.9288
82 | 2539847.6608 | 1180323.4994 | 2539852.5999 | 1180318.1473
83 | 2539859.4437 | 1180310.7312 | 2539852.5999 | 1180318.1473
84 | 2539859.4437 | 1180310.7312 | 2539864.3005 | 1180305.4681
85 | 2539864.5223 | 1180305.2279 | 2539864.3005 | 1180305.4681
86 | 2539864.5223 | 1180305.2279 | 2539869.4611 | 1180299.876

## bus_geodata
| x | y | coords
0 | 2539773.2486 | 1180361.3522
1 | 2539754.464 | 1180398.3398
2 | 2539794.6894 | 1180360.5694
3 | 2539700.8996 | 1180413.8435
4 | 2539696.798 | 1180413.9573
5 | 2539765.3682 | 1180454.128
6 | 2539776.2914 | 1180482.2338
7 | 2539782.7134 | 1180451.3415
8 | 2539766.3996 | 1180398.1382
9 | 2539778.1967 | 1180490.1524
10 | 2539789.64 | 1180483.4446
11 | 2539843.1998 | 1180503.9841
12 | 2539856.8415 | 1180500.1671
13 | 2539839.8773 | 1180490.2931
14 | 2539787.6466 | 1180479.6737
15 | 2539917.7148 | 1180448.8713
16 | 2539921.1519 | 1180473.1643
17 | 2539917.3565 | 1180445.1395
18 | 2539989.2793 | 1180433.011
19 | 2539982.0698 | 1180400.3872
20 | 2539994.7382 | 1180436.5694
21 | 2539964.2793 | 1180436.4648
22 | 2539994.4853 | 1180487.4893
23 | 2540132.5909 | 1180425.5158
24 | 2539984.2046 | 1180437.6698
25 | 2539983.7127 | 1180491.0327
26 | 2540109.2796 | 1180352.1093
27 | 2539804.0999 | 1180448.359
28 | 2539777.1061 | 1180397.9574
29 | 2539852.1223 | 1180482.0599
30 | 2539886.3478 | 1180490.2552
31 | 2539833.7314 | 1180464.9676
32 | 2539919.8294 | 1180479.1671
33 | 2539893.2176 | 1180447.0976
34 | 2539940.9816 | 1180440.5553
35 | 2539902.2857 | 1180260.8572
36 | 2539905.0754 | 1180266.4698
37 | 2539912.1371 | 1180280.6775
38 | 2539920.0742 | 1180303.5551
39 | 2539941.4641 | 1180292.3563
40 | 2539921.6159 | 1180307.9865
41 | 2540101.7659 | 1180325.9352
42 | 2539923.3296 | 1180312.8165
43 | 2539905.1745 | 1180316.6125
44 | 2539867.8346 | 1180350.6617
45 | 2539861.1325 | 1180357.9443
46 | 2539872.1648 | 1180352.8639
47 | 2539925.0506 | 1180318.4189
48 | 2539860.1447 | 1180382.7681
49 | 2539848.7411 | 1180348.5007
50 | 2539883.9806 | 1180358.8596
51 | 2539930.2619 | 1180336.3604
52 | 2539873.4563 | 1180381.8005
53 | 2539856.4974 | 1180395.3007
54 | 2539879.5685 | 1180394.1015
55 | 2539846.2704 | 1180395.7726
56 | 2539846.948 | 1180347.4082
57 | 2539930.4146 | 1180336.975
58 | 2539935.0714 | 1180356.2272
59 | 2539939.0233 | 1180378.6625
60 | 2539946.3006 | 1180379.5753
61 | 2539923.4164 | 1180385.7827
62 | 2539965.9854 | 1180370.9098
63 | 2539902.0997 | 1180390.8623
64 | 2539916.1505 | 1180400.3709
65 | 2539797.2225 | 1180397.6177
66 | 2539798.3715 | 1180397.5983
67 | 2539820.7516 | 1180396.95
68 | 2539823.8507 | 1180396.807
69 | 2539881.5611 | 1180408.8233
70 | 2539830.6453 | 1180396.4935
71 | 2539939.6001 | 1180427.6474
72 | 2539843.0184 | 1180448.1252
73 | 2539897.9525 | 1180487.074
74 | 2539890.9409 | 1180488.996
75 | 2539892.2066 | 1180488.6491
76 | 2539893.1138 | 1180497.7124
77 | 2539898.3236 | 1180506.8874
78 | 2539837.6557 | 1180337.8023
79 | 2539838.1801 | 1180335.2622
80 | 2539846.7729 | 1180347.2961
81 | 2539847.2645 | 1180323.9288
82 | 2539847.6608 | 1180323.4994
83 | 2539852.5999 | 1180318.1473
84 | 2539859.4437 | 1180310.7312
85 | 2539864.3005 | 1180305.4681
86 | 2539864.5223 | 1180305.2279
87 | 2539869.4611 | 1180299.876
88 | 2539916.1505 | 1180400.3709

## line_std_types
| c_nf_per_km | r_ohm_per_km | x_ohm_per_km | max_i_ka | type | q_mm2 | alpha | voltage_rating
NAYY 4x50 SE | 210 | 0.642 | 0.083 | 0.142 | cs | 50 | 0.00403 | LV
NAYY 4x120 SE | 264 | 0.225 | 0.08 | 0.242 | cs | 120 | 0.00403 | LV
NAYY 4x150 SE | 261 | 0.208 | 0.08 | 0.27 | cs | 150 | 0.00403 | LV
NA2XS2Y 1x95 RM/25 12/20 kV | 216 | 0.313 | 0.132 | 0.252 | cs | 95 | 0.00403 | MV
NA2XS2Y 1x185 RM/25 12/20 kV | 273 | 0.161 | 0.117 | 0.362 | cs | 185 | 0.00403 | MV
NA2XS2Y 1x240 RM/25 12/20 kV | 304 | 0.122 | 0.112 | 0.421 | cs | 240 | 0.00403 | MV
NA2XS2Y 1x95 RM/25 6/10 kV | 315 | 0.313 | 0.123 | 0.249 | cs | 95 | 0.00403 | MV
NA2XS2Y 1x185 RM/25 6/10 kV | 406 | 0.161 | 0.11 | 0.358 | cs | 185 | 0.00403 | MV
NA2XS2Y 1x240 RM/25 6/10 kV | 456 | 0.122 | 0.105 | 0.416 | cs | 240 | 0.00403 | MV
NA2XS2Y 1x150 RM/25 12/20 kV | 250 | 0.206 | 0.116 | 0.319 | cs | 150 | 0.00403 | MV
NA2XS2Y 1x120 RM/25 12/20 kV | 230 | 0.253 | 0.119 | 0.283 | cs | 120 | 0.00403 | MV
NA2XS2Y 1x70 RM/25 12/20 kV | 190 | 0.443 | 0.132 | 0.22 | cs | 70 | 0.00403 | MV
NA2XS2Y 1x150 RM/25 6/10 kV | 360 | 0.206 | 0.11 | 0.315 | cs | 150 | 0.00403 | MV
NA2XS2Y 1x120 RM/25 6/10 kV | 340 | 0.253 | 0.113 | 0.28 | cs | 120 | 0.00403 | MV
NA2XS2Y 1x70 RM/25 6/10 kV | 280 | 0.443 | 0.123 | 0.217 | cs | 70 | 0.00403 | MV
N2XS(FL)2Y 1x120 RM/35 64/110 kV | 112 | 0.153 | 0.166 | 0.366 | cs | 120 | 0.00393 | HV
N2XS(FL)2Y 1x185 RM/35 64/110 kV | 125 | 0.099 | 0.156 | 0.457 | cs | 185 | 0.00393 | HV
N2XS(FL)2Y 1x240 RM/35 64/110 kV | 135 | 0.075 | 0.149 | 0.526 | cs | 240 | 0.00393 | HV
N2XS(FL)2Y 1x300 RM/35 64/110 kV | 144 | 0.06 | 0.144 | 0.588 | cs | 300 | 0.00393 | HV
15-AL1/3-ST1A 0.4 | 11 | 1.8769 | 0.35 | 0.105 | ol | 16 | 0.00403 | LV
24-AL1/4-ST1A 0.4 | 11.25 | 1.2012 | 0.335 | 0.14 | ol | 24 | 0.00403 | LV
48-AL1/8-ST1A 0.4 | 12.2 | 0.5939 | 0.3 | 0.21 | ol | 48 | 0.00403 | LV
94-AL1/15-ST1A 0.4 | 13.2 | 0.306 | 0.29 | 0.35 | ol | 94 | 0.00403 | LV
34-AL1/6-ST1A 10.0 | 9.7 | 0.8342 | 0.36 | 0.17 | ol | 34 | 0.00403 | MV
48-AL1/8-ST1A 10.0 | 10.1 | 0.5939 | 0.35 | 0.21 | ol | 48 | 0.00403 | MV
70-AL1/11-ST1A 10.0 | 10.4 | 0.4132 | 0.339 | 0.29 | ol | 70 | 0.00403 | MV
94-AL1/15-ST1A 10.0 | 10.75 | 0.306 | 0.33 | 0.35 | ol | 94 | 0.00403 | MV
122-AL1/20-ST1A 10.0 | 11.1 | 0.2376 | 0.323 | 0.41 | ol | 122 | 0.00403 | MV
149-AL1/24-ST1A 10.0 | 11.25 | 0.194 | 0.315 | 0.47 | ol | 149 | 0.00403 | MV
34-AL1/6-ST1A 20.0 | 9.15 | 0.8342 | 0.382 | 0.17 | ol | 34 | 0.00403 | MV
48-AL1/8-ST1A 20.0 | 9.5 | 0.5939 | 0.372 | 0.21 | ol | 48 | 0.00403 | MV
70-AL1/11-ST1A 20.0 | 9.7 | 0.4132 | 0.36 | 0.29 | ol | 70 | 0.00403 | MV
94-AL1/15-ST1A 20.0 | 10 | 0.306 | 0.35 | 0.35 | ol | 94 | 0.00403 | MV
122-AL1/20-ST1A 20.0 | 10.3 | 0.2376 | 0.344 | 0.41 | ol | 122 | 0.00403 | MV
149-AL1/24-ST1A 20.0 | 10.5 | 0.194 | 0.337 | 0.47 | ol | 149 | 0.00403 | MV
184-AL1/30-ST1A 20.0 | 10.75 | 0.1571 | 0.33 | 0.535 | ol | 184 | 0.00403 | MV
243-AL1/39-ST1A 20.0 | 11 | 0.1188 | 0.32 | 0.645 | ol | 243 | 0.00403 | MV
48-AL1/8-ST1A 110.0 | 8 | 0.5939 | 0.46 | 0.21 | ol | 48 | 0.00403 | HV
70-AL1/11-ST1A 110.0 | 8.4 | 0.4132 | 0.45 | 0.29 | ol | 70 | 0.00403 | HV
94-AL1/15-ST1A 110.0 | 8.65 | 0.306 | 0.44 | 0.35 | ol | 94 | 0.00403 | HV
122-AL1/20-ST1A 110.0 | 8.5 | 0.2376 | 0.43 | 0.41 | ol | 122 | 0.00403 | HV
149-AL1/24-ST1A 110.0 | 8.75 | 0.194 | 0.41 | 0.47 | ol | 149 | 0.00403 | HV
184-AL1/30-ST1A 110.0 | 8.8 | 0.1571 | 0.4 | 0.535 | ol | 184 | 0.00403 | HV
243-AL1/39-ST1A 110.0 | 9 | 0.1188 | 0.39 | 0.645 | ol | 243 | 0.00403 | HV
305-AL1/39-ST1A 110.0 | 9.2 | 0.0949 | 0.38 | 0.74 | ol | 305 | 0.00403 | HV
490-AL1/64-ST1A 110.0 | 9.75 | 0.059 | 0.37 | 0.96 | ol | 490 | 0.00403 | HV
679-AL1/86-ST1A 110.0 | 9.95 | 0.042 | 0.36 | 1.15 | ol | 679 | 0.00403 | HV
490-AL1/64-ST1A 220.0 | 10 | 0.059 | 0.285 | 0.96 | ol | 490 | 0.00403 | HV
679-AL1/86-ST1A 220.0 | 11.7 | 0.042 | 0.275 | 1.15 | ol | 679 | 0.00403 | HV
490-AL1/64-ST1A 380.0 | 11 | 0.059 | 0.253 | 0.96 | ol | 490 | 0.00403 | HV
679-AL1/86-ST1A 380.0 | 14.6 | 0.042 | 0.25 | 1.15 | ol | 679 | 0.00403 | HV

## trafo_std_types
| i0_percent | pfe_kw | vkr_percent | sn_mva | vn_lv_kv | vn_hv_kv | vk_percent | shift_degree | vector_group | tap_side | tap_neutral | tap_min | tap_max | tap_step_degree | tap_step_percent | tap_phase_shifter
160 MVA 380/110 kV | 0.06 | 60 | 0.25 | 160 | 110 | 380 | 12.2 | 0 | Yy0 | hv | 0 | -9 | 9 | 0 | 1.5 | FALSE
100 MVA 220/110 kV | 0.06 | 55 | 0.26 | 100 | 110 | 220 | 12 | 0 | Yy0 | hv | 0 | -9 | 9 | 0 | 1.5 | FALSE
63 MVA 110/20 kV | 0.04 | 22 | 0.32 | 63 | 20 | 110 | 18 | 150 | YNd5 | hv | 0 | -9 | 9 | 0 | 1.5 | FALSE
40 MVA 110/20 kV | 0.05 | 18 | 0.34 | 40 | 20 | 110 | 16.2 | 150 | YNd5 | hv | 0 | -9 | 9 | 0 | 1.5 | FALSE
25 MVA 110/20 kV | 0.07 | 14 | 0.41 | 25 | 20 | 110 | 12 | 150 | YNd5 | hv | 0 | -9 | 9 | 0 | 1.5 | FALSE
63 MVA 110/10 kV | 0.04 | 22 | 0.32 | 63 | 10 | 110 | 18 | 150 | YNd5 | hv | 0 | -9 | 9 | 0 | 1.5 | FALSE
40 MVA 110/10 kV | 0.05 | 18 | 0.34 | 40 | 10 | 110 | 16.2 | 150 | YNd5 | hv | 0 | -9 | 9 | 0 | 1.5 | FALSE
25 MVA 110/10 kV | 0.07 | 14 | 0.41 | 25 | 10 | 110 | 12 | 150 | YNd5 | hv | 0 | -9 | 9 | 0 | 1.5 | FALSE
0.25 MVA 20/0.4 kV | 0.32 | 0.8 | 1.44 | 0.25 | 0.4 | 20 | 6 | 150 | Yzn5 | hv | 0 | -2 | 2 | 0 | 2.5 | FALSE
0.4 MVA 20/0.4 kV | 0.3375 | 1.35 | 1.425 | 0.4 | 0.4 | 20 | 6 | 150 | Dyn5 | hv | 0 | -2 | 2 | 0 | 2.5 | FALSE
0.63 MVA 20/0.4 kV | 0.2619 | 1.65 | 1.206 | 0.63 | 0.4 | 20 | 6 | 150 | Dyn5 | hv | 0 | -2 | 2 | 0 | 2.5 | FALSE
0.25 MVA 10/0.4 kV | 0.24 | 0.6 | 1.2 | 0.25 | 0.4 | 10 | 4 | 150 | Dyn5 | hv | 0 | -2 | 2 | 0 | 2.5 | FALSE
0.4 MVA 10/0.4 kV | 0.2375 | 0.95 | 1.325 | 0.4 | 0.4 | 10 | 4 | 150 | Dyn5 | hv | 0 | -2 | 2 | 0 | 2.5 | FALSE
0.63 MVA 10/0.4 kV | 0.1873 | 1.18 | 1.0794 | 0.63 | 0.4 | 10 | 4 | 150 | Dyn5 | hv | 0 | -2 | 2 | 0 | 2.5 | FALSE

## trafo3w_std_types
| sn_hv_mva | sn_mv_mva | sn_lv_mva | vn_hv_kv | vn_mv_kv | vn_lv_kv | vk_hv_percent | vk_mv_percent | vk_lv_percent | vkr_hv_percent | vkr_mv_percent | vkr_lv_percent | pfe_kw | i0_percent | shift_mv_degree | shift_lv_degree | vector_group | tap_side | tap_neutral | tap_min | tap_max | tap_step_percent
63/25/38 MVA 110/20/10 kV | 63 | 25 | 38 | 110 | 20 | 10 | 10.4 | 10.4 | 10.4 | 0.28 | 0.32 | 0.35 | 35 | 0.89 | 0 | 0 | YN0yn0yn0 | hv | 0 | -10 | 10 | 1.2
63/25/38 MVA 110/10/10 kV | 63 | 25 | 38 | 110 | 10 | 10 | 10.4 | 10.4 | 10.4 | 0.28 | 0.32 | 0.35 | 35 | 0.89 | 0 | 0 | YN0yn0yn0 | hv | 0 | -10 | 10 | 1.2

## fuse_std_types
| fuse_type | i_rated_a | t_avg | t_min | t_total | x_avg | x_min | x_total
HV 100A | HV 100A | 100 | 0 | [10.0, 3.64, 0.854, 0.281, 0.1, 0.0531, 0.022, 0.01] | [10.0, 4.267, 1.21, 0.403, 0.1, 0.058, 0.022, 0.01] | 0 | [300.0, 350.0, 450.0, 550.0, 700.0, 850.0, 1200.0, 1752.0] | [600.0, 700.0, 900.0, 1150.0, 1665.0, 2000.0, 3000.0, 4313.0]
HV 10A | HV 10A | 10 | 0 | [10.0, 1675.0, 0.344, 0.156, 0.1, 0.0417, 0.0171, 0.01] | [10.0, 1.3, 0.3, 0.155, 0.1, 0.0555, 0.023, 0.01] | 0 | [30.0, 32.0, 35.0, 37.0, 39.0, 50.0, 70.0, 88.0] | [60.0, 70.0, 80.0, 87.0, 94.0, 110.0, 150.0, 216.0]
HV 125A | HV 125A | 125 | 0 | [10.0, 1.82, 0.344, 0.1, 0.0467, 0.0269, 0.01] | [10.0, 2.478, 0.426, 0.1, 0.0427, 0.0211, 0.01] | 0 | [375.0, 500.0, 700.0, 925.0, 1200.0, 1500.0, 2341.0] | [750.0, 1000.0, 1500.0, 2200.0, 3000.0, 4000.0, 5765.0]
HV 160A | HV 160A | 160 | 0 | [10.0, 4.15, 1.03, 0.198, 0.1, 0.051, 0.0172, 0.01] | [10.0, 2.3, 0.734, 0.274, 0.1, 0.046, 0.0177, 0.01] | 0 | [480.0, 550.0, 700.0, 1000.0, 1260.0, 1600.0, 2500.0, 3227.0] | [960.0, 1300.0, 1700.0, 2200.0, 2996.0, 4000.0, 6000.0, 7946.0]
HV 16A | HV 16A | 16 | 0 | [10.0, 0.352, 0.164, 0.1, 0.0649, 0.0342, 0.01] | [10.0, 2.34, 0.722, 0.181, 0.1, 0.055, 0.0296, 0.01] | 0 | [48.0, 60.0, 65.0, 71.0, 80.0, 100.0, 162.0] | [96.0, 110.0, 125.0, 150.0, 168.0, 200.0, 250.0, 398.0]
HV 200A | HV 200A | 200 | 0 | [10.0, 4.267, 1.21, 0.403, 0.1, 0.058, 0.022, 0.01] | [10.0, 3.73, 1.654, 0.328, 0.1, 0.0531, 0.019, 0.01] | 0 | [600.0, 700.0, 900.0, 1150.0, 1665.0, 2000.0, 3000.0, 4313.0] | [1200.0, 1500.0, 1800.0, 2700.0, 3960.0, 5000.0, 7500.0, 10620.0]
HV 20A | HV 20A | 20 | 0 | [10.0, 1.3, 0.3, 0.155, 0.1, 0.0555, 0.023, 0.01] | [10.0, 1.3, 0.161, 0.1, 0.0611, 0.0399, 0.0141, 0.01] | 0 | [60.0, 70.0, 80.0, 87.0, 94.0, 110.0, 150.0, 216.0] | [120.0, 150.0, 200.0, 223.0, 260.0, 300.0, 450.0, 532.0]
HV 25A | HV 25A | 25 | 0 | [10.0, 2.512, 0.833, 0.299, 0.1, 0.0372, 0.0223, 0.01] | [10.0, 3.125, 0.597, 0.198, 0.1, 0.0378, 0.022, 0.01] | 0 | [75.0, 82.0, 90.0, 100.0, 124.0, 170.0, 200.0, 289.0] | [150.0, 170.0, 210.0, 250.0, 294.0, 400.0, 500.0, 711.0]
HV 31.5A | HV 31.5A | 31.5 | 0 | [10.0, 2.34, 0.722, 0.181, 0.1, 0.055, 0.0296, 0.01] | [10.0, 2.84, 0.368, 0.164, 0.1, 0.0621, 0.0378, 0.0195, 0.01] | 0 | [95.0, 110.0, 125.0, 150.0, 165.0, 200.0, 250.0, 390.0] | [189.0, 220.0, 300.0, 350.0, 393.0, 450.0, 530.0, 700.0, 960.0]
HV 40A | HV 40A | 40 | 0 | [10.0, 1.3, 0.161, 0.1, 0.0611, 0.0399, 0.0141, 0.01] | [10.0, 2.05, 0.369, 0.198, 0.1, 0.051, 0.0298, 0.01] | 0 | [120.0, 150.0, 200.0, 223.0, 260.0, 300.0, 450.0, 532.0] | [240.0, 300.0, 400.0, 450.0, 530.0, 650.0, 800.0, 1311.0]
HV 50A | HV 50A | 50 | 0 | [10.0, 3.215, 0.597, 0.198, 0.1, 0.0378, 0.022, 0.01] | [10.0, 3.64, 0.854, 0.281, 0.1, 0.0531, 0.022, 0.01] | 0 | [150.0, 170.0, 210.0, 250.0, 294.0, 400.0, 500.0, 711.0] | [300.0, 350.0, 450.0, 550.0, 700.0, 850.0, 1200.0, 1752.0]
HV 6.3A | HV 6.3A | 6.3 | 0 | [10.0, 1.39, 0.344, 0.168, 0.1, 0.056, 0.0263, 0.01] | [10.0, 1.711, 0.516, 0.198, 0.1, 0.0634, 0.0303, 0.01] | 0 | [19.0, 19.5, 20.4, 20.8, 22.0, 25.0, 32.0, 48.0] | [38.0, 40.0, 43.0, 48.0, 53.0, 60.0, 75.0, 118.0]
HV 63A | HV 63A | 63 | 0 | [10.0, 2.84, 0.368, 0.164, 0.1, 0.0621, 0.0378, 0.0195, 0.01] | [10.0, 1.82, 0.344, 0.1, 0.0467, 0.0269, 0.01] | 0 | [189.0, 220.0, 300.0, 350.0, 393.0, 450.0, 530.0, 700.0, 961.0] | [378.0, 500.0, 700.0, 934.0, 1200.0, 1500.0, 2366.0]
HV 80A | HV 80A | 80 | 0 | [10.0, 2.05, 0.369, 0.198, 0.1, 0.051, 0.0298, 0.01] | [10.0, 4.15, 1.03, 0.198, 0.1, 0.051, 0.0172, 0.01] | 0 | [240.0, 300.0, 400.0, 450.0, 530.0, 650.0, 800.0, 1311.0] | [480.0, 550.0, 700.0, 1000.0, 1260.0, 1600.0, 2500.0, 3227.0]
Siemens NH-1-100 | Siemens NH-1-100 | 100 | [5400.0, 2000.0, 400.0, 20.0, 1.0, 0.2, 0.012, 0.004] | 0 | 0 | [150.0, 190.0, 250.0, 430.0, 900.0, 1250.0, 2700.0, 3600.0] | 0 | 0
Siemens NH-1-125 | Siemens NH-1-125 | 125 | [4800.0, 120.0, 7.0, 0.1, 0.004] | 0 | 0 | [180.0, 400.0, 740.0, 2000.0, 4250.0] | 0 | 0
Siemens NH-1-16 | Siemens NH-1-16 | 16 | [4000.0, 400.0, 2.0, 0.1, 0.04, 0.01] | 0 | 0 | [26.0, 35.0, 75.0, 150.0, 200.0, 300.0] | 0 | 0
Siemens NH-1-160 | Siemens NH-1-160 | 160 | [4800.0, 120.0, 7.0, 0.1, 0.004] | 0 | 0 | [210.0, 500.0, 900.0, 2300.0, 5000.0] | 0 | 0
Siemens NH-1-25 | Siemens NH-1-25 | 25 | [4000.0, 1000.0, 10.0, 0.2, 0.02, 0.01] | 0 | 0 | [40.0, 50.0, 100.0, 210.0, 400.0, 500.0] | 0 | 0
Siemens NH-1-50 | Siemens NH-1-50 | 50 | [4000.0, 40.0, 4.0, 1.0, 0.02, 0.01] | 0 | 0 | [86.0, 200.0, 300.0, 400.0, 1000.0, 1280.0] | 0 | 0
Siemens NH-1-63 | Siemens NH-1-63 | 63 | [4000.0, 100.0, 10.0, 2.0, 0.04, 0.01] | 0 | 0 | [100.0, 200.0, 300.0, 400.0, 1000.0, 1500.0] | 0 | 0
Siemens NH-1-80 | Siemens NH-1-80 | 80 | [4800.0, 120.0, 7.0, 0.1, 0.01] | 0 | 0 | [150.58, 250.0, 450.0, 1150.0, 2470.0] | 0 | 0
Siemens NH-2-1000 | Siemens NH-2-1000 | 1000 | [4800.0, 120.0, 7.0, 0.1, 0.004] | 0 | 0 | [1900.0, 3500.0, 8400.0, 24000.0, 52000.0] | 0 | 0
Siemens NH-2-200 | Siemens NH-2-200 | 200 | [4800.0, 120.0, 7.0, 0.1, 0.004] | 0 | 0 | [280.0, 650.0, 1200.0, 3000.0, 7000.0] | 0 | 0
Siemens NH-2-224 | Siemens NH-2-224 | 224 | [4800.0, 120.0, 7.0, 0.2, 0.04, 0.004] | 0 | 0 | [400.0, 750.0, 1453.0, 3025.0, 4315.0, 7600.0] | 0 | 0
Siemens NH-2-250 | Siemens NH-2-250 | 250 | [4800.0, 120.0, 7.0, 0.1, 0.004] | 0 | 0 | [450.0, 800.0, 1650.0, 4000.0, 8500.0] | 0 | 0
Siemens NH-2-315 | Siemens NH-2-315 | 315 | [4800.0, 120.0, 7.0, 0.1, 0.004] | 0 | 0 | [550.0, 920.0, 1900.0, 5000.0, 11000.0] | 0 | 0
Siemens NH-2-355 | Siemens NH-2-355 | 355 | [4800.0, 120.0, 6.0, 0.1, 0.004] | 0 | 0 | [650.0, 1116.27, 2350.0, 5840.0, 12790.0] | 0 | 0
Siemens NH-2-400 | Siemens NH-2-400 | 400 | [4800.0, 120.0, 7.0, 0.1, 0.004] | 0 | 0 | [720.0, 1350.0, 2800.0, 6500.0, 15000.0] | 0 | 0
Siemens NH-2-425 | Siemens NH-2-425 | 425 | [4800.0, 120.0, 7.0, 0.1, 0.004] | 0 | 0 | [850.0, 1500.0, 3050.0, 7500.0, 16500.0] | 0 | 0
Siemens NH-2-630 | Siemens NH-2-630 | 630 | [4800.0, 120.0, 7.0, 0.1, 0.004] | 0 | 0 | [1200.0, 2000.0, 4800.0, 12000.0, 26000.0] | 0 | 0

## dtypes
| element | column | dtype
0 | bus | name | object
1 | bus | vn_kv | float64
2 | bus | type | object
3 | bus | zone | object
4 | bus | in_service | bool
5 | load | name | object
6 | load | bus | uint32
7 | load | p_mw | float64
8 | load | q_mvar | float64
9 | load | const_z_percent | float64
10 | load | const_i_percent | float64
11 | load | sn_mva | float64
12 | load | scaling | float64
13 | load | in_service | bool
14 | load | type | object
15 | ext_grid | name | object
16 | ext_grid | bus | uint32
17 | ext_grid | vm_pu | float64
18 | ext_grid | va_degree | float64
19 | ext_grid | slack_weight | float64
20 | ext_grid | in_service | bool
21 | line | name | object
22 | line | std_type | object
23 | line | from_bus | uint32
24 | line | to_bus | uint32
25 | line | length_km | float64
26 | line | r_ohm_per_km | float64
27 | line | x_ohm_per_km | float64
28 | line | c_nf_per_km | float64
29 | line | g_us_per_km | float64
30 | line | max_i_ka | float64
31 | line | df | float64
32 | line | parallel | uint32
33 | line | type | object
34 | line | in_service | bool
35 | trafo | name | object
36 | trafo | std_type | object
37 | trafo | hv_bus | uint32
38 | trafo | lv_bus | uint32
39 | trafo | sn_mva | float64
40 | trafo | vn_hv_kv | float64
41 | trafo | vn_lv_kv | float64
42 | trafo | vk_percent | float64
43 | trafo | vkr_percent | float64
44 | trafo | pfe_kw | float64
45 | trafo | i0_percent | float64
46 | trafo | shift_degree | float64
47 | trafo | tap_side | object
48 | trafo | tap_neutral | int32
49 | trafo | tap_min | int32
50 | trafo | tap_max | int32
51 | trafo | tap_step_percent | float64
52 | trafo | tap_step_degree | float64
53 | trafo | tap_pos | int32
54 | trafo | tap_phase_shifter | bool
55 | trafo | parallel | uint32
56 | trafo | df | float64
57 | trafo | in_service | bool
58 | line_geodata | coords | object
59 | bus_geodata | x | float64
60 | bus_geodata | y | float64
61 | bus_geodata | coords | object

## parameters
| version | format_version | converged | OPF_converged | name | f_hz | sn_mva
0 | 2.14.6 | 2.14.0 | FALSE | FALSE |  | 50 | 1