## bus
| name | vn_kv | type | zone | in_service
0 | bus_LV_5938-5_0_4_node_0 | 0.4 | n |  | TRUE
1 | bus_LV_5938-5_0_4_node_1 | 0.4 | n |  | TRUE
2 | bus_LV_5938-5_0_4_node_2 | 0.4 | n |  | TRUE
3 | bus_LV_5938-5_0_4_node_3 | 0.4 | n |  | TRUE
4 | bus_LV_5938-5_0_4_node_20 | 0.4 | n |  | TRUE
5 | bus_LV_5938-5_0_4_node_90 | 0.4 | n |  | TRUE
6 | bus_LV_5938-5_0_4_node_89 | 0.4 | n |  | TRUE
7 | bus_LV_5938-5_0_4_node_5 | 0.4 | n |  | TRUE
8 | bus_LV_5938-5_0_4_node_6 | 0.4 | n |  | TRUE
9 | bus_LV_5938-5_0_4_node_11 | 0.4 | n |  | TRUE
10 | bus_LV_5938-5_0_4_node_30 | 0.4 | n |  | TRUE
11 | bus_LV_5938-5_0_4_node_98 | 0.4 | n |  | TRUE
12 | bus_LV_5938-5_0_4_node_9 | 0.4 | n |  | TRUE
13 | bus_LV_5938-5_0_4_node_7 | 0.4 | n |  | TRUE
14 | bus_LV_5938-5_0_4_node_42 | 0.4 | n |  | TRUE
15 | bus_LV_5938-5_0_4_node_8 | 0.4 | n |  | TRUE
16 | bus_LV_5938-5_0_4_node_40 | 0.4 | n |  | TRUE
17 | bus_LV_5938-5_0_4_node_100 | 0.4 | n |  | TRUE
18 | bus_LV_5938-5_0_4_node_53 | 0.4 | n |  | TRUE
19 | bus_LV_5938-5_0_4_node_97 | 0.4 | n |  | TRUE
20 | bus_LV_5938-5_0_4_node_16 | 0.4 | n |  | TRUE
21 | bus_LV_5938-5_0_4_node_22 | 0.4 | n |  | TRUE
22 | bus_LV_5938-5_0_4_node_35 | 0.4 | n |  | TRUE
23 | bus_LV_5938-5_0_4_node_17 | 0.4 | n |  | TRUE
24 | bus_LV_5938-5_0_4_node_36 | 0.4 | n |  | TRUE
25 | bus_LV_5938-5_0_4_node_93 | 0.4 | n |  | TRUE
26 | bus_LV_5938-5_0_4_node_23 | 0.4 | n |  | TRUE
27 | bus_LV_5938-5_0_4_node_24 | 0.4 | n |  | TRUE
28 | bus_LV_5938-5_0_4_node_28 | 0.4 | n |  | TRUE
29 | bus_LV_5938-5_0_4_node_54 | 0.4 | n |  | TRUE
30 | bus_LV_5938-5_0_4_node_60 | 0.4 | n |  | TRUE
31 | bus_LV_5938-5_0_4_node_26 | 0.4 | n |  | TRUE
32 | bus_LV_5938-5_0_4_node_51 | 0.4 | n |  | TRUE
33 | bus_LV_5938-5_0_4_node_45 | 0.4 | n |  | TRUE
34 | bus_LV_5938-5_0_4_node_91 | 0.4 | n |  | TRUE
35 | bus_LV_5938-5_0_4_node_29 | 0.4 | n |  | TRUE
36 | bus_LV_5938-5_0_4_node_61 | 0.4 | n |  | TRUE
37 | bus_LV_5938-5_0_4_node_96 | 0.4 | n |  | TRUE
38 | bus_LV_5938-5_0_4_node_43 | 0.4 | n |  | TRUE
39 | bus_LV_5938-5_0_4_node_41 | 0.4 | n |  | TRUE
40 | bus_LV_5938-5_0_4_node_39 | 0.4 | n |  | TRUE
41 | bus_LV_5938-5_0_4_node_37 | 0.4 | n |  | TRUE
42 | bus_LV_5938-5_0_4_node_38 | 0.4 | n |  | TRUE
43 | bus_LV_5938-5_0_4_node_62 | 0.4 | n |  | TRUE
44 | bus_LV_5938-5_0_4_node_58 | 0.4 | n |  | TRUE
45 | bus_LV_5938-5_0_4_node_33 | 0.4 | n |  | TRUE
46 | bus_LV_5938-5_0_4_node_31 | 0.4 | n |  | TRUE
47 | bus_LV_5938-5_0_4_node_92 | 0.4 | n |  | TRUE
48 | bus_LV_5938-5_0_4_node_55 | 0.4 | n |  | TRUE
49 | bus_LV_5938-5_0_4_node_49 | 0.4 | n |  | TRUE
50 | bus_LV_5938-5_0_4_node_46 | 0.4 | n |  | TRUE
51 | bus_LV_5938-5_0_4_node_99 | 0.4 | n |  | TRUE
52 | bus_LV_5938-5_0_4_node_87 | 0.4 | n |  | TRUE
53 | bus_LV_5938-5_0_4_node_56 | 0.4 | n |  | TRUE
54 | bus_LV_5938-5_0_4_node_32 | 0.4 | n |  | TRUE
55 | bus_LV_5938-5_0_4_node_34 | 0.4 | n |  | TRUE
56 | bus_LV_5938-5_0_4_node_59 | 0.4 | n |  | TRUE
57 | bus_LV_5938-5_0_4_node_57 | 0.4 | n |  | TRUE
58 | bus_LV_5938-5_0_4_node_63 | 0.4 | n |  | TRUE
59 | bus_LV_5938-5_0_4_node_44 | 0.4 | n |  | TRUE
60 | bus_LV_5938-5_0_4_node_48 | 0.4 | n |  | TRUE
61 | bus_LV_5938-5_0_4_node_50 | 0.4 | n |  | TRUE
62 | bus_LV_5938-5_0_4_node_52 | 0.4 | n |  | TRUE
63 | bus_LV_5938-5_0_4_node_95 | 0.4 | n |  | TRUE
64 | bus_LV_5938-5_0_4_node_88 | 0.4 | n |  | TRUE
65 | bus_LV_5938-5_0_4_node_64 | 0.4 | n |  | TRUE
66 | bus_LV_5938-5_0_4_node_94 | 0.4 | n |  | TRUE
67 | bus_MV_455_0_node_133 | 20 | n |  | TRUE

## load
| name | bus | p_mw | q_mvar | const_z_percent | const_i_percent | sn_mva | scaling | in_service | type
0 | LV_5938-5_0_4_load_0 | 0 | 0.014127 | 0.0035406 | 0 | 0 |  | 1 | TRUE | wye
1 | LV_5938-5_0_4_load_89 | 6 | 0.021547 | 0.0054002 | 0 | 0 |  | 1 | TRUE | wye
2 | LV_5938-5_0_4_load_30 | 10 | 0.0069844 | 0.0017505 | 0 | 0 |  | 1 | TRUE | wye
3 | LV_5938-5_0_4_load_98 | 11 | 0.0097918 | 0.0024541 | 0 | 0 |  | 1 | TRUE | wye
4 | LV_5938-5_0_4_load_40 | 16 | 0.01087 | 0.0027243 | 0 | 0 |  | 1 | TRUE | wye
5 | LV_5938-5_0_4_load_100 | 17 | 0.0051485 | 0.0012903 | 0 | 0 |  | 1 | TRUE | wye
6 | LV_5938-5_0_4_load_53 | 18 | 0.024475 | 0.0061341 | 0 | 0 |  | 1 | TRUE | wye
7 | LV_5938-5_0_4_load_97 | 19 | 0.0026139 | 0.00065511 | 0 | 0 |  | 1 | TRUE | wye
8 | LV_5938-5_0_4_load_93 | 25 | 0.012736 | 0.0031919 | 0 | 0 |  | 1 | TRUE | wye
9 | LV_5938-5_0_4_load_54 | 29 | 0.0081042 | 0.0020311 | 0 | 0 |  | 1 | TRUE | wye
10 | LV_5938-5_0_4_load_60 | 30 | 0.00047504 | 0.00011906 | 0 | 0 |  | 1 | TRUE | wye
11 | LV_5938-5_0_4_load_51 | 32 | 0.0092661 | 0.0023223 | 0 | 0 |  | 1 | TRUE | wye
12 | LV_5938-5_0_4_load_45 | 33 | 0.010011 | 0.0025089 | 0 | 0 |  | 1 | TRUE | wye
13 | LV_5938-5_0_4_load_91 | 34 | 0.00011102 | 2.7824e-05 | 0 | 0 |  | 1 | TRUE | wye
14 | LV_5938-5_0_4_load_61 | 36 | 0.0010188 | 0.00025534 | 0 | 0 |  | 1 | TRUE | wye
15 | LV_5938-5_0_4_load_96 | 37 | 0.0033338 | 0.00083552 | 0 | 0 |  | 1 | TRUE | wye
16 | LV_5938-5_0_4_load_43 | 38 | 0.058603 | 0.014687 | 0 | 0 |  | 1 | TRUE | wye
17 | LV_5938-5_0_4_load_41 | 39 | 0.0024464 | 0.00061313 | 0 | 0 |  | 1 | TRUE | wye
18 | LV_5938-5_0_4_load_37 | 41 | 0.062762 | 0.01573 | 0 | 0 |  | 1 | TRUE | wye
19 | LV_5938-5_0_4_load_38 | 42 | 0.0088989 | 0.0022303 | 0 | 0 |  | 1 | TRUE | wye
20 | LV_5938-5_0_4_load_62 | 43 | 0.00472 | 0.0011829 | 0 | 0 |  | 1 | TRUE | wye
21 | LV_5938-5_0_4_load_58 | 44 | 0.0050964 | 0.0012773 | 0 | 0 |  | 1 | TRUE | wye
22 | LV_5938-5_0_4_load_31 | 46 | 0.0034086 | 0.00085428 | 0 | 0 |  | 1 | TRUE | wye
23 | LV_5938-5_0_4_load_92 | 47 | 0.009205 | 0.002307 | 0 | 0 |  | 1 | TRUE | wye
24 | LV_5938-5_0_4_load_55 | 48 | 0.00042692 | 0.000107 | 0 | 0 |  | 1 | TRUE | wye
25 | LV_5938-5_0_4_load_49 | 49 | 5.0207e-05 | 1.2583e-05 | 0 | 0 |  | 1 | TRUE | wye
26 | LV_5938-5_0_4_load_99 | 51 | 0.026899 | 0.0067416 | 0 | 0 |  | 1 | TRUE | wye
27 | LV_5938-5_0_4_load_87 | 52 | 0.0012482 | 0.00031283 | 0 | 0 |  | 1 | TRUE | wye
28 | LV_5938-5_0_4_load_32 | 54 | 0.00048333 | 0.00012113 | 0 | 0 |  | 1 | TRUE | wye
29 | LV_5938-5_0_4_load_34 | 55 | 0.00059658 | 0.00014952 | 0 | 0 |  | 1 | TRUE | wye
30 | LV_5938-5_0_4_load_59 | 56 | 0.010843 | 0.0027175 | 0 | 0 |  | 1 | TRUE | wye
31 | LV_5938-5_0_4_load_57 | 57 | 0.00053151 | 0.00013321 | 0 | 0 |  | 1 | TRUE | wye
32 | LV_5938-5_0_4_load_63 | 58 | 0.0020655 | 0.00051765 | 0 | 0 |  | 1 | TRUE | wye
33 | LV_5938-5_0_4_load_44 | 59 | 0.0046243 | 0.001159 | 0 | 0 |  | 1 | TRUE | wye
34 | LV_5938-5_0_4_load_48 | 60 | 0.00049518 | 0.0001241 | 0 | 0 |  | 1 | TRUE | wye
35 | LV_5938-5_0_4_load_50 | 61 | 0.0062818 | 0.0015744 | 0 | 0 |  | 1 | TRUE | wye
36 | LV_5938-5_0_4_load_95 | 63 | 3.1792e-05 | 7.9679e-06 | 0 | 0 |  | 1 | TRUE | wye

## ext_grid
| name | bus | vm_pu | va_degree | slack_weight | in_service
0 |  | 11 | 1 | 0 | 1 | TRUE

## line
| name | std_type | from_bus | to_bus | length_km | r_ohm_per_km | x_ohm_per_km | c_nf_per_km | g_us_per_km | max_i_ka | df | parallel | type | in_service
0 | LV_5938-5_0_4_line_0 |  | 0 | 1 | 0.013563 | 0.125 | 0.08 | 261 | 0 | 0.364 | 1 | 4 | cs | TRUE
1 | LV_5938-5_0_4_line_1 |  | 0 | 2 | 0.014266 | 0.125 | 0.08 | 261 | 0 | 0.364 | 1 | 4 | cs | TRUE
2 | LV_5938-5_0_4_line_2 |  | 1 | 3 | 0.041366 | 0.125 | 0.08 | 261 | 0 | 0.364 | 1 | 4 | cs | TRUE
3 | LV_5938-5_0_4_line_3 |  | 2 | 4 | 0.028675 | 0.125 | 0.08 | 261 | 0 | 0.364 | 1 | 4 | cs | TRUE
4 | LV_5938-5_0_4_line_4 |  | 3 | 5 | 0.13126 | 0.125 | 0.08 | 261 | 0 | 0.364 | 1 | 4 | cs | TRUE
5 | LV_5938-5_0_4_line_5 |  | 3 | 6 | 0.0088784 | 0.125 | 0.08 | 261 | 0 | 0.364 | 1 | 1 | cs | TRUE
6 | LV_5938-5_0_4_line_6 |  | 4 | 10 | 0.014115 | 0.125 | 0.08 | 261 | 0 | 0.364 | 1 | 4 | cs | TRUE
7 | LV_5938-5_0_4_line_7 |  | 5 | 37 | 0.021927 | 0.125 | 0.08 | 261 | 0 | 0.364 | 1 | 4 | cs | TRUE
8 | LV_5938-5_0_4_line_8 |  | 7 | 8 | 0.2833 | 0.125 | 0.08 | 261 | 0 | 0.364 | 1 | 4 | cs | TRUE
9 | LV_5938-5_0_4_line_9 |  | 7 | 9 | 0.06398 | 0.125 | 0.08 | 261 | 0 | 0.364 | 1 | 1 | cs | TRUE
10 | LV_5938-5_0_4_line_10 |  | 7 | 10 | 0.099948 | 0.125 | 0.08 | 261 | 0 | 0.364 | 1 | 4 | cs | TRUE
11 | LV_5938-5_0_4_line_11 |  | 8 | 11 | 0.11235 | 0.125 | 0.08 | 261 | 0 | 0.364 | 1 | 4 | cs | TRUE
12 | LV_5938-5_0_4_line_12 |  | 8 | 12 | 0.15252 | 0.125 | 0.08 | 261 | 0 | 0.364 | 1 | 4 | cs | TRUE
13 | LV_5938-5_0_4_line_13 |  | 9 | 19 | 0.042568 | 0.125 | 0.08 | 261 | 0 | 0.364 | 1 | 1 | cs | TRUE
14 | LV_5938-5_0_4_line_14 |  | 12 | 18 | 0.019183 | 0.125 | 0.08 | 261 | 0 | 0.364 | 1 | 4 | cs | TRUE
15 | LV_5938-5_0_4_line_15 |  | 12 | 15 | 0.075547 | 0.125 | 0.08 | 261 | 0 | 0.364 | 1 | 1 | cs | TRUE
16 | LV_5938-5_0_4_line_16 |  | 13 | 14 | 0.025423 | 0.125 | 0.08 | 261 | 0 | 0.364 | 1 | 1 | cs | TRUE
17 | LV_5938-5_0_4_line_17 |  | 13 | 15 | 0.035475 | 0.125 | 0.08 | 261 | 0 | 0.364 | 1 | 1 | cs | TRUE
18 | LV_5938-5_0_4_line_18 |  | 13 | 16 | 0.01503 | 0.125 | 0.08 | 261 | 0 | 0.364 | 1 | 1 | cs | TRUE
19 | LV_5938-5_0_4_line_19 |  | 14 | 38 | 0.025385 | 0.125 | 0.08 | 261 | 0 | 0.364 | 1 | 1 | cs | TRUE
20 | LV_5938-5_0_4_line_20 |  | 15 | 17 | 0.004511 | 0.125 | 0.08 | 261 | 0 | 0.364 | 1 | 1 | cs | TRUE
21 | LV_5938-5_0_4_line_21 |  | 16 | 39 | 0.0024825 | 0.125 | 0.08 | 261 | 0 | 0.364 | 1 | 1 | cs | TRUE
22 | LV_5938-5_0_4_line_22 |  | 18 | 23 | 0.029089 | 0.125 | 0.08 | 261 | 0 | 0.364 | 1 | 4 | cs | TRUE
23 | LV_5938-5_0_4_line_23 |  | 20 | 21 | 0.034145 | 0.125 | 0.08 | 261 | 0 | 0.364 | 1 | 1 | cs | TRUE
24 | LV_5938-5_0_4_line_24 |  | 20 | 22 | 0.074028 | 0.125 | 0.08 | 261 | 0 | 0.364 | 1 | 1 | cs | TRUE
25 | LV_5938-5_0_4_line_25 |  | 21 | 24 | 0.018039 | 0.125 | 0.08 | 261 | 0 | 0.364 | 1 | 4 | cs | TRUE
26 | LV_5938-5_0_4_line_26 |  | 21 | 25 | 0.023665 | 0.125 | 0.08 | 261 | 0 | 0.364 | 1 | 1 | cs | TRUE
27 | LV_5938-5_0_4_line_27 |  | 21 | 23 | 0.029038 | 0.125 | 0.08 | 261 | 0 | 0.364 | 1 | 4 | cs | TRUE
28 | LV_5938-5_0_4_line_28 |  | 22 | 44 | 0.097376 | 0.125 | 0.08 | 261 | 0 | 0.364 | 1 | 1 | cs | TRUE
29 | LV_5938-5_0_4_line_29 |  | 22 | 45 | 0.0209 | 0.125 | 0.08 | 261 | 0 | 0.364 | 1 | 1 | cs | TRUE
30 | LV_5938-5_0_4_line_30 |  | 24 | 43 | 0.026738 | 0.125 | 0.08 | 261 | 0 | 0.364 | 1 | 4 | cs | TRUE
31 | LV_5938-5_0_4_line_31 |  | 25 | 47 | 0.013316 | 0.125 | 0.08 | 261 | 0 | 0.364 | 1 | 1 | cs | TRUE
32 | LV_5938-5_0_4_line_32 |  | 26 | 27 | 0.020785 | 0.125 | 0.08 | 261 | 0 | 0.364 | 1 | 1 | cs | TRUE
33 | LV_5938-5_0_4_line_33 |  | 26 | 28 | 0.096461 | 0.125 | 0.08 | 261 | 0 | 0.364 | 1 | 1 | cs | TRUE
34 | LV_5938-5_0_4_line_34 |  | 26 | 29 | 0.019678 | 0.125 | 0.08 | 261 | 0 | 0.364 | 1 | 1 | cs | TRUE
35 | LV_5938-5_0_4_line_35 |  | 27 | 30 | 0.02613 | 0.125 | 0.08 | 261 | 0 | 0.364 | 1 | 1 | cs | TRUE
36 | LV_5938-5_0_4_line_36 |  | 28 | 34 | 0.02377 | 0.125 | 0.08 | 261 | 0 | 0.364 | 1 | 1 | cs | TRUE
37 | LV_5938-5_0_4_line_37 |  | 29 | 48 | 0.071445 | 0.125 | 0.08 | 261 | 0 | 0.364 | 1 | 1 | cs | TRUE
38 | LV_5938-5_0_4_line_38 |  | 30 | 35 | 0.051555 | 0.125 | 0.08 | 261 | 0 | 0.364 | 1 | 1 | cs | TRUE
39 | LV_5938-5_0_4_line_39 |  | 31 | 32 | 0.10679 | 0.125 | 0.08 | 261 | 0 | 0.364 | 1 | 3 | cs | TRUE
40 | LV_5938-5_0_4_line_40 |  | 31 | 33 | 0.099133 | 0.125 | 0.08 | 261 | 0 | 0.364 | 1 | 2 | cs | TRUE
41 | LV_5938-5_0_4_line_41 |  | 32 | 49 | 0.070851 | 0.125 | 0.08 | 261 | 0 | 0.364 | 1 | 3 | cs | TRUE
42 | LV_5938-5_0_4_line_42 |  | 33 | 50 | 0.01199 | 0.125 | 0.08 | 261 | 0 | 0.364 | 1 | 1 | cs | TRUE
43 | LV_5938-5_0_4_line_43 |  | 35 | 36 | 0.065392 | 0.125 | 0.08 | 261 | 0 | 0.364 | 1 | 1 | cs | TRUE
44 | LV_5938-5_0_4_line_44 |  | 37 | 40 | 0.046125 | 0.125 | 0.08 | 261 | 0 | 0.364 | 1 | 4 | cs | TRUE
45 | LV_5938-5_0_4_line_45 |  | 38 | 59 | 0.00121 | 0.125 | 0.08 | 261 | 0 | 0.364 | 1 | 1 | cs | TRUE
46 | LV_5938-5_0_4_line_46 |  | 40 | 41 | 0.045565 | 0.125 | 0.08 | 261 | 0 | 0.364 | 1 | 3 | cs | TRUE
47 | LV_5938-5_0_4_line_47 |  | 40 | 42 | 0.025304 | 0.125 | 0.08 | 261 | 0 | 0.364 | 1 | 1 | cs | TRUE
48 | LV_5938-5_0_4_line_48 |  | 43 | 58 | 0.041885 | 0.125 | 0.08 | 261 | 0 | 0.364 | 1 | 4 | cs | TRUE
49 | LV_5938-5_0_4_line_49 |  | 44 | 57 | 0.024105 | 0.125 | 0.08 | 261 | 0 | 0.364 | 1 | 1 | cs | TRUE
50 | LV_5938-5_0_4_line_50 |  | 45 | 46 | 0.05438 | 0.125 | 0.08 | 261 | 0 | 0.364 | 1 | 1 | cs | TRUE
51 | LV_5938-5_0_4_line_51 |  | 46 | 54 | 0.0042281 | 0.125 | 0.08 | 261 | 0 | 0.364 | 1 | 1 | cs | TRUE
52 | LV_5938-5_0_4_line_52 |  | 48 | 53 | 0.034965 | 0.125 | 0.08 | 261 | 0 | 0.364 | 1 | 1 | cs | TRUE
53 | LV_5938-5_0_4_line_53 |  | 49 | 60 | 0.017362 | 0.125 | 0.08 | 261 | 0 | 0.364 | 1 | 4 | cs | TRUE
54 | LV_5938-5_0_4_line_54 |  | 50 | 51 | 0.035485 | 0.125 | 0.08 | 261 | 0 | 0.364 | 1 | 1 | cs | TRUE
55 | LV_5938-5_0_4_line_55 |  | 52 | 53 | 0.075577 | 0.125 | 0.08 | 261 | 0 | 0.364 | 1 | 1 | cs | TRUE
56 | LV_5938-5_0_4_line_56 |  | 53 | 62 | 0.006916 | 0.125 | 0.08 | 261 | 0 | 0.364 | 1 | 1 | cs | TRUE
57 | LV_5938-5_0_4_line_57 |  | 54 | 55 | 0.014421 | 0.125 | 0.08 | 261 | 0 | 0.364 | 1 | 1 | cs | TRUE
58 | LV_5938-5_0_4_line_58 |  | 55 | 56 | 0.057941 | 0.125 | 0.08 | 261 | 0 | 0.364 | 1 | 1 | cs | TRUE
59 | LV_5938-5_0_4_line_59 |  | 58 | 65 | 0.024851 | 0.125 | 0.08 | 261 | 0 | 0.364 | 1 | 4 | cs | TRUE
60 | LV_5938-5_0_4_line_60 |  | 60 | 61 | 0.0019383 | 0.125 | 0.08 | 261 | 0 | 0.364 | 1 | 4 | cs | TRUE
61 | LV_5938-5_0_4_line_61 |  | 61 | 62 | 0.043938 | 0.125 | 0.08 | 261 | 0 | 0.364 | 1 | 4 | cs | TRUE
62 | LV_5938-5_0_4_line_62 |  | 62 | 63 | 0.0097225 | 0.125 | 0.08 | 261 | 0 | 0.364 | 1 | 4 | cs | TRUE
63 | LV_5938-5_0_4_line_63 |  | 63 | 64 | 0.032176 | 0.125 | 0.08 | 261 | 0 | 0.364 | 1 | 4 | cs | TRUE
64 | LV_5938-5_0_4_line_64 |  | 64 | 66 | 0.045528 | 0.125 | 0.08 | 261 | 0 | 0.364 | 1 | 4 | cs | TRUE
65 | LV_5938-5_0_4_line_65 |  | 65 | 66 | 0.007605 | 0.125 | 0.08 | 261 | 0 | 0.364 | 1 | 4 | cs | TRUE

## trafo
| name | std_type | hv_bus | lv_bus | sn_mva | vn_hv_kv | vn_lv_kv | vk_percent | vkr_percent | pfe_kw | i0_percent | shift_degree | tap_side | tap_neutral | tap_min | tap_max | tap_step_percent | tap_step_degree | tap_pos | tap_phase_shifter | parallel | df | in_service
0 | LV_5938-5_0_4_trafo_98 | 0.63 MVA 20/0.4 kV | 67 | 11 | 0.63 | 20 | 0.4 | 6 | 1.206 | 1.65 | 0.2619 | 150 | hv | 0 | -2 | 2 | 2.5 | 0 | 0 | FALSE | 1 | 1 | TRUE

## line_geodata
| x0 | y0 | x1 | y1 | x2 | y2 | x3 | y3 | x4 | y4 | x5 | y5 | x6 | y6 | x7 | y7 | x8 | y8 | x9 | y9 | x10 | y10 | x11 | y11 | x12 | y12 | x13 | y13 | x14 | y14 | x15 | y15 | x16 | y16 | x17 | y17 | x18 | y18 | x19 | y19 | x20 | y20 | x21 | y21 | x22 | y22 | x23 | y23 | x24 | y24 | x25 | y25 | x26 | y26 | x27 | y27
0 | 2539060.1496 | 1181472.3739 | 2539047.5269 | 1181477.3355
1 | 2539034.2493 | 1181482.5546 | 2539047.5269 | 1181477.3355
2 | 2539060.1496 | 1181472.3739 | 2539059.4992 | 1181470.7574 | 2539056.2789 | 1181462.7635 | 2539059.9918 | 1181461.3915 | 2539060.76 | 1181463.3293 | 2539062.9573 | 1181469.1101 | 2539069.658 | 1181486.6518
3 | 2539022.2989 | 1181456.495 | 2539029.9582 | 1181472.1591 | 2539034.2493 | 1181482.5546
4 | 2538946.6974 | 1181532.5533 | 2539041.591 | 1181497.7884 | 2539060.1643 | 1181490.3061 | 2539069.658 | 1181486.6518
5 | 2539069.658 | 1181486.6518 | 2539077.9061 | 1181483.3661
6 | 2539022.2989 | 1181456.495 | 2539010.0864 | 1181463.5716
7 | 2538946.6974 | 1181532.5533 | 2538946.2373 | 1181536.8604 | 2538929.796 | 1181543.1281
8 | 2538841.2341 | 1181644.1043 | 2538830.2323 | 1181641.393 | 2538828.0566 | 1181646.696 | 2538825.4107 | 1181649.3357 | 2538817.3541 | 1181651.5971 | 2538811.5727 | 1181651.5673 | 2538804.9181 | 1181646.7994 | 2538802.5855 | 1181641.2423 | 2538804.9089 | 1181623.5085 | 2538806.7446 | 1181615.5853 | 2538811.5208 | 1181594.9915 | 2538820.6737 | 1181568.5052 | 2538848.2505 | 1181500.5406 | 2538856.0156 | 1181488.4211 | 2538859.0354 | 1181489.4797 | 2538861.5867 | 1181486.5408 | 2538865.3127 | 1181484.9686 | 2538868.9476 | 1181484.9314 | 2538872.6577 | 1181487.028 | 2538878.1072 | 1181492.6866 | 2538882.8811 | 1181497.2404 | 2538887.9775 | 1181500.4791 | 2538895.7045 | 1181503.3129 | 2538901.0675 | 1181504.9813 | 2538906.4105 | 1181505.4492 | 2538909.7634 | 1181505.4705 | 2538915.4109 | 1181503.6007 | 2538918.2916 | 1181502.2594
9 | 2538918.2916 | 1181502.2594 | 2538916.3364 | 1181497.0098 | 2538929.5462 | 1181493.8065 | 2538939.7972 | 1181488.7768 | 2538946.341 | 1181485.6749 | 2538955.0124 | 1181483.0183 | 2538962.8329 | 1181479.292 | 2538968.5205 | 1181473.1194
10 | 2538918.2916 | 1181502.2594 | 2538919.6839 | 1181501.7449 | 2538926.1991 | 1181498.8323 | 2538948.5797 | 1181489.5209 | 2538966.2847 | 1181482.2807 | 2538979.9716 | 1181478.6724 | 2538991.0572 | 1181474.6015 | 2538998.414 | 1181470.3352 | 2539010.0864 | 1181463.5716
11 | 2538951.0285 | 1181629.1413 | 2538853.3714 | 1181648.8162 | 2538843.4926 | 1181644.6593 | 2538841.2341 | 1181644.1043
12 | 2538803.4868 | 1181780.0558 | 2538803.6559 | 1181776.4298 | 2538803.1637 | 1181767.1407 | 2538802.372 | 1181756.1982 | 2538802.9334 | 1181754.3358 | 2538800.4722 | 1181750.3921 | 2538800.9126 | 1181735.2235 | 2538802.1255 | 1181714.9441 | 2538806.8174 | 1181682.4 | 2538807.0062 | 1181679.9522 | 2538807.3176 | 1181676.058 | 2538808.2586 | 1181673.9805 | 2538814.4005 | 1181665.9576 | 2538821.552 | 1181658.0912 | 2538831.9839 | 1181649.135 | 2538835.8571 | 1181647.0276 | 2538841.2341 | 1181644.1043
13 | 2538968.5205 | 1181473.1194 | 2539005.0011 | 1181451.1822
14 | 2538803.4868 | 1181780.0558 | 2538805.7506 | 1181799.1044
15 | 2538803.4868 | 1181780.0558 | 2538803.6559 | 1181776.4298 | 2538806.4967 | 1181772.6986 | 2538814.5632 | 1181769.9257 | 2538816.1685 | 1181769.3423 | 2538818.6156 | 1181767.4273 | 2538819.791 | 1181765.1251 | 2538820.0431 | 1181764.3887 | 2538858.6473 | 1181756.2673 | 2538866.0019 | 1181754.0687 | 2538866.8221 | 1181757.3622
16 | 2538874.9111 | 1181791.899 | 2538878.4083 | 1181791.1184 | 2538899.8117 | 1181786.4305
17 | 2538866.8221 | 1181757.3622 | 2538874.9111 | 1181791.899
18 | 2538874.9111 | 1181791.899 | 2538878.3368 | 1181806.5339
19 | 2538899.8117 | 1181786.4305 | 2538924.6057 | 1181780.9854
20 | 2538871.0439 | 1181755.7404 | 2538866.8221 | 1181757.3622
21 | 2538878.3368 | 1181806.5339 | 2538878.9026 | 1181808.9511
22 | 2538810.215 | 1181827.8473 | 2538806.0521 | 1181801.6417 | 2538805.7506 | 1181799.1044
23 | 2538822.69 | 1181870.0879 | 2538827.3026 | 1181867.8617 | 2538826.0333 | 1181866.2071 | 2538825.0891 | 1181864.9828 | 2538824.0202 | 1181862.0142 | 2538823.6365 | 1181859.5946 | 2538824.3799 | 1181856.1183 | 2538825.7607 | 1181853.7473 | 2538827.6186 | 1181851.7272 | 2538830.7395 | 1181849.9943 | 2538829.4531 | 1181842.9368
24 | 2538822.69 | 1181870.0879 | 2538827.3026 | 1181867.8617 | 2538840.1721 | 1181883.728 | 2538846.6683 | 1181888.72 | 2538861.7114 | 1181898.3495 | 2538864.7909 | 1181901.5309 | 2538868.6739 | 1181901.1466 | 2538870.604 | 1181900.9601 | 2538871.4451 | 1181901.0626 | 2538874.8017 | 1181901.473 | 2538878.8241 | 1181902.766 | 2538881.9974 | 1181904.668
25 | 2538829.4531 | 1181842.9368 | 2538830.7395 | 1181849.9943 | 2538835.2558 | 1181848.803 | 2538841.3056 | 1181847.4738
26 | 2538829.4531 | 1181842.9368 | 2538852.529 | 1181837.6909
27 | 2538829.4531 | 1181842.9368 | 2538827.9845 | 1181835.9812 | 2538821.8922 | 1181836.1436 | 2538816.594 | 1181835.553 | 2538812.3993 | 1181833.0945 | 2538810.215 | 1181827.8473
28 | 2538881.9974 | 1181904.668 | 2538896.7509 | 1181880.7371 | 2538898.441 | 1181877.985 | 2538962.8857 | 1181863.5882
29 | 2538879.8602 | 1181916.7188 | 2538887.3125 | 1181912.8961 | 2538889.2344 | 1181911.9092 | 2538888.961 | 1181911.3117 | 2538884.1873 | 1181905.9908 | 2538881.9974 | 1181904.668
30 | 2538841.3056 | 1181847.4738 | 2538867.419 | 1181841.7285
31 | 2538865.5132 | 1181834.7391 | 2538852.529 | 1181837.6909
32 | 2539029.0258 | 1181943.2007 | 2539032.0789 | 1181940.8015 | 2539041.7461 | 1181933.2654 | 2539044.1015 | 1181931.3515 | 2539045.3435 | 1181930.3271
33 | 2539045.3435 | 1181930.3271 | 2539046.7054 | 1181929.0903 | 2539056.1529 | 1181921.7122 | 2539058.167 | 1181920.024 | 2539061.4005 | 1181917.3563 | 2539070.5862 | 1181909.7695 | 2539073.4874 | 1181907.4498 | 2539076.3808 | 1181905.119 | 2539080.5466 | 1181901.7636 | 2539085.5684 | 1181897.7213 | 2539088.2503 | 1181895.615 | 2539091.15 | 1181893.1508 | 2539100.6648 | 1181885.6275 | 2539103.3003 | 1181883.4661 | 2539105.2356 | 1181886.0367 | 2539117.2887 | 1181876.5532 | 2539119.8707 | 1181874.3924
34 | 2539045.3435 | 1181930.3271 | 2539041.2953 | 1181911.0703
35 | 2539029.0258 | 1181943.2007 | 2539025.8046 | 1181945.5793 | 2539008.648 | 1181959.55
36 | 2539119.8707 | 1181874.3924 | 2539138.3758 | 1181859.4733
37 | 2539041.2953 | 1181911.0703 | 2539035.9615 | 1181885.6976 | 2539025.8561 | 1181841.3163
38 | 2538968.2985 | 1181991.5804 | 2538972.4646 | 1181989.0143 | 2539008.648 | 1181959.55
39 | 2539251.3264 | 1181747.4402 | 2539237.1506 | 1181751.7421 | 2539147.345 | 1181771.5853
40 | 2539251.3264 | 1181747.4402 | 2539225.8162 | 1181651.6454
41 | 2539147.345 | 1181771.5853 | 2539078.1627 | 1181786.8716
42 | 2539230.9253 | 1181641.888 | 2539227.4576 | 1181644.08 | 2539225.8546 | 1181647.9095 | 2539225.8162 | 1181651.6454
43 | 2538968.2985 | 1181991.5804 | 2538965.5676 | 1181991.8751 | 2538962.4543 | 1181990.6062 | 2538958.5579 | 1181987.433 | 2538953.1106 | 1181981.1962 | 2538920.5087 | 1181957.8047 | 2538915.5781 | 1181954.6516
44 | 2538932.2406 | 1181560.9612 | 2538931.9035 | 1181559.3638 | 2538918.4948 | 1181562.5246 | 2538914.2942 | 1181549.0377 | 2538929.796 | 1181543.1281
45 | 2538925.4696 | 1181781.8326 | 2538924.6057 | 1181780.9854 | 2538924.6057 | 1181780.9854
46 | 2538932.2406 | 1181560.9612 | 2538898.7963 | 1181591.9068
47 | 2538932.2406 | 1181560.9612 | 2538944.5406 | 1181583.0751
48 | 2538867.419 | 1181841.7285 | 2538908.326 | 1181832.7283
49 | 2538986.2915 | 1181858.5182 | 2538986.2592 | 1181858.3666 | 2538962.8857 | 1181863.5882
50 | 2538879.8602 | 1181916.7188 | 2538880.3828 | 1181917.7919 | 2538880.882 | 1181919.5655 | 2538880.9012 | 1181922.9339 | 2538880.3341 | 1181924.9853 | 2538912.465 | 1181917.931 | 2538914.1192 | 1181916.1575 | 2538924.4057 | 1181913.9247
51 | 2538924.4057 | 1181913.9247 | 2538928.5375 | 1181913.0279
52 | 2539018.0936 | 1181807.2243 | 2539025.8561 | 1181841.3163
53 | 2539078.1627 | 1181786.8716 | 2539061.2097 | 1181790.6175
54 | 2539230.9253 | 1181641.888 | 2539209.9538 | 1181613.2627
55 | 2539018.0936 | 1181807.2243 | 2539025.316 | 1181804.7938 | 2539029.1247 | 1181803.8545 | 2539054.2681 | 1181798.2284 | 2539063.372 | 1181801.3264 | 2539091.386 | 1181795.3128
56 | 2539016.4139 | 1181800.5155 | 2539018.0936 | 1181807.2243
57 | 2538942.6308 | 1181909.9688 | 2538928.5375 | 1181913.0279
58 | 2538999.2529 | 1181897.6785 | 2538942.6308 | 1181909.9688
59 | 2538932.5779 | 1181827.3079 | 2538926.9937 | 1181828.6212 | 2538908.326 | 1181832.7283
60 | 2539059.3171 | 1181791.0357 | 2539061.2097 | 1181790.6175
61 | 2539016.4139 | 1181800.5155 | 2539059.3171 | 1181791.0357
62 | 2539016.4139 | 1181800.5155 | 2539006.9484 | 1181802.7364
63 | 2538975.6172 | 1181810.059 | 2538977.4077 | 1181809.6516 | 2538980.3028 | 1181808.9884 | 2539006.9484 | 1181802.7364
64 | 2538931.028 | 1181819.864 | 2538933.8401 | 1181819.2905 | 2538972.5315 | 1181810.7576 | 2538975.6172 | 1181810.059
65 | 2538931.028 | 1181819.864 | 2538932.5779 | 1181827.3079

## bus_geodata
| x | y | coords
0 | 2539047.5269 | 1181477.3355
1 | 2539060.1496 | 1181472.3739
2 | 2539034.2493 | 1181482.5546
3 | 2539069.658 | 1181486.6518
4 | 2539022.2989 | 1181456.495
5 | 2538946.6974 | 1181532.5533
6 | 2539077.9061 | 1181483.3661
7 | 2538918.2916 | 1181502.2594
8 | 2538841.2341 | 1181644.1043
9 | 2538968.5205 | 1181473.1194
10 | 2539010.0864 | 1181463.5716
11 | 2538951.0285 | 1181629.1413
12 | 2538803.4868 | 1181780.0558
13 | 2538874.9111 | 1181791.899
14 | 2538899.8117 | 1181786.4305
15 | 2538866.8221 | 1181757.3622
16 | 2538878.3368 | 1181806.5339
17 | 2538871.0439 | 1181755.7404
18 | 2538805.7506 | 1181799.1044
19 | 2539005.0011 | 1181451.1822
20 | 2538822.69 | 1181870.0879
21 | 2538829.4531 | 1181842.9368
22 | 2538881.9974 | 1181904.668
23 | 2538810.215 | 1181827.8473
24 | 2538841.3056 | 1181847.4738
25 | 2538852.529 | 1181837.6909
26 | 2539045.3435 | 1181930.3271
27 | 2539029.0258 | 1181943.2007
28 | 2539119.8707 | 1181874.3923
29 | 2539041.2953 | 1181911.0703
30 | 2539008.648 | 1181959.55
31 | 2539251.3264 | 1181747.4402
32 | 2539147.345 | 1181771.5853
33 | 2539225.8162 | 1181651.6454
34 | 2539138.3758 | 1181859.4733
35 | 2538968.2985 | 1181991.5804
36 | 2538915.5781 | 1181954.6516
37 | 2538929.796 | 1181543.1281
38 | 2538924.6057 | 1181780.9854
39 | 2538878.9026 | 1181808.9511
40 | 2538932.2406 | 1181560.9612
41 | 2538898.7963 | 1181591.9068
42 | 2538944.5406 | 1181583.0751
43 | 2538867.419 | 1181841.7285
44 | 2538962.8857 | 1181863.5882
45 | 2538879.8602 | 1181916.7188
46 | 2538924.4057 | 1181913.9247
47 | 2538865.5132 | 1181834.7391
48 | 2539025.8561 | 1181841.3163
49 | 2539078.1627 | 1181786.8716
50 | 2539230.9253 | 1181641.888
51 | 2539209.9538 | 1181613.2627
52 | 2539091.386 | 1181795.3128
53 | 2539018.0936 | 1181807.2243
54 | 2538928.5375 | 1181913.0279
55 | 2538942.6308 | 1181909.9688
56 | 2538999.2529 | 1181897.6785
57 | 2538986.2915 | 1181858.5182
58 | 2538908.326 | 1181832.7283
59 | 2538925.4696 | 1181781.8326
60 | 2539061.2097 | 1181790.6175
61 | 2539059.3171 | 1181791.0357
62 | 2539016.4139 | 1181800.5155
63 | 2539006.9484 | 1181802.7364
64 | 2538975.6172 | 1181810.059
65 | 2538932.5779 | 1181827.3079
66 | 2538931.028 | 1181819.864
67 | 2538951.0285 | 1181629.1413

## line_std_types
| c_nf_per_km | r_ohm_per_km | x_ohm_per_km | max_i_ka | type | q_mm2 | alpha | voltage_rating
NAYY 4x50 SE | 210 | 0.642 | 0.083 | 0.142 | cs | 50 | 0.00403 | LV
NAYY 4x120 SE | 264 | 0.225 | 0.08 | 0.242 | cs | 120 | 0.00403 | LV
NAYY 4x150 SE | 261 | 0.208 | 0.08 | 0.27 | cs | 150 | 0.00403 | LV
NA2XS2Y 1x95 RM/25 12/20 kV | 216 | 0.313 | 0.132 | 0.252 | cs | 95 | 0.00403 | MV
NA2XS2Y 1x185 RM/25 12/20 kV | 273 | 0.161 | 0.117 | 0.362 | cs | 185 | 0.00403 | MV
NA2XS2Y 1x240 RM/25 12/20 kV | 304 | 0.122 | 0.112 | 0.421 | cs | 240 | 0.00403 | MV
NA2XS2Y 1x95 RM/25 6/10 kV | 315 | 0.313 | 0.123 | 0.249 | cs | 95 | 0.00403 | MV
NA2XS2Y 1x185 RM/25 6/10 kV | 406 | 0.161 | 0.11 | 0.358 | cs | 185 | 0.00403 | MV
NA2XS2Y 1x240 RM/25 6/10 kV | 456 | 0.122 | 0.105 | 0.416 | cs | 240 | 0.00403 | MV
NA2XS2Y 1x150 RM/25 12/20 kV | 250 | 0.206 | 0.116 | 0.319 | cs | 150 | 0.00403 | MV
NA2XS2Y 1x120 RM/25 12/20 kV | 230 | 0.253 | 0.119 | 0.283 | cs | 120 | 0.00403 | MV
NA2XS2Y 1x70 RM/25 12/20 kV | 190 | 0.443 | 0.132 | 0.22 | cs | 70 | 0.00403 | MV
NA2XS2Y 1x150 RM/25 6/10 kV | 360 | 0.206 | 0.11 | 0.315 | cs | 150 | 0.00403 | MV
NA2XS2Y 1x120 RM/25 6/10 kV | 340 | 0.253 | 0.113 | 0.28 | cs | 120 | 0.00403 | MV
NA2XS2Y 1x70 RM/25 6/10 kV | 280 | 0.443 | 0.123 | 0.217 | cs | 70 | 0.00403 | MV
N2XS(FL)2Y 1x120 RM/35 64/110 kV | 112 | 0.153 | 0.166 | 0.366 | cs | 120 | 0.00393 | HV
N2XS(FL)2Y 1x185 RM/35 64/110 kV | 125 | 0.099 | 0.156 | 0.457 | cs | 185 | 0.00393 | HV
N2XS(FL)2Y 1x240 RM/35 64/110 kV | 135 | 0.075 | 0.149 | 0.526 | cs | 240 | 0.00393 | HV
N2XS(FL)2Y 1x300 RM/35 64/110 kV | 144 | 0.06 | 0.144 | 0.588 | cs | 300 | 0.00393 | HV
15-AL1/3-ST1A 0.4 | 11 | 1.8769 | 0.35 | 0.105 | ol | 16 | 0.00403 | LV
24-AL1/4-ST1A 0.4 | 11.25 | 1.2012 | 0.335 | 0.14 | ol | 24 | 0.00403 | LV
48-AL1/8-ST1A 0.4 | 12.2 | 0.5939 | 0.3 | 0.21 | ol | 48 | 0.00403 | LV
94-AL1/15-ST1A 0.4 | 13.2 | 0.306 | 0.29 | 0.35 | ol | 94 | 0.00403 | LV
34-AL1/6-ST1A 10.0 | 9.7 | 0.8342 | 0.36 | 0.17 | ol | 34 | 0.00403 | MV
48-AL1/8-ST1A 10.0 | 10.1 | 0.5939 | 0.35 | 0.21 | ol | 48 | 0.00403 | MV
70-AL1/11-ST1A 10.0 | 10.4 | 0.4132 | 0.339 | 0.29 | ol | 70 | 0.00403 | MV
94-AL1/15-ST1A 10.0 | 10.75 | 0.306 | 0.33 | 0.35 | ol | 94 | 0.00403 | MV
122-AL1/20-ST1A 10.0 | 11.1 | 0.2376 | 0.323 | 0.41 | ol | 122 | 0.00403 | MV
149-AL1/24-ST1A 10.0 | 11.25 | 0.194 | 0.315 | 0.47 | ol | 149 | 0.00403 | MV
34-AL1/6-ST1A 20.0 | 9.15 | 0.8342 | 0.382 | 0.17 | ol | 34 | 0.00403 | MV
48-AL1/8-ST1A 20.0 | 9.5 | 0.5939 | 0.372 | 0.21 | ol | 48 | 0.00403 | MV
70-AL1/11-ST1A 20.0 | 9.7 | 0.4132 | 0.36 | 0.29 | ol | 70 | 0.00403 | MV
94-AL1/15-ST1A 20.0 | 10 | 0.306 | 0.35 | 0.35 | ol | 94 | 0.00403 | MV
122-AL1/20-ST1A 20.0 | 10.3 | 0.2376 | 0.344 | 0.41 | ol | 122 | 0.00403 | MV
149-AL1/24-ST1A 20.0 | 10.5 | 0.194 | 0.337 | 0.47 | ol | 149 | 0.00403 | MV
184-AL1/30-ST1A 20.0 | 10.75 | 0.1571 | 0.33 | 0.535 | ol | 184 | 0.00403 | MV
243-AL1/39-ST1A 20.0 | 11 | 0.1188 | 0.32 | 0.645 | ol | 243 | 0.00403 | MV
48-AL1/8-ST1A 110.0 | 8 | 0.5939 | 0.46 | 0.21 | ol | 48 | 0.00403 | HV
70-AL1/11-ST1A 110.0 | 8.4 | 0.4132 | 0.45 | 0.29 | ol | 70 | 0.00403 | HV
94-AL1/15-ST1A 110.0 | 8.65 | 0.306 | 0.44 | 0.35 | ol | 94 | 0.00403 | HV
122-AL1/20-ST1A 110.0 | 8.5 | 0.2376 | 0.43 | 0.41 | ol | 122 | 0.00403 | HV
149-AL1/24-ST1A 110.0 | 8.75 | 0.194 | 0.41 | 0.47 | ol | 149 | 0.00403 | HV
184-AL1/30-ST1A 110.0 | 8.8 | 0.1571 | 0.4 | 0.535 | ol | 184 | 0.00403 | HV
243-AL1/39-ST1A 110.0 | 9 | 0.1188 | 0.39 | 0.645 | ol | 243 | 0.00403 | HV
305-AL1/39-ST1A 110.0 | 9.2 | 0.0949 | 0.38 | 0.74 | ol | 305 | 0.00403 | HV
490-AL1/64-ST1A 110.0 | 9.75 | 0.059 | 0.37 | 0.96 | ol | 490 | 0.00403 | HV
679-AL1/86-ST1A 110.0 | 9.95 | 0.042 | 0.36 | 1.15 | ol | 679 | 0.00403 | HV
490-AL1/64-ST1A 220.0 | 10 | 0.059 | 0.285 | 0.96 | ol | 490 | 0.00403 | HV
679-AL1/86-ST1A 220.0 | 11.7 | 0.042 | 0.275 | 1.15 | ol | 679 | 0.00403 | HV
490-AL1/64-ST1A 380.0 | 11 | 0.059 | 0.253 | 0.96 | ol | 490 | 0.00403 | HV
679-AL1/86-ST1A 380.0 | 14.6 | 0.042 | 0.25 | 1.15 | ol | 679 | 0.00403 | HV

## trafo_std_types
| i0_percent | pfe_kw | vkr_percent | sn_mva | vn_lv_kv | vn_hv_kv | vk_percent | shift_degree | vector_group | tap_side | tap_neutral | tap_min | tap_max | tap_step_degree | tap_step_percent | tap_phase_shifter
160 MVA 380/110 kV | 0.06 | 60 | 0.25 | 160 | 110 | 380 | 12.2 | 0 | Yy0 | hv | 0 | -9 | 9 | 0 | 1.5 | FALSE
100 MVA 220/110 kV | 0.06 | 55 | 0.26 | 100 | 110 | 220 | 12 | 0 | Yy0 | hv | 0 | -9 | 9 | 0 | 1.5 | FALSE
63 MVA 110/20 kV | 0.04 | 22 | 0.32 | 63 | 20 | 110 | 18 | 150 | YNd5 | hv | 0 | -9 | 9 | 0 | 1.5 | FALSE
40 MVA 110/20 kV | 0.05 | 18 | 0.34 | 40 | 20 | 110 | 16.2 | 150 | YNd5 | hv | 0 | -9 | 9 | 0 | 1.5 | FALSE
25 MVA 110/20 kV | 0.07 | 14 | 0.41 | 25 | 20 | 110 | 12 | 150 | YNd5 | hv | 0 | -9 | 9 | 0 | 1.5 | FALSE
63 MVA 110/10 kV | 0.04 | 22 | 0.32 | 63 | 10 | 110 | 18 | 150 | YNd5 | hv | 0 | -9 | 9 | 0 | 1.5 | FALSE
40 MVA 110/10 kV | 0.05 | 18 | 0.34 | 40 | 10 | 110 | 16.2 | 150 | YNd5 | hv | 0 | -9 | 9 | 0 | 1.5 | FALSE
25 MVA 110/10 kV | 0.07 | 14 | 0.41 | 25 | 10 | 110 | 12 | 150 | YNd5 | hv | 0 | -9 | 9 | 0 | 1.5 | FALSE
0.25 MVA 20/0.4 kV | 0.32 | 0.8 | 1.44 | 0.25 | 0.4 | 20 | 6 | 150 | Yzn5 | hv | 0 | -2 | 2 | 0 | 2.5 | FALSE
0.4 MVA 20/0.4 kV | 0.3375 | 1.35 | 1.425 | 0.4 | 0.4 | 20 | 6 | 150 | Dyn5 | hv | 0 | -2 | 2 | 0 | 2.5 | FALSE
0.63 MVA 20/0.4 kV | 0.2619 | 1.65 | 1.206 | 0.63 | 0.4 | 20 | 6 | 150 | Dyn5 | hv | 0 | -2 | 2 | 0 | 2.5 | FALSE
0.25 MVA 10/0.4 kV | 0.24 | 0.6 | 1.2 | 0.25 | 0.4 | 10 | 4 | 150 | Dyn5 | hv | 0 | -2 | 2 | 0 | 2.5 | FALSE
0.4 MVA 10/0.4 kV | 0.2375 | 0.95 | 1.325 | 0.4 | 0.4 | 10 | 4 | 150 | Dyn5 | hv | 0 | -2 | 2 | 0 | 2.5 | FALSE
0.63 MVA 10/0.4 kV | 0.1873 | 1.18 | 1.0794 | 0.63 | 0.4 | 10 | 4 | 150 | Dyn5 | hv | 0 | -2 | 2 | 0 | 2.5 | FALSE

## trafo3w_std_types
| sn_hv_mva | sn_mv_mva | sn_lv_mva | vn_hv_kv | vn_mv_kv | vn_lv_kv | vk_hv_percent | vk_mv_percent | vk_lv_percent | vkr_hv_percent | vkr_mv_percent | vkr_lv_percent | pfe_kw | i0_percent | shift_mv_degree | shift_lv_degree | vector_group | tap_side | tap_neutral | tap_min | tap_max | tap_step_percent
63/25/38 MVA 110/20/10 kV | 63 | 25 | 38 | 110 | 20 | 10 | 10.4 | 10.4 | 10.4 | 0.28 | 0.32 | 0.35 | 35 | 0.89 | 0 | 0 | YN0yn0yn0 | hv | 0 | -10 | 10 | 1.2
63/25/38 MVA 110/10/10 kV | 63 | 25 | 38 | 110 | 10 | 10 | 10.4 | 10.4 | 10.4 | 0.28 | 0.32 | 0.35 | 35 | 0.89 | 0 | 0 | YN0yn0yn0 | hv | 0 | -10 | 10 | 1.2

## fuse_std_types
| fuse_type | i_rated_a | t_avg | t_min | t_total | x_avg | x_min | x_total
HV 100A | HV 100A | 100 | 0 | [10.0, 3.64, 0.854, 0.281, 0.1, 0.0531, 0.022, 0.01] | [10.0, 4.267, 1.21, 0.403, 0.1, 0.058, 0.022, 0.01] | 0 | [300.0, 350.0, 450.0, 550.0, 700.0, 850.0, 1200.0, 1752.0] | [600.0, 700.0, 900.0, 1150.0, 1665.0, 2000.0, 3000.0, 4313.0]
HV 10A | HV 10A | 10 | 0 | [10.0, 1675.0, 0.344, 0.156, 0.1, 0.0417, 0.0171, 0.01] | [10.0, 1.3, 0.3, 0.155, 0.1, 0.0555, 0.023, 0.01] | 0 | [30.0, 32.0, 35.0, 37.0, 39.0, 50.0, 70.0, 88.0] | [60.0, 70.0, 80.0, 87.0, 94.0, 110.0, 150.0, 216.0]
HV 125A | HV 125A | 125 | 0 | [10.0, 1.82, 0.344, 0.1, 0.0467, 0.0269, 0.01] | [10.0, 2.478, 0.426, 0.1, 0.0427, 0.0211, 0.01] | 0 | [375.0, 500.0, 700.0, 925.0, 1200.0, 1500.0, 2341.0] | [750.0, 1000.0, 1500.0, 2200.0, 3000.0, 4000.0, 5765.0]
HV 160A | HV 160A | 160 | 0 | [10.0, 4.15, 1.03, 0.198, 0.1, 0.051, 0.0172, 0.01] | [10.0, 2.3, 0.734, 0.274, 0.1, 0.046, 0.0177, 0.01] | 0 | [480.0, 550.0, 700.0, 1000.0, 1260.0, 1600.0, 2500.0, 3227.0] | [960.0, 1300.0, 1700.0, 2200.0, 2996.0, 4000.0, 6000.0, 7946.0]
HV 16A | HV 16A | 16 | 0 | [10.0, 0.352, 0.164, 0.1, 0.0649, 0.0342, 0.01] | [10.0, 2.34, 0.722, 0.181, 0.1, 0.055, 0.0296, 0.01] | 0 | [48.0, 60.0, 65.0, 71.0, 80.0, 100.0, 162.0] | [96.0, 110.0, 125.0, 150.0, 168.0, 200.0, 250.0, 398.0]
HV 200A | HV 200A | 200 | 0 | [10.0, 4.267, 1.21, 0.403, 0.1, 0.058, 0.022, 0.01] | [10.0, 3.73, 1.654, 0.328, 0.1, 0.0531, 0.019, 0.01] | 0 | [600.0, 700.0, 900.0, 1150.0, 1665.0, 2000.0, 3000.0, 4313.0] | [1200.0, 1500.0, 1800.0, 2700.0, 3960.0, 5000.0, 7500.0, 10620.0]
HV 20A | HV 20A | 20 | 0 | [10.0, 1.3, 0.3, 0.155, 0.1, 0.0555, 0.023, 0.01] | [10.0, 1.3, 0.161, 0.1, 0.0611, 0.0399, 0.0141, 0.01] | 0 | [60.0, 70.0, 80.0, 87.0, 94.0, 110.0, 150.0, 216.0] | [120.0, 150.0, 200.0, 223.0, 260.0, 300.0, 450.0, 532.0]
HV 25A | HV 25A | 25 | 0 | [10.0, 2.512, 0.833, 0.299, 0.1, 0.0372, 0.0223, 0.01] | [10.0, 3.125, 0.597, 0.198, 0.1, 0.0378, 0.022, 0.01] | 0 | [75.0, 82.0, 90.0, 100.0, 124.0, 170.0, 200.0, 289.0] | [150.0, 170.0, 210.0, 250.0, 294.0, 400.0, 500.0, 711.0]
HV 31.5A | HV 31.5A | 31.5 | 0 | [10.0, 2.34, 0.722, 0.181, 0.1, 0.055, 0.0296, 0.01] | [10.0, 2.84, 0.368, 0.164, 0.1, 0.0621, 0.0378, 0.0195, 0.01] | 0 | [95.0, 110.0, 125.0, 150.0, 165.0, 200.0, 250.0, 390.0] | [189.0, 220.0, 300.0, 350.0, 393.0, 450.0, 530.0, 700.0, 960.0]
HV 40A | HV 40A | 40 | 0 | [10.0, 1.3, 0.161, 0.1, 0.0611, 0.0399, 0.0141, 0.01] | [10.0, 2.05, 0.369, 0.198, 0.1, 0.051, 0.0298, 0.01] | 0 | [120.0, 150.0, 200.0, 223.0, 260.0, 300.0, 450.0, 532.0] | [240.0, 300.0, 400.0, 450.0, 530.0, 650.0, 800.0, 1311.0]
HV 50A | HV 50A | 50 | 0 | [10.0, 3.215, 0.597, 0.198, 0.1, 0.0378, 0.022, 0.01] | [10.0, 3.64, 0.854, 0.281, 0.1, 0.0531, 0.022, 0.01] | 0 | [150.0, 170.0, 210.0, 250.0, 294.0, 400.0, 500.0, 711.0] | [300.0, 350.0, 450.0, 550.0, 700.0, 850.0, 1200.0, 1752.0]
HV 6.3A | HV 6.3A | 6.3 | 0 | [10.0, 1.39, 0.344, 0.168, 0.1, 0.056, 0.0263, 0.01] | [10.0, 1.711, 0.516, 0.198, 0.1, 0.0634, 0.0303, 0.01] | 0 | [19.0, 19.5, 20.4, 20.8, 22.0, 25.0, 32.0, 48.0] | [38.0, 40.0, 43.0, 48.0, 53.0, 60.0, 75.0, 118.0]
HV 63A | HV 63A | 63 | 0 | [10.0, 2.84, 0.368, 0.164, 0.1, 0.0621, 0.0378, 0.0195, 0.01] | [10.0, 1.82, 0.344, 0.1, 0.0467, 0.0269, 0.01] | 0 | [189.0, 220.0, 300.0, 350.0, 393.0, 450.0, 530.0, 700.0, 961.0] | [378.0, 500.0, 700.0, 934.0, 1200.0, 1500.0, 2366.0]
HV 80A | HV 80A | 80 | 0 | [10.0, 2.05, 0.369, 0.198, 0.1, 0.051, 0.0298, 0.01] | [10.0, 4.15, 1.03, 0.198, 0.1, 0.051, 0.0172, 0.01] | 0 | [240.0, 300.0, 400.0, 450.0, 530.0, 650.0, 800.0, 1311.0] | [480.0, 550.0, 700.0, 1000.0, 1260.0, 1600.0, 2500.0, 3227.0]
Siemens NH-1-100 | Siemens NH-1-100 | 100 | [5400.0, 2000.0, 400.0, 20.0, 1.0, 0.2, 0.012, 0.004] | 0 | 0 | [150.0, 190.0, 250.0, 430.0, 900.0, 1250.0, 2700.0, 3600.0] | 0 | 0
Siemens NH-1-125 | Siemens NH-1-125 | 125 | [4800.0, 120.0, 7.0, 0.1, 0.004] | 0 | 0 | [180.0, 400.0, 740.0, 2000.0, 4250.0] | 0 | 0
Siemens NH-1-16 | Siemens NH-1-16 | 16 | [4000.0, 400.0, 2.0, 0.1, 0.04, 0.01] | 0 | 0 | [26.0, 35.0, 75.0, 150.0, 200.0, 300.0] | 0 | 0
Siemens NH-1-160 | Siemens NH-1-160 | 160 | [4800.0, 120.0, 7.0, 0.1, 0.004] | 0 | 0 | [210.0, 500.0, 900.0, 2300.0, 5000.0] | 0 | 0
Siemens NH-1-25 | Siemens NH-1-25 | 25 | [4000.0, 1000.0, 10.0, 0.2, 0.02, 0.01] | 0 | 0 | [40.0, 50.0, 100.0, 210.0, 400.0, 500.0] | 0 | 0
Siemens NH-1-50 | Siemens NH-1-50 | 50 | [4000.0, 40.0, 4.0, 1.0, 0.02, 0.01] | 0 | 0 | [86.0, 200.0, 300.0, 400.0, 1000.0, 1280.0] | 0 | 0
Siemens NH-1-63 | Siemens NH-1-63 | 63 | [4000.0, 100.0, 10.0, 2.0, 0.04, 0.01] | 0 | 0 | [100.0, 200.0, 300.0, 400.0, 1000.0, 1500.0] | 0 | 0
Siemens NH-1-80 | Siemens NH-1-80 | 80 | [4800.0, 120.0, 7.0, 0.1, 0.01] | 0 | 0 | [150.58, 250.0, 450.0, 1150.0, 2470.0] | 0 | 0
Siemens NH-2-1000 | Siemens NH-2-1000 | 1000 | [4800.0, 120.0, 7.0, 0.1, 0.004] | 0 | 0 | [1900.0, 3500.0, 8400.0, 24000.0, 52000.0] | 0 | 0
Siemens NH-2-200 | Siemens NH-2-200 | 200 | [4800.0, 120.0, 7.0, 0.1, 0.004] | 0 | 0 | [280.0, 650.0, 1200.0, 3000.0, 7000.0] | 0 | 0
Siemens NH-2-224 | Siemens NH-2-224 | 224 | [4800.0, 120.0, 7.0, 0.2, 0.04, 0.004] | 0 | 0 | [400.0, 750.0, 1453.0, 3025.0, 4315.0, 7600.0] | 0 | 0
Siemens NH-2-250 | Siemens NH-2-250 | 250 | [4800.0, 120.0, 7.0, 0.1, 0.004] | 0 | 0 | [450.0, 800.0, 1650.0, 4000.0, 8500.0] | 0 | 0
Siemens NH-2-315 | Siemens NH-2-315 | 315 | [4800.0, 120.0, 7.0, 0.1, 0.004] | 0 | 0 | [550.0, 920.0, 1900.0, 5000.0, 11000.0] | 0 | 0
Siemens NH-2-355 | Siemens NH-2-355 | 355 | [4800.0, 120.0, 6.0, 0.1, 0.004] | 0 | 0 | [650.0, 1116.27, 2350.0, 5840.0, 12790.0] | 0 | 0
Siemens NH-2-400 | Siemens NH-2-400 | 400 | [4800.0, 120.0, 7.0, 0.1, 0.004] | 0 | 0 | [720.0, 1350.0, 2800.0, 6500.0, 15000.0] | 0 | 0
Siemens NH-2-425 | Siemens NH-2-425 | 425 | [4800.0, 120.0, 7.0, 0.1, 0.004] | 0 | 0 | [850.0, 1500.0, 3050.0, 7500.0, 16500.0] | 0 | 0
Siemens NH-2-630 | Siemens NH-2-630 | 630 | [4800.0, 120.0, 7.0, 0.1, 0.004] | 0 | 0 | [1200.0, 2000.0, 4800.0, 12000.0, 26000.0] | 0 | 0

## dtypes
| element | column | dtype
0 | bus | name | object
1 | bus | vn_kv | float64
2 | bus | type | object
3 | bus | zone | object
4 | bus | in_service | bool
5 | load | name | object
6 | load | bus | uint32
7 | load | p_mw | float64
8 | load | q_mvar | float64
9 | load | const_z_percent | float64
10 | load | const_i_percent | float64
11 | load | sn_mva | float64
12 | load | scaling | float64
13 | load | in_service | bool
14 | load | type | object
15 | ext_grid | name | object
16 | ext_grid | bus | uint32
17 | ext_grid | vm_pu | float64
18 | ext_grid | va_degree | float64
19 | ext_grid | slack_weight | float64
20 | ext_grid | in_service | bool
21 | line | name | object
22 | line | std_type | object
23 | line | from_bus | uint32
24 | line | to_bus | uint32
25 | line | length_km | float64
26 | line | r_ohm_per_km | float64
27 | line | x_ohm_per_km | float64
28 | line | c_nf_per_km | float64
29 | line | g_us_per_km | float64
30 | line | max_i_ka | float64
31 | line | df | float64
32 | line | parallel | uint32
33 | line | type | object
34 | line | in_service | bool
35 | trafo | name | object
36 | trafo | std_type | object
37 | trafo | hv_bus | uint32
38 | trafo | lv_bus | uint32
39 | trafo | sn_mva | float64
40 | trafo | vn_hv_kv | float64
41 | trafo | vn_lv_kv | float64
42 | trafo | vk_percent | float64
43 | trafo | vkr_percent | float64
44 | trafo | pfe_kw | float64
45 | trafo | i0_percent | float64
46 | trafo | shift_degree | float64
47 | trafo | tap_side | object
48 | trafo | tap_neutral | int32
49 | trafo | tap_min | int32
50 | trafo | tap_max | int32
51 | trafo | tap_step_percent | float64
52 | trafo | tap_step_degree | float64
53 | trafo | tap_pos | int32
54 | trafo | tap_phase_shifter | bool
55 | trafo | parallel | uint32
56 | trafo | df | float64
57 | trafo | in_service | bool
58 | line_geodata | coords | object
59 | bus_geodata | x | float64
60 | bus_geodata | y | float64
61 | bus_geodata | coords | object

## parameters
| version | format_version | converged | OPF_converged | name | f_hz | sn_mva
0 | 2.14.6 | 2.14.0 | FALSE | FALSE |  | 50 | 1