## bus
| name | vn_kv | type | zone | in_service
0 | bus_LV_5938-65_0_4_node_0 | 0.4 | n |  | TRUE
1 | bus_LV_5938-65_0_4_node_1 | 0.4 | n |  | TRUE
2 | bus_LV_5938-65_0_4_node_2 | 0.4 | n |  | TRUE
3 | bus_LV_5938-65_0_4_node_3 | 0.4 | n |  | TRUE
4 | bus_LV_5938-65_0_4_node_4 | 0.4 | n |  | TRUE
5 | bus_LV_5938-65_0_4_node_45 | 0.4 | n |  | TRUE
6 | bus_LV_5938-65_0_4_node_20 | 0.4 | n |  | TRUE
7 | bus_LV_5938-65_0_4_node_46 | 0.4 | n |  | TRUE
8 | bus_LV_5938-65_0_4_node_33 | 0.4 | n |  | TRUE
9 | bus_LV_5938-65_0_4_node_31 | 0.4 | n |  | TRUE
10 | bus_LV_5938-65_0_4_node_8 | 0.4 | n |  | TRUE
11 | bus_LV_5938-65_0_4_node_21 | 0.4 | n |  | TRUE
12 | bus_LV_5938-65_0_4_node_13 | 0.4 | n |  | TRUE
13 | bus_LV_5938-65_0_4_node_6 | 0.4 | n |  | TRUE
14 | bus_LV_5938-65_0_4_node_12 | 0.4 | n |  | TRUE
15 | bus_LV_5938-65_0_4_node_14 | 0.4 | n |  | TRUE
16 | bus_LV_5938-65_0_4_node_10 | 0.4 | n |  | TRUE
17 | bus_LV_5938-65_0_4_node_19 | 0.4 | n |  | TRUE
18 | bus_LV_5938-65_0_4_node_15 | 0.4 | n |  | TRUE
19 | bus_LV_5938-65_0_4_node_16 | 0.4 | n |  | TRUE
20 | bus_LV_5938-65_0_4_node_36 | 0.4 | n |  | TRUE
21 | bus_LV_5938-65_0_4_node_38 | 0.4 | n |  | TRUE
22 | bus_LV_5938-65_0_4_node_18 | 0.4 | n |  | TRUE
23 | bus_LV_5938-65_0_4_node_28 | 0.4 | n |  | TRUE
24 | bus_LV_5938-65_0_4_node_43 | 0.4 | n |  | TRUE
25 | bus_LV_5938-65_0_4_node_5 | 0.4 | n |  | TRUE
26 | bus_LV_5938-65_0_4_node_7 | 0.4 | n |  | TRUE
27 | bus_LV_5938-65_0_4_node_9 | 0.4 | n |  | TRUE
28 | bus_LV_5938-65_0_4_node_11 | 0.4 | n |  | TRUE
29 | bus_LV_5938-65_0_4_node_37 | 0.4 | n |  | TRUE
30 | bus_LV_5938-65_0_4_node_26 | 0.4 | n |  | TRUE
31 | bus_LV_5938-65_0_4_node_24 | 0.4 | n |  | TRUE
32 | bus_LV_5938-65_0_4_node_44 | 0.4 | n |  | TRUE
33 | bus_LV_5938-65_0_4_node_25 | 0.4 | n |  | TRUE
34 | bus_LV_5938-65_0_4_node_39 | 0.4 | n |  | TRUE
35 | bus_LV_5938-65_0_4_node_35 | 0.4 | n |  | TRUE
36 | bus_LV_5938-65_0_4_node_27 | 0.4 | n |  | TRUE
37 | bus_LV_5938-65_0_4_node_40 | 0.4 | n |  | TRUE
38 | bus_LV_5938-65_0_4_node_29 | 0.4 | n |  | TRUE
39 | bus_LV_5938-65_0_4_node_32 | 0.4 | n |  | TRUE
40 | bus_LV_5938-65_0_4_node_34 | 0.4 | n |  | TRUE
41 | bus_LV_5938-65_0_4_node_42 | 0.4 | n |  | TRUE
42 | bus_LV_5938-65_0_4_node_30 | 0.4 | n |  | TRUE
43 | bus_MV_449_1_node_73 | 20 | n |  | TRUE

## load
| name | bus | p_mw | q_mvar | const_z_percent | const_i_percent | sn_mva | scaling | in_service | type
0 | LV_5938-65_0_4_load_0 | 0 | 0.012651 | 0.0031706 | 0 | 0 |  | 1 | TRUE | wye
1 | LV_5938-65_0_4_load_4 | 4 | 0.006368 | 0.001596 | 0 | 0 |  | 1 | TRUE | wye
2 | LV_5938-65_0_4_load_45 | 5 | 0.001766 | 0.00044261 | 0 | 0 |  | 1 | TRUE | wye
3 | LV_5938-65_0_4_load_46 | 7 | 0.020373 | 0.005106 | 0 | 0 |  | 1 | TRUE | wye
4 | LV_5938-65_0_4_load_6 | 13 | 0.0039627 | 0.00099316 | 0 | 0 |  | 1 | TRUE | wye
5 | LV_5938-65_0_4_load_14 | 15 | 0.00069437 | 0.00017403 | 0 | 0 |  | 1 | TRUE | wye
6 | LV_5938-65_0_4_load_10 | 16 | 0.0011599 | 0.00029069 | 0 | 0 |  | 1 | TRUE | wye
7 | LV_5938-65_0_4_load_36 | 20 | 0.066875 | 0.016761 | 0 | 0 |  | 1 | TRUE | wye
8 | LV_5938-65_0_4_load_38 | 21 | 0.0045491 | 0.0011401 | 0 | 0 |  | 1 | TRUE | wye
9 | LV_5938-65_0_4_load_28 | 23 | 0.006792 | 0.0017022 | 0 | 0 |  | 1 | TRUE | wye
10 | LV_5938-65_0_4_load_43 | 24 | 0.001587 | 0.00039775 | 0 | 0 |  | 1 | TRUE | wye
11 | LV_5938-65_0_4_load_5 | 25 | 0.0019423 | 0.00048677 | 0 | 0 |  | 1 | TRUE | wye
12 | LV_5938-65_0_4_load_7 | 26 | 0.0013459 | 0.0003373 | 0 | 0 |  | 1 | TRUE | wye
13 | LV_5938-65_0_4_load_9 | 27 | 0.013169 | 0.0033005 | 0 | 0 |  | 1 | TRUE | wye
14 | LV_5938-65_0_4_load_11 | 28 | 0.0033771 | 0.00084637 | 0 | 0 |  | 1 | TRUE | wye
15 | LV_5938-65_0_4_load_37 | 29 | 0.057155 | 0.014324 | 0 | 0 |  | 1 | TRUE | wye
16 | LV_5938-65_0_4_load_44 | 32 | 0.073065 | 0.018312 | 0 | 0 |  | 1 | TRUE | wye
17 | LV_5938-65_0_4_load_39 | 34 | 0.010133 | 0.0025395 | 0 | 0 |  | 1 | TRUE | wye
18 | LV_5938-65_0_4_load_29 | 38 | 0.013535 | 0.0033922 | 0 | 0 |  | 1 | TRUE | wye
19 | LV_5938-65_0_4_load_32 | 39 | 0.043916 | 0.011006 | 0 | 0 |  | 1 | TRUE | wye
20 | LV_5938-65_0_4_load_34 | 40 | 0.069849 | 0.017506 | 0 | 0 |  | 1 | TRUE | wye
21 | LV_5938-65_0_4_load_42 | 41 | 0.0079961 | 0.002004 | 0 | 0 |  | 1 | TRUE | wye
22 | LV_5938-65_0_4_load_30 | 42 | 0.032409 | 0.0081226 | 0 | 0 |  | 1 | TRUE | wye

## ext_grid
| name | bus | vm_pu | va_degree | slack_weight | in_service
0 |  | 42 | 1 | 0 | 1 | TRUE

## line
| name | std_type | from_bus | to_bus | length_km | r_ohm_per_km | x_ohm_per_km | c_nf_per_km | g_us_per_km | max_i_ka | df | parallel | type | in_service
0 | LV_5938-65_0_4_line_0 |  | 0 | 1 | 0.037031 | 0.125 | 0.08 | 261 | 0 | 0.364 | 1 | 1 | cs | TRUE
1 | LV_5938-65_0_4_line_1 |  | 0 | 2 | 0.034371 | 0.125 | 0.08 | 261 | 0 | 0.364 | 1 | 1 | cs | TRUE
2 | LV_5938-65_0_4_line_2 |  | 1 | 3 | 0.032622 | 0.125 | 0.08 | 261 | 0 | 0.364 | 1 | 1 | cs | TRUE
3 | LV_5938-65_0_4_line_3 |  | 2 | 4 | 0.0054617 | 0.125 | 0.08 | 261 | 0 | 0.364 | 1 | 1 | cs | TRUE
4 | LV_5938-65_0_4_line_4 |  | 3 | 5 | 0.034575 | 0.125 | 0.08 | 261 | 0 | 0.364 | 1 | 1 | cs | TRUE
5 | LV_5938-65_0_4_line_5 |  | 3 | 6 | 0.0096774 | 0.125 | 0.08 | 261 | 0 | 0.364 | 1 | 1 | cs | TRUE
6 | LV_5938-65_0_4_line_6 |  | 5 | 7 | 0.02305 | 0.125 | 0.08 | 261 | 0 | 0.364 | 1 | 1 | cs | TRUE
7 | LV_5938-65_0_4_line_7 |  | 5 | 8 | 0.032119 | 0.125 | 0.08 | 261 | 0 | 0.364 | 1 | 2 | cs | TRUE
8 | LV_5938-65_0_4_line_8 |  | 6 | 20 | 0.06625 | 0.125 | 0.08 | 261 | 0 | 0.364 | 1 | 1 | cs | TRUE
9 | LV_5938-65_0_4_line_9 |  | 6 | 22 | 0.06007 | 0.125 | 0.08 | 261 | 0 | 0.364 | 1 | 1 | cs | TRUE
10 | LV_5938-65_0_4_line_10 |  | 8 | 9 | 0.006426 | 0.125 | 0.08 | 261 | 0 | 0.364 | 1 | 2 | cs | TRUE
11 | LV_5938-65_0_4_line_11 |  | 9 | 38 | 0.018809 | 0.125 | 0.08 | 261 | 0 | 0.364 | 1 | 2 | cs | TRUE
12 | LV_5938-65_0_4_line_12 |  | 9 | 31 | 0.022688 | 0.125 | 0.08 | 261 | 0 | 0.364 | 1 | 1 | cs | TRUE
13 | LV_5938-65_0_4_line_13 |  | 10 | 11 | 0.057938 | 0.125 | 0.08 | 261 | 0 | 0.364 | 1 | 1 | cs | TRUE
14 | LV_5938-65_0_4_line_14 |  | 10 | 12 | 0.071566 | 0.125 | 0.08 | 261 | 0 | 0.364 | 1 | 1 | cs | TRUE
15 | LV_5938-65_0_4_line_15 |  | 10 | 13 | 0.027173 | 0.125 | 0.08 | 261 | 0 | 0.364 | 1 | 1 | cs | TRUE
16 | LV_5938-65_0_4_line_16 |  | 11 | 24 | 0.019086 | 0.125 | 0.08 | 261 | 0 | 0.364 | 1 | 1 | cs | TRUE
17 | LV_5938-65_0_4_line_17 |  | 12 | 17 | 0.013485 | 0.125 | 0.08 | 261 | 0 | 0.364 | 1 | 1 | cs | TRUE
18 | LV_5938-65_0_4_line_18 |  | 13 | 25 | 0.0035799 | 0.125 | 0.08 | 261 | 0 | 0.364 | 1 | 1 | cs | TRUE
19 | LV_5938-65_0_4_line_19 |  | 14 | 15 | 0.019243 | 0.125 | 0.08 | 261 | 0 | 0.364 | 1 | 1 | cs | TRUE
20 | LV_5938-65_0_4_line_20 |  | 14 | 16 | 0.012884 | 0.125 | 0.08 | 261 | 0 | 0.364 | 1 | 1 | cs | TRUE
21 | LV_5938-65_0_4_line_21 |  | 15 | 17 | 0.018268 | 0.125 | 0.08 | 261 | 0 | 0.364 | 1 | 1 | cs | TRUE
22 | LV_5938-65_0_4_line_22 |  | 16 | 27 | 0.011134 | 0.125 | 0.08 | 261 | 0 | 0.364 | 1 | 1 | cs | TRUE
23 | LV_5938-65_0_4_line_23 |  | 17 | 18 | 0.057374 | 0.125 | 0.08 | 261 | 0 | 0.364 | 1 | 1 | cs | TRUE
24 | LV_5938-65_0_4_line_24 |  | 18 | 19 | 0.17193 | 0.125 | 0.08 | 261 | 0 | 0.364 | 1 | 1 | cs | TRUE
25 | LV_5938-65_0_4_line_25 |  | 18 | 20 | 0.074005 | 0.125 | 0.08 | 261 | 0 | 0.364 | 1 | 1 | cs | TRUE
26 | LV_5938-65_0_4_line_26 |  | 19 | 21 | 0.038539 | 0.125 | 0.08 | 261 | 0 | 0.364 | 1 | 1 | cs | TRUE
27 | LV_5938-65_0_4_line_27 |  | 22 | 23 | 0.040967 | 0.125 | 0.08 | 261 | 0 | 0.364 | 1 | 1 | cs | TRUE
28 | LV_5938-65_0_4_line_28 |  | 25 | 26 | 0.0032717 | 0.125 | 0.08 | 261 | 0 | 0.364 | 1 | 1 | cs | TRUE
29 | LV_5938-65_0_4_line_29 |  | 27 | 28 | 0.012818 | 0.125 | 0.08 | 261 | 0 | 0.364 | 1 | 1 | cs | TRUE
30 | LV_5938-65_0_4_line_30 |  | 29 | 30 | 0.052517 | 0.125 | 0.08 | 261 | 0 | 0.364 | 1 | 1 | cs | TRUE
31 | LV_5938-65_0_4_line_31 |  | 30 | 35 | 0.10409 | 0.125 | 0.08 | 261 | 0 | 0.364 | 1 | 1 | cs | TRUE
32 | LV_5938-65_0_4_line_32 |  | 30 | 33 | 0.033834 | 0.125 | 0.08 | 261 | 0 | 0.364 | 1 | 1 | cs | TRUE
33 | LV_5938-65_0_4_line_33 |  | 31 | 32 | 0.012845 | 0.125 | 0.08 | 261 | 0 | 0.364 | 1 | 1 | cs | TRUE
34 | LV_5938-65_0_4_line_34 |  | 33 | 34 | 0.03135 | 0.125 | 0.08 | 261 | 0 | 0.364 | 1 | 1 | cs | TRUE
35 | LV_5938-65_0_4_line_35 |  | 34 | 36 | 0.034715 | 0.125 | 0.08 | 261 | 0 | 0.364 | 1 | 1 | cs | TRUE
36 | LV_5938-65_0_4_line_36 |  | 35 | 39 | 0.015389 | 0.125 | 0.08 | 261 | 0 | 0.364 | 1 | 2 | cs | TRUE
37 | LV_5938-65_0_4_line_37 |  | 35 | 40 | 0.027656 | 0.125 | 0.08 | 261 | 0 | 0.364 | 1 | 1 | cs | TRUE
38 | LV_5938-65_0_4_line_38 |  | 36 | 37 | 0.034138 | 0.125 | 0.08 | 261 | 0 | 0.364 | 1 | 1 | cs | TRUE
39 | LV_5938-65_0_4_line_39 |  | 37 | 41 | 0.02987 | 0.125 | 0.08 | 261 | 0 | 0.364 | 1 | 1 | cs | TRUE
40 | LV_5938-65_0_4_line_40 |  | 38 | 42 | 0.0068154 | 0.125 | 0.08 | 261 | 0 | 0.364 | 1 | 2 | cs | TRUE
41 | LV_5938-65_0_4_line_41 |  | 39 | 42 | 0.011997 | 0.125 | 0.08 | 261 | 0 | 0.364 | 1 | 2 | cs | TRUE

## trafo
| name | std_type | hv_bus | lv_bus | sn_mva | vn_hv_kv | vn_lv_kv | vk_percent | vkr_percent | pfe_kw | i0_percent | shift_degree | tap_side | tap_neutral | tap_min | tap_max | tap_step_percent | tap_step_degree | tap_pos | tap_phase_shifter | parallel | df | in_service
0 | LV_5938-65_0_4_trafo_30 | 0.63 MVA 20/0.4 kV | 43 | 42 | 0.63 | 20 | 0.4 | 6 | 1.206 | 1.65 | 0.2619 | 150 | hv | 0 | -2 | 2 | 2.5 | 0 | 0 | FALSE | 1 | 1 | TRUE

## line_geodata
| x0 | y0 | x1 | y1 | x2 | y2 | x3 | y3 | x4 | y4 | x5 | y5 | x6 | y6 | x7 | y7 | x8 | y8 | x9 | y9 | x10 | y10 | x11 | y11 | x12 | y12 | x13 | y13 | x14 | y14 | x15 | y15 | x16 | y16 | x17 | y17 | x18 | y18 | x19 | y19 | x20 | y20 | x21 | y21 | x22 | y22 | x23 | y23 | x24 | y24 | x25 | y25 | x26 | y26 | x27 | y27 | x28 | y28
0 | 2539708.9891 | 1179708.3556 | 2539709.5765 | 1179705.9928 | 2539709.3245 | 1179703.7274 | 2539708.6211 | 1179701.3998 | 2539694.3612 | 1179675.1355
1 | 2539674.0594 | 1179648.2072 | 2539674.2611 | 1179648.5164 | 2539676.3259 | 1179651.0081 | 2539678.2056 | 1179652.5567 | 2539680.8247 | 1179653.9533 | 2539683.5758 | 1179656.3269 | 2539685.1607 | 1179658.1898 | 2539694.3612 | 1179675.1355
2 | 2539708.9891 | 1179708.3556 | 2539704.7931 | 1179713.4563 | 2539701.5415 | 1179717.5135 | 2539699.0869 | 1179721.8184 | 2539696.773 | 1179726.4443 | 2539695.7 | 1179729.8904 | 2539694.9461 | 1179736.9464
3 | 2539674.0594 | 1179648.2072 | 2539671.1132 | 1179643.6082
4 | 2539679.326 | 1179706.0865 | 2539694.9461 | 1179736.9464
5 | 2539694.9461 | 1179736.9464 | 2539700.0623 | 1179738.2511 | 2539699.0053 | 1179742.5197
6 | 2539668.9124 | 1179685.5133 | 2539679.326 | 1179706.0865
7 | 2539679.326 | 1179706.0865 | 2539662.8084 | 1179718.0597 | 2539660.3653 | 1179729.5575
8 | 2539699.0053 | 1179742.5197 | 2539707.9501 | 1179744.7197 | 2539763.6805 | 1179756.8666
9 | 2539689.4682 | 1179801.2821 | 2539688.7393 | 1179800.211 | 2539688.3204 | 1179797.3025 | 2539688.8552 | 1179792.7613 | 2539699.0053 | 1179742.5197
10 | 2539660.3653 | 1179729.5575 | 2539654.0646 | 1179728.2091
11 | 2539654.0646 | 1179728.2091 | 2539651.8742 | 1179737.5031 | 2539649.8904 | 1179746.5486
12 | 2539631.817 | 1179723.453 | 2539654.0646 | 1179728.2091
13 | 2539740.1276 | 1179611.3766 | 2539743.2585 | 1179608.977 | 2539748.6829 | 1179615.8485 | 2539758.0305 | 1179627.6832 | 2539760.174 | 1179630.4076 | 2539762.1703 | 1179632.9223 | 2539774.0714 | 1179647.9999 | 2539776.7178 | 1179651.3529
14 | 2539809.8209 | 1179710.7531 | 2539812.464 | 1179699.3646 | 2539808.6796 | 1179693.7551 | 2539791.9938 | 1179670.8212 | 2539780.0683 | 1179655.5882 | 2539776.7178 | 1179651.3529
15 | 2539776.7178 | 1179651.3529 | 2539752.7231 | 1179664.1044
16 | 2539740.1276 | 1179611.3766 | 2539725.5671 | 1179623.7164
17 | 2539809.8209 | 1179710.7531 | 2539816.159 | 1179722.6627
18 | 2539749.5619 | 1179665.7844 | 2539752.7231 | 1179664.1044
19 | 2539782.9512 | 1179740.1065 | 2539799.9865 | 1179731.158
20 | 2539782.9512 | 1179740.1065 | 2539778.6122 | 1179727.9747
21 | 2539816.159 | 1179722.6627 | 2539799.9865 | 1179731.158
22 | 2539776.4931 | 1179717.0475 | 2539778.5179 | 1179727.7108 | 2539778.6122 | 1179727.9747
23 | 2539816.159 | 1179722.6627 | 2539825.6027 | 1179739.5217 | 2539830.3697 | 1179744.8545 | 2539829.2901 | 1179747.6447 | 2539827.9267 | 1179750.3266 | 2539828.6208 | 1179754.7776 | 2539829.3149 | 1179759.2287 | 2539830.2965 | 1179761.8759 | 2539833.0999 | 1179769.4519 | 2539834.8351 | 1179774.126
24 | 2539834.8351 | 1179774.126 | 2539833.0999 | 1179769.4519 | 2539840.522 | 1179771.4229 | 2539845.0847 | 1179770.8656 | 2539846.9384 | 1179772.1254 | 2539848.932 | 1179772.8614 | 2539850.9599 | 1179773.219 | 2539852.9307 | 1179773.2103 | 2539854.7454 | 1179772.8696 | 2539856.298 | 1179772.287 | 2539858.7212 | 1179770.9286 | 2539860.342 | 1179769.5337 | 2539861.5775 | 1179767.8092 | 2539862.3731 | 1179765.6445 | 2539862.7801 | 1179763.5726 | 2539862.6842 | 1179761.6391 | 2539862.314 | 1179759.764 | 2539860.7035 | 1179756.1003 | 2539864.6849 | 1179755.4822 | 2539865.7534 | 1179750.0685 | 2539865.6632 | 1179744.1327 | 2539865.4557 | 1179743.2454 | 2539864.5769 | 1179737.8957 | 2539862.7458 | 1179733.5672 | 2539859.4402 | 1179727.7083 | 2539838.3495 | 1179691.3666 | 2539824.9171 | 1179669.8562 | 2539818.015 | 1179658.8417 | 2539812.8277 | 1179650.478
25 | 2539834.8351 | 1179774.126 | 2539833.3805 | 1179773.8071 | 2539832.3137 | 1179771.7945 | 2539813.5033 | 1179767.7258 | 2539763.6805 | 1179756.8666
26 | 2539812.8277 | 1179650.478 | 2539804.1333 | 1179642.0385 | 2539787.7858 | 1179621.2807
27 | 2539689.4682 | 1179801.2821 | 2539683.7311 | 1179805.0642 | 2539650.306 | 1179798.3378
28 | 2539746.6728 | 1179667.3198 | 2539749.5619 | 1179665.7844
29 | 2539776.4931 | 1179717.0475 | 2539776.4931 | 1179717.0475 | 2539787.6578 | 1179710.7516
30 | 2539595.1734 | 1179858.2872 | 2539623.8464 | 1179863.9455 | 2539646.6241 | 1179868.8079
31 | 2539637.8623 | 1179777.4668 | 2539634.2166 | 1179779.5603 | 2539625.939 | 1179783.6683 | 2539621.5644 | 1179782.4117 | 2539619.8154 | 1179783.2076 | 2539614.9396 | 1179799.6549 | 2539614.0849 | 1179802.0093 | 2539607.6554 | 1179801.5183 | 2539595.1734 | 1179858.2872
32 | 2539567.5854 | 1179857.1984 | 2539571.3289 | 1179849.6786 | 2539579.7569 | 1179853.6624 | 2539586.6031 | 1179856.0947 | 2539595.1734 | 1179858.2872
33 | 2539631.9089 | 1179710.6116 | 2539631.817 | 1179723.453
34 | 2539567.5854 | 1179857.1984 | 2539541.9625 | 1179839.1355
35 | 2539513.5895 | 1179819.1337 | 2539541.9625 | 1179839.1355
36 | 2539637.8623 | 1179777.4668 | 2539639.2598 | 1179776.6633 | 2539641.8422 | 1179774.4249 | 2539643.5029 | 1179771.6955 | 2539645.7778 | 1179764.9017
37 | 2539637.8623 | 1179777.4668 | 2539632.7491 | 1179771.9152 | 2539614.7139 | 1179768.2173 | 2539614.3056 | 1179769.8656
38 | 2539494.4956 | 1179847.4648 | 2539513.5895 | 1179819.1337
39 | 2539494.4956 | 1179847.4648 | 2539519.2526 | 1179864.1774
40 | 2539649.8904 | 1179746.5486 | 2539648.4304 | 1179753.2058
41 | 2539645.7778 | 1179764.9017 | 2539646.0316 | 1179764.1436 | 2539648.4304 | 1179753.2058

## bus_geodata
| x | y | coords
0 | 2539694.3612 | 1179675.1355
1 | 2539708.9891 | 1179708.3556
2 | 2539674.0594 | 1179648.2072
3 | 2539694.9461 | 1179736.9464
4 | 2539671.1132 | 1179643.6082
5 | 2539679.326 | 1179706.0865
6 | 2539699.0053 | 1179742.5197
7 | 2539668.9124 | 1179685.5133
8 | 2539660.3653 | 1179729.5575
9 | 2539654.0646 | 1179728.2091
10 | 2539776.7178 | 1179651.3529
11 | 2539740.1276 | 1179611.3766
12 | 2539809.8209 | 1179710.7531
13 | 2539752.7231 | 1179664.1044
14 | 2539782.9512 | 1179740.1065
15 | 2539799.9865 | 1179731.158
16 | 2539778.6122 | 1179727.9747
17 | 2539816.159 | 1179722.6627
18 | 2539834.8351 | 1179774.126
19 | 2539812.8277 | 1179650.478
20 | 2539763.6805 | 1179756.8666
21 | 2539787.7858 | 1179621.2807
22 | 2539689.4682 | 1179801.2821
23 | 2539650.306 | 1179798.3378
24 | 2539725.5671 | 1179623.7164
25 | 2539749.5619 | 1179665.7844
26 | 2539746.6728 | 1179667.3198
27 | 2539776.4931 | 1179717.0475
28 | 2539787.6578 | 1179710.7516
29 | 2539646.6241 | 1179868.8079
30 | 2539595.1734 | 1179858.2872
31 | 2539631.817 | 1179723.453
32 | 2539631.9089 | 1179710.6116
33 | 2539567.5854 | 1179857.1984
34 | 2539541.9625 | 1179839.1355
35 | 2539637.8623 | 1179777.4668
36 | 2539513.5895 | 1179819.1337
37 | 2539494.4956 | 1179847.4648
38 | 2539649.8904 | 1179746.5486
39 | 2539645.7778 | 1179764.9017
40 | 2539614.3056 | 1179769.8656
41 | 2539519.2526 | 1179864.1774
42 | 2539648.4304 | 1179753.2058
43 | 2539654.0646 | 1179728.2091

## line_std_types
| c_nf_per_km | r_ohm_per_km | x_ohm_per_km | max_i_ka | type | q_mm2 | alpha | voltage_rating
NAYY 4x50 SE | 210 | 0.642 | 0.083 | 0.142 | cs | 50 | 0.00403 | LV
NAYY 4x120 SE | 264 | 0.225 | 0.08 | 0.242 | cs | 120 | 0.00403 | LV
NAYY 4x150 SE | 261 | 0.208 | 0.08 | 0.27 | cs | 150 | 0.00403 | LV
NA2XS2Y 1x95 RM/25 12/20 kV | 216 | 0.313 | 0.132 | 0.252 | cs | 95 | 0.00403 | MV
NA2XS2Y 1x185 RM/25 12/20 kV | 273 | 0.161 | 0.117 | 0.362 | cs | 185 | 0.00403 | MV
NA2XS2Y 1x240 RM/25 12/20 kV | 304 | 0.122 | 0.112 | 0.421 | cs | 240 | 0.00403 | MV
NA2XS2Y 1x95 RM/25 6/10 kV | 315 | 0.313 | 0.123 | 0.249 | cs | 95 | 0.00403 | MV
NA2XS2Y 1x185 RM/25 6/10 kV | 406 | 0.161 | 0.11 | 0.358 | cs | 185 | 0.00403 | MV
NA2XS2Y 1x240 RM/25 6/10 kV | 456 | 0.122 | 0.105 | 0.416 | cs | 240 | 0.00403 | MV
NA2XS2Y 1x150 RM/25 12/20 kV | 250 | 0.206 | 0.116 | 0.319 | cs | 150 | 0.00403 | MV
NA2XS2Y 1x120 RM/25 12/20 kV | 230 | 0.253 | 0.119 | 0.283 | cs | 120 | 0.00403 | MV
NA2XS2Y 1x70 RM/25 12/20 kV | 190 | 0.443 | 0.132 | 0.22 | cs | 70 | 0.00403 | MV
NA2XS2Y 1x150 RM/25 6/10 kV | 360 | 0.206 | 0.11 | 0.315 | cs | 150 | 0.00403 | MV
NA2XS2Y 1x120 RM/25 6/10 kV | 340 | 0.253 | 0.113 | 0.28 | cs | 120 | 0.00403 | MV
NA2XS2Y 1x70 RM/25 6/10 kV | 280 | 0.443 | 0.123 | 0.217 | cs | 70 | 0.00403 | MV
N2XS(FL)2Y 1x120 RM/35 64/110 kV | 112 | 0.153 | 0.166 | 0.366 | cs | 120 | 0.00393 | HV
N2XS(FL)2Y 1x185 RM/35 64/110 kV | 125 | 0.099 | 0.156 | 0.457 | cs | 185 | 0.00393 | HV
N2XS(FL)2Y 1x240 RM/35 64/110 kV | 135 | 0.075 | 0.149 | 0.526 | cs | 240 | 0.00393 | HV
N2XS(FL)2Y 1x300 RM/35 64/110 kV | 144 | 0.06 | 0.144 | 0.588 | cs | 300 | 0.00393 | HV
15-AL1/3-ST1A 0.4 | 11 | 1.8769 | 0.35 | 0.105 | ol | 16 | 0.00403 | LV
24-AL1/4-ST1A 0.4 | 11.25 | 1.2012 | 0.335 | 0.14 | ol | 24 | 0.00403 | LV
48-AL1/8-ST1A 0.4 | 12.2 | 0.5939 | 0.3 | 0.21 | ol | 48 | 0.00403 | LV
94-AL1/15-ST1A 0.4 | 13.2 | 0.306 | 0.29 | 0.35 | ol | 94 | 0.00403 | LV
34-AL1/6-ST1A 10.0 | 9.7 | 0.8342 | 0.36 | 0.17 | ol | 34 | 0.00403 | MV
48-AL1/8-ST1A 10.0 | 10.1 | 0.5939 | 0.35 | 0.21 | ol | 48 | 0.00403 | MV
70-AL1/11-ST1A 10.0 | 10.4 | 0.4132 | 0.339 | 0.29 | ol | 70 | 0.00403 | MV
94-AL1/15-ST1A 10.0 | 10.75 | 0.306 | 0.33 | 0.35 | ol | 94 | 0.00403 | MV
122-AL1/20-ST1A 10.0 | 11.1 | 0.2376 | 0.323 | 0.41 | ol | 122 | 0.00403 | MV
149-AL1/24-ST1A 10.0 | 11.25 | 0.194 | 0.315 | 0.47 | ol | 149 | 0.00403 | MV
34-AL1/6-ST1A 20.0 | 9.15 | 0.8342 | 0.382 | 0.17 | ol | 34 | 0.00403 | MV
48-AL1/8-ST1A 20.0 | 9.5 | 0.5939 | 0.372 | 0.21 | ol | 48 | 0.00403 | MV
70-AL1/11-ST1A 20.0 | 9.7 | 0.4132 | 0.36 | 0.29 | ol | 70 | 0.00403 | MV
94-AL1/15-ST1A 20.0 | 10 | 0.306 | 0.35 | 0.35 | ol | 94 | 0.00403 | MV
122-AL1/20-ST1A 20.0 | 10.3 | 0.2376 | 0.344 | 0.41 | ol | 122 | 0.00403 | MV
149-AL1/24-ST1A 20.0 | 10.5 | 0.194 | 0.337 | 0.47 | ol | 149 | 0.00403 | MV
184-AL1/30-ST1A 20.0 | 10.75 | 0.1571 | 0.33 | 0.535 | ol | 184 | 0.00403 | MV
243-AL1/39-ST1A 20.0 | 11 | 0.1188 | 0.32 | 0.645 | ol | 243 | 0.00403 | MV
48-AL1/8-ST1A 110.0 | 8 | 0.5939 | 0.46 | 0.21 | ol | 48 | 0.00403 | HV
70-AL1/11-ST1A 110.0 | 8.4 | 0.4132 | 0.45 | 0.29 | ol | 70 | 0.00403 | HV
94-AL1/15-ST1A 110.0 | 8.65 | 0.306 | 0.44 | 0.35 | ol | 94 | 0.00403 | HV
122-AL1/20-ST1A 110.0 | 8.5 | 0.2376 | 0.43 | 0.41 | ol | 122 | 0.00403 | HV
149-AL1/24-ST1A 110.0 | 8.75 | 0.194 | 0.41 | 0.47 | ol | 149 | 0.00403 | HV
184-AL1/30-ST1A 110.0 | 8.8 | 0.1571 | 0.4 | 0.535 | ol | 184 | 0.00403 | HV
243-AL1/39-ST1A 110.0 | 9 | 0.1188 | 0.39 | 0.645 | ol | 243 | 0.00403 | HV
305-AL1/39-ST1A 110.0 | 9.2 | 0.0949 | 0.38 | 0.74 | ol | 305 | 0.00403 | HV
490-AL1/64-ST1A 110.0 | 9.75 | 0.059 | 0.37 | 0.96 | ol | 490 | 0.00403 | HV
679-AL1/86-ST1A 110.0 | 9.95 | 0.042 | 0.36 | 1.15 | ol | 679 | 0.00403 | HV
490-AL1/64-ST1A 220.0 | 10 | 0.059 | 0.285 | 0.96 | ol | 490 | 0.00403 | HV
679-AL1/86-ST1A 220.0 | 11.7 | 0.042 | 0.275 | 1.15 | ol | 679 | 0.00403 | HV
490-AL1/64-ST1A 380.0 | 11 | 0.059 | 0.253 | 0.96 | ol | 490 | 0.00403 | HV
679-AL1/86-ST1A 380.0 | 14.6 | 0.042 | 0.25 | 1.15 | ol | 679 | 0.00403 | HV

## trafo_std_types
| i0_percent | pfe_kw | vkr_percent | sn_mva | vn_lv_kv | vn_hv_kv | vk_percent | shift_degree | vector_group | tap_side | tap_neutral | tap_min | tap_max | tap_step_degree | tap_step_percent | tap_phase_shifter
160 MVA 380/110 kV | 0.06 | 60 | 0.25 | 160 | 110 | 380 | 12.2 | 0 | Yy0 | hv | 0 | -9 | 9 | 0 | 1.5 | FALSE
100 MVA 220/110 kV | 0.06 | 55 | 0.26 | 100 | 110 | 220 | 12 | 0 | Yy0 | hv | 0 | -9 | 9 | 0 | 1.5 | FALSE
63 MVA 110/20 kV | 0.04 | 22 | 0.32 | 63 | 20 | 110 | 18 | 150 | YNd5 | hv | 0 | -9 | 9 | 0 | 1.5 | FALSE
40 MVA 110/20 kV | 0.05 | 18 | 0.34 | 40 | 20 | 110 | 16.2 | 150 | YNd5 | hv | 0 | -9 | 9 | 0 | 1.5 | FALSE
25 MVA 110/20 kV | 0.07 | 14 | 0.41 | 25 | 20 | 110 | 12 | 150 | YNd5 | hv | 0 | -9 | 9 | 0 | 1.5 | FALSE
63 MVA 110/10 kV | 0.04 | 22 | 0.32 | 63 | 10 | 110 | 18 | 150 | YNd5 | hv | 0 | -9 | 9 | 0 | 1.5 | FALSE
40 MVA 110/10 kV | 0.05 | 18 | 0.34 | 40 | 10 | 110 | 16.2 | 150 | YNd5 | hv | 0 | -9 | 9 | 0 | 1.5 | FALSE
25 MVA 110/10 kV | 0.07 | 14 | 0.41 | 25 | 10 | 110 | 12 | 150 | YNd5 | hv | 0 | -9 | 9 | 0 | 1.5 | FALSE
0.25 MVA 20/0.4 kV | 0.32 | 0.8 | 1.44 | 0.25 | 0.4 | 20 | 6 | 150 | Yzn5 | hv | 0 | -2 | 2 | 0 | 2.5 | FALSE
0.4 MVA 20/0.4 kV | 0.3375 | 1.35 | 1.425 | 0.4 | 0.4 | 20 | 6 | 150 | Dyn5 | hv | 0 | -2 | 2 | 0 | 2.5 | FALSE
0.63 MVA 20/0.4 kV | 0.2619 | 1.65 | 1.206 | 0.63 | 0.4 | 20 | 6 | 150 | Dyn5 | hv | 0 | -2 | 2 | 0 | 2.5 | FALSE
0.25 MVA 10/0.4 kV | 0.24 | 0.6 | 1.2 | 0.25 | 0.4 | 10 | 4 | 150 | Dyn5 | hv | 0 | -2 | 2 | 0 | 2.5 | FALSE
0.4 MVA 10/0.4 kV | 0.2375 | 0.95 | 1.325 | 0.4 | 0.4 | 10 | 4 | 150 | Dyn5 | hv | 0 | -2 | 2 | 0 | 2.5 | FALSE
0.63 MVA 10/0.4 kV | 0.1873 | 1.18 | 1.0794 | 0.63 | 0.4 | 10 | 4 | 150 | Dyn5 | hv | 0 | -2 | 2 | 0 | 2.5 | FALSE

## trafo3w_std_types
| sn_hv_mva | sn_mv_mva | sn_lv_mva | vn_hv_kv | vn_mv_kv | vn_lv_kv | vk_hv_percent | vk_mv_percent | vk_lv_percent | vkr_hv_percent | vkr_mv_percent | vkr_lv_percent | pfe_kw | i0_percent | shift_mv_degree | shift_lv_degree | vector_group | tap_side | tap_neutral | tap_min | tap_max | tap_step_percent
63/25/38 MVA 110/20/10 kV | 63 | 25 | 38 | 110 | 20 | 10 | 10.4 | 10.4 | 10.4 | 0.28 | 0.32 | 0.35 | 35 | 0.89 | 0 | 0 | YN0yn0yn0 | hv | 0 | -10 | 10 | 1.2
63/25/38 MVA 110/10/10 kV | 63 | 25 | 38 | 110 | 10 | 10 | 10.4 | 10.4 | 10.4 | 0.28 | 0.32 | 0.35 | 35 | 0.89 | 0 | 0 | YN0yn0yn0 | hv | 0 | -10 | 10 | 1.2

## fuse_std_types
| fuse_type | i_rated_a | t_avg | t_min | t_total | x_avg | x_min | x_total
HV 100A | HV 100A | 100 | 0 | [10.0, 3.64, 0.854, 0.281, 0.1, 0.0531, 0.022, 0.01] | [10.0, 4.267, 1.21, 0.403, 0.1, 0.058, 0.022, 0.01] | 0 | [300.0, 350.0, 450.0, 550.0, 700.0, 850.0, 1200.0, 1752.0] | [600.0, 700.0, 900.0, 1150.0, 1665.0, 2000.0, 3000.0, 4313.0]
HV 10A | HV 10A | 10 | 0 | [10.0, 1675.0, 0.344, 0.156, 0.1, 0.0417, 0.0171, 0.01] | [10.0, 1.3, 0.3, 0.155, 0.1, 0.0555, 0.023, 0.01] | 0 | [30.0, 32.0, 35.0, 37.0, 39.0, 50.0, 70.0, 88.0] | [60.0, 70.0, 80.0, 87.0, 94.0, 110.0, 150.0, 216.0]
HV 125A | HV 125A | 125 | 0 | [10.0, 1.82, 0.344, 0.1, 0.0467, 0.0269, 0.01] | [10.0, 2.478, 0.426, 0.1, 0.0427, 0.0211, 0.01] | 0 | [375.0, 500.0, 700.0, 925.0, 1200.0, 1500.0, 2341.0] | [750.0, 1000.0, 1500.0, 2200.0, 3000.0, 4000.0, 5765.0]
HV 160A | HV 160A | 160 | 0 | [10.0, 4.15, 1.03, 0.198, 0.1, 0.051, 0.0172, 0.01] | [10.0, 2.3, 0.734, 0.274, 0.1, 0.046, 0.0177, 0.01] | 0 | [480.0, 550.0, 700.0, 1000.0, 1260.0, 1600.0, 2500.0, 3227.0] | [960.0, 1300.0, 1700.0, 2200.0, 2996.0, 4000.0, 6000.0, 7946.0]
HV 16A | HV 16A | 16 | 0 | [10.0, 0.352, 0.164, 0.1, 0.0649, 0.0342, 0.01] | [10.0, 2.34, 0.722, 0.181, 0.1, 0.055, 0.0296, 0.01] | 0 | [48.0, 60.0, 65.0, 71.0, 80.0, 100.0, 162.0] | [96.0, 110.0, 125.0, 150.0, 168.0, 200.0, 250.0, 398.0]
HV 200A | HV 200A | 200 | 0 | [10.0, 4.267, 1.21, 0.403, 0.1, 0.058, 0.022, 0.01] | [10.0, 3.73, 1.654, 0.328, 0.1, 0.0531, 0.019, 0.01] | 0 | [600.0, 700.0, 900.0, 1150.0, 1665.0, 2000.0, 3000.0, 4313.0] | [1200.0, 1500.0, 1800.0, 2700.0, 3960.0, 5000.0, 7500.0, 10620.0]
HV 20A | HV 20A | 20 | 0 | [10.0, 1.3, 0.3, 0.155, 0.1, 0.0555, 0.023, 0.01] | [10.0, 1.3, 0.161, 0.1, 0.0611, 0.0399, 0.0141, 0.01] | 0 | [60.0, 70.0, 80.0, 87.0, 94.0, 110.0, 150.0, 216.0] | [120.0, 150.0, 200.0, 223.0, 260.0, 300.0, 450.0, 532.0]
HV 25A | HV 25A | 25 | 0 | [10.0, 2.512, 0.833, 0.299, 0.1, 0.0372, 0.0223, 0.01] | [10.0, 3.125, 0.597, 0.198, 0.1, 0.0378, 0.022, 0.01] | 0 | [75.0, 82.0, 90.0, 100.0, 124.0, 170.0, 200.0, 289.0] | [150.0, 170.0, 210.0, 250.0, 294.0, 400.0, 500.0, 711.0]
HV 31.5A | HV 31.5A | 31.5 | 0 | [10.0, 2.34, 0.722, 0.181, 0.1, 0.055, 0.0296, 0.01] | [10.0, 2.84, 0.368, 0.164, 0.1, 0.0621, 0.0378, 0.0195, 0.01] | 0 | [95.0, 110.0, 125.0, 150.0, 165.0, 200.0, 250.0, 390.0] | [189.0, 220.0, 300.0, 350.0, 393.0, 450.0, 530.0, 700.0, 960.0]
HV 40A | HV 40A | 40 | 0 | [10.0, 1.3, 0.161, 0.1, 0.0611, 0.0399, 0.0141, 0.01] | [10.0, 2.05, 0.369, 0.198, 0.1, 0.051, 0.0298, 0.01] | 0 | [120.0, 150.0, 200.0, 223.0, 260.0, 300.0, 450.0, 532.0] | [240.0, 300.0, 400.0, 450.0, 530.0, 650.0, 800.0, 1311.0]
HV 50A | HV 50A | 50 | 0 | [10.0, 3.215, 0.597, 0.198, 0.1, 0.0378, 0.022, 0.01] | [10.0, 3.64, 0.854, 0.281, 0.1, 0.0531, 0.022, 0.01] | 0 | [150.0, 170.0, 210.0, 250.0, 294.0, 400.0, 500.0, 711.0] | [300.0, 350.0, 450.0, 550.0, 700.0, 850.0, 1200.0, 1752.0]
HV 6.3A | HV 6.3A | 6.3 | 0 | [10.0, 1.39, 0.344, 0.168, 0.1, 0.056, 0.0263, 0.01] | [10.0, 1.711, 0.516, 0.198, 0.1, 0.0634, 0.0303, 0.01] | 0 | [19.0, 19.5, 20.4, 20.8, 22.0, 25.0, 32.0, 48.0] | [38.0, 40.0, 43.0, 48.0, 53.0, 60.0, 75.0, 118.0]
HV 63A | HV 63A | 63 | 0 | [10.0, 2.84, 0.368, 0.164, 0.1, 0.0621, 0.0378, 0.0195, 0.01] | [10.0, 1.82, 0.344, 0.1, 0.0467, 0.0269, 0.01] | 0 | [189.0, 220.0, 300.0, 350.0, 393.0, 450.0, 530.0, 700.0, 961.0] | [378.0, 500.0, 700.0, 934.0, 1200.0, 1500.0, 2366.0]
HV 80A | HV 80A | 80 | 0 | [10.0, 2.05, 0.369, 0.198, 0.1, 0.051, 0.0298, 0.01] | [10.0, 4.15, 1.03, 0.198, 0.1, 0.051, 0.0172, 0.01] | 0 | [240.0, 300.0, 400.0, 450.0, 530.0, 650.0, 800.0, 1311.0] | [480.0, 550.0, 700.0, 1000.0, 1260.0, 1600.0, 2500.0, 3227.0]
Siemens NH-1-100 | Siemens NH-1-100 | 100 | [5400.0, 2000.0, 400.0, 20.0, 1.0, 0.2, 0.012, 0.004] | 0 | 0 | [150.0, 190.0, 250.0, 430.0, 900.0, 1250.0, 2700.0, 3600.0] | 0 | 0
Siemens NH-1-125 | Siemens NH-1-125 | 125 | [4800.0, 120.0, 7.0, 0.1, 0.004] | 0 | 0 | [180.0, 400.0, 740.0, 2000.0, 4250.0] | 0 | 0
Siemens NH-1-16 | Siemens NH-1-16 | 16 | [4000.0, 400.0, 2.0, 0.1, 0.04, 0.01] | 0 | 0 | [26.0, 35.0, 75.0, 150.0, 200.0, 300.0] | 0 | 0
Siemens NH-1-160 | Siemens NH-1-160 | 160 | [4800.0, 120.0, 7.0, 0.1, 0.004] | 0 | 0 | [210.0, 500.0, 900.0, 2300.0, 5000.0] | 0 | 0
Siemens NH-1-25 | Siemens NH-1-25 | 25 | [4000.0, 1000.0, 10.0, 0.2, 0.02, 0.01] | 0 | 0 | [40.0, 50.0, 100.0, 210.0, 400.0, 500.0] | 0 | 0
Siemens NH-1-50 | Siemens NH-1-50 | 50 | [4000.0, 40.0, 4.0, 1.0, 0.02, 0.01] | 0 | 0 | [86.0, 200.0, 300.0, 400.0, 1000.0, 1280.0] | 0 | 0
Siemens NH-1-63 | Siemens NH-1-63 | 63 | [4000.0, 100.0, 10.0, 2.0, 0.04, 0.01] | 0 | 0 | [100.0, 200.0, 300.0, 400.0, 1000.0, 1500.0] | 0 | 0
Siemens NH-1-80 | Siemens NH-1-80 | 80 | [4800.0, 120.0, 7.0, 0.1, 0.01] | 0 | 0 | [150.58, 250.0, 450.0, 1150.0, 2470.0] | 0 | 0
Siemens NH-2-1000 | Siemens NH-2-1000 | 1000 | [4800.0, 120.0, 7.0, 0.1, 0.004] | 0 | 0 | [1900.0, 3500.0, 8400.0, 24000.0, 52000.0] | 0 | 0
Siemens NH-2-200 | Siemens NH-2-200 | 200 | [4800.0, 120.0, 7.0, 0.1, 0.004] | 0 | 0 | [280.0, 650.0, 1200.0, 3000.0, 7000.0] | 0 | 0
Siemens NH-2-224 | Siemens NH-2-224 | 224 | [4800.0, 120.0, 7.0, 0.2, 0.04, 0.004] | 0 | 0 | [400.0, 750.0, 1453.0, 3025.0, 4315.0, 7600.0] | 0 | 0
Siemens NH-2-250 | Siemens NH-2-250 | 250 | [4800.0, 120.0, 7.0, 0.1, 0.004] | 0 | 0 | [450.0, 800.0, 1650.0, 4000.0, 8500.0] | 0 | 0
Siemens NH-2-315 | Siemens NH-2-315 | 315 | [4800.0, 120.0, 7.0, 0.1, 0.004] | 0 | 0 | [550.0, 920.0, 1900.0, 5000.0, 11000.0] | 0 | 0
Siemens NH-2-355 | Siemens NH-2-355 | 355 | [4800.0, 120.0, 6.0, 0.1, 0.004] | 0 | 0 | [650.0, 1116.27, 2350.0, 5840.0, 12790.0] | 0 | 0
Siemens NH-2-400 | Siemens NH-2-400 | 400 | [4800.0, 120.0, 7.0, 0.1, 0.004] | 0 | 0 | [720.0, 1350.0, 2800.0, 6500.0, 15000.0] | 0 | 0
Siemens NH-2-425 | Siemens NH-2-425 | 425 | [4800.0, 120.0, 7.0, 0.1, 0.004] | 0 | 0 | [850.0, 1500.0, 3050.0, 7500.0, 16500.0] | 0 | 0
Siemens NH-2-630 | Siemens NH-2-630 | 630 | [4800.0, 120.0, 7.0, 0.1, 0.004] | 0 | 0 | [1200.0, 2000.0, 4800.0, 12000.0, 26000.0] | 0 | 0

## dtypes
| element | column | dtype
0 | bus | name | object
1 | bus | vn_kv | float64
2 | bus | type | object
3 | bus | zone | object
4 | bus | in_service | bool
5 | load | name | object
6 | load | bus | uint32
7 | load | p_mw | float64
8 | load | q_mvar | float64
9 | load | const_z_percent | float64
10 | load | const_i_percent | float64
11 | load | sn_mva | float64
12 | load | scaling | float64
13 | load | in_service | bool
14 | load | type | object
15 | ext_grid | name | object
16 | ext_grid | bus | uint32
17 | ext_grid | vm_pu | float64
18 | ext_grid | va_degree | float64
19 | ext_grid | slack_weight | float64
20 | ext_grid | in_service | bool
21 | line | name | object
22 | line | std_type | object
23 | line | from_bus | uint32
24 | line | to_bus | uint32
25 | line | length_km | float64
26 | line | r_ohm_per_km | float64
27 | line | x_ohm_per_km | float64
28 | line | c_nf_per_km | float64
29 | line | g_us_per_km | float64
30 | line | max_i_ka | float64
31 | line | df | float64
32 | line | parallel | uint32
33 | line | type | object
34 | line | in_service | bool
35 | trafo | name | object
36 | trafo | std_type | object
37 | trafo | hv_bus | uint32
38 | trafo | lv_bus | uint32
39 | trafo | sn_mva | float64
40 | trafo | vn_hv_kv | float64
41 | trafo | vn_lv_kv | float64
42 | trafo | vk_percent | float64
43 | trafo | vkr_percent | float64
44 | trafo | pfe_kw | float64
45 | trafo | i0_percent | float64
46 | trafo | shift_degree | float64
47 | trafo | tap_side | object
48 | trafo | tap_neutral | int32
49 | trafo | tap_min | int32
50 | trafo | tap_max | int32
51 | trafo | tap_step_percent | float64
52 | trafo | tap_step_degree | float64
53 | trafo | tap_pos | int32
54 | trafo | tap_phase_shifter | bool
55 | trafo | parallel | uint32
56 | trafo | df | float64
57 | trafo | in_service | bool
58 | line_geodata | coords | object
59 | bus_geodata | x | float64
60 | bus_geodata | y | float64
61 | bus_geodata | coords | object

## parameters
| version | format_version | converged | OPF_converged | name | f_hz | sn_mva
0 | 2.14.6 | 2.14.0 | FALSE | FALSE |  | 50 | 1