## bus
| name | vn_kv | type | zone | in_service
0 | bus_LV_5938-66_0_5_node_0 | 0.4 | n |  | TRUE
1 | bus_LV_5938-66_0_5_node_1 | 0.4 | n |  | TRUE
2 | bus_LV_5938-66_0_5_node_2 | 0.4 | n |  | TRUE
3 | bus_LV_5938-66_0_5_node_5 | 0.4 | n |  | TRUE
4 | bus_LV_5938-66_0_5_node_28 | 0.4 | n |  | TRUE
5 | bus_LV_5938-66_0_5_node_6 | 0.4 | n |  | TRUE
6 | bus_LV_5938-66_0_5_node_3 | 0.4 | n |  | TRUE
7 | bus_LV_5938-66_0_5_node_4 | 0.4 | n |  | TRUE
8 | bus_LV_5938-66_0_5_node_56 | 0.4 | n |  | TRUE
9 | bus_LV_5938-66_0_5_node_55 | 0.4 | n |  | TRUE
10 | bus_LV_5938-66_0_5_node_12 | 0.4 | n |  | TRUE
11 | bus_LV_5938-66_0_5_node_7 | 0.4 | n |  | TRUE
12 | bus_LV_5938-66_0_5_node_17 | 0.4 | n |  | TRUE
13 | bus_LV_5938-66_0_5_node_18 | 0.4 | n |  | TRUE
14 | bus_LV_5938-66_0_5_node_19 | 0.4 | n |  | TRUE
15 | bus_LV_5938-66_0_5_node_53 | 0.4 | n |  | TRUE
16 | bus_LV_5938-66_0_5_node_8 | 0.4 | n |  | TRUE
17 | bus_LV_5938-66_0_5_node_62 | 0.4 | n |  | TRUE
18 | bus_LV_5938-66_0_5_node_9 | 0.4 | n |  | TRUE
19 | bus_LV_5938-66_0_5_node_60 | 0.4 | n |  | TRUE
20 | bus_LV_5938-66_0_5_node_10 | 0.4 | n |  | TRUE
21 | bus_LV_5938-66_0_5_node_54 | 0.4 | n |  | TRUE
22 | bus_LV_5938-66_0_5_node_11 | 0.4 | n |  | TRUE
23 | bus_LV_5938-66_0_5_node_58 | 0.4 | n |  | TRUE
24 | bus_LV_5938-66_0_5_node_13 | 0.4 | n |  | TRUE
25 | bus_LV_5938-66_0_5_node_38 | 0.4 | n |  | TRUE
26 | bus_LV_5938-66_0_5_node_37 | 0.4 | n |  | TRUE
27 | bus_LV_5938-66_0_5_node_14 | 0.4 | n |  | TRUE
28 | bus_LV_5938-66_0_5_node_15 | 0.4 | n |  | TRUE
29 | bus_LV_5938-66_0_5_node_45 | 0.4 | n |  | TRUE
30 | bus_LV_5938-66_0_5_node_50 | 0.4 | n |  | TRUE
31 | bus_LV_5938-66_0_5_node_16 | 0.4 | n |  | TRUE
32 | bus_LV_5938-66_0_5_node_25 | 0.4 | n |  | TRUE
33 | bus_LV_5938-66_0_5_node_22 | 0.4 | n |  | TRUE
34 | bus_LV_5938-66_0_5_node_59 | 0.4 | n |  | TRUE
35 | bus_LV_5938-66_0_5_node_36 | 0.4 | n |  | TRUE
36 | bus_LV_5938-66_0_5_node_32 | 0.4 | n |  | TRUE
37 | bus_LV_5938-66_0_5_node_20 | 0.4 | n |  | TRUE
38 | bus_LV_5938-66_0_5_node_61 | 0.4 | n |  | TRUE
39 | bus_LV_5938-66_0_5_node_42 | 0.4 | n |  | TRUE
40 | bus_LV_5938-66_0_5_node_21 | 0.4 | n |  | TRUE
41 | bus_LV_5938-66_0_5_node_47 | 0.4 | n |  | TRUE
42 | bus_LV_5938-66_0_5_node_46 | 0.4 | n |  | TRUE
43 | bus_LV_5938-66_0_5_node_57 | 0.4 | n |  | TRUE
44 | bus_LV_5938-66_0_5_node_23 | 0.4 | n |  | TRUE
45 | bus_LV_5938-66_0_5_node_27 | 0.4 | n |  | TRUE
46 | bus_LV_5938-66_0_5_node_31 | 0.4 | n |  | TRUE
47 | bus_LV_5938-66_0_5_node_30 | 0.4 | n |  | TRUE
48 | bus_LV_5938-66_0_5_node_29 | 0.4 | n |  | TRUE
49 | bus_LV_5938-66_0_5_node_43 | 0.4 | n |  | TRUE
50 | bus_LV_5938-66_0_5_node_51 | 0.4 | n |  | TRUE
51 | bus_LV_5938-66_0_5_node_34 | 0.4 | n |  | TRUE
52 | bus_LV_5938-66_0_5_node_52 | 0.4 | n |  | TRUE
53 | bus_LV_5938-66_0_5_node_41 | 0.4 | n |  | TRUE
54 | bus_LV_5938-66_0_5_node_44 | 0.4 | n |  | TRUE
55 | bus_LV_5938-66_0_5_node_33 | 0.4 | n |  | TRUE
56 | bus_LV_5938-66_0_5_node_35 | 0.4 | n |  | TRUE
57 | bus_LV_5938-66_0_5_node_39 | 0.4 | n |  | TRUE
58 | bus_LV_5938-66_0_5_node_40 | 0.4 | n |  | TRUE
59 | bus_MV_449_1_node_77 | 20 | n |  | TRUE

## load
| name | bus | p_mw | q_mvar | const_z_percent | const_i_percent | sn_mva | scaling | in_service | type
0 | LV_5938-66_0_5_load_0 | 0 | 0.014279 | 0.0035788 | 0 | 0 |  | 1 | TRUE | wye
1 | LV_5938-66_0_5_load_28 | 4 | 0.0016508 | 0.00041373 | 0 | 0 |  | 1 | TRUE | wye
2 | LV_5938-66_0_5_load_3 | 6 | 0.0038813 | 0.00097274 | 0 | 0 |  | 1 | TRUE | wye
3 | LV_5938-66_0_5_load_56 | 8 | 0.058037 | 0.014546 | 0 | 0 |  | 1 | TRUE | wye
4 | LV_5938-66_0_5_load_55 | 9 | 0.014363 | 0.0035998 | 0 | 0 |  | 1 | TRUE | wye
5 | LV_5938-66_0_5_load_53 | 15 | 0.039313 | 0.0098528 | 0 | 0 |  | 1 | TRUE | wye
6 | LV_5938-66_0_5_load_62 | 17 | 0.0658 | 0.016491 | 0 | 0 |  | 1 | TRUE | wye
7 | LV_5938-66_0_5_load_60 | 19 | 0.0033316 | 0.00083499 | 0 | 0 |  | 1 | TRUE | wye
8 | LV_5938-66_0_5_load_54 | 21 | 0.053394 | 0.013382 | 0 | 0 |  | 1 | TRUE | wye
9 | LV_5938-66_0_5_load_58 | 23 | 0.079681 | 0.01997 | 0 | 0 |  | 1 | TRUE | wye
10 | LV_5938-66_0_5_load_37 | 26 | 0.088265 | 0.022121 | 0 | 0 |  | 1 | TRUE | wye
11 | LV_5938-66_0_5_load_50 | 30 | 0.0025347 | 0.00063525 | 0 | 0 |  | 1 | TRUE | wye
12 | LV_5938-66_0_5_load_59 | 34 | 0.0042706 | 0.0010703 | 0 | 0 |  | 1 | TRUE | wye
13 | LV_5938-66_0_5_load_36 | 35 | 0.0010424 | 0.00026125 | 0 | 0 |  | 1 | TRUE | wye
14 | LV_5938-66_0_5_load_32 | 36 | 0.0047987 | 0.0012027 | 0 | 0 |  | 1 | TRUE | wye
15 | LV_5938-66_0_5_load_61 | 38 | 0.011712 | 0.0029352 | 0 | 0 |  | 1 | TRUE | wye
16 | LV_5938-66_0_5_load_47 | 41 | 0.0026809 | 0.00067189 | 0 | 0 |  | 1 | TRUE | wye
17 | LV_5938-66_0_5_load_46 | 42 | 0.0023129 | 0.00057967 | 0 | 0 |  | 1 | TRUE | wye
18 | LV_5938-66_0_5_load_57 | 43 | 0.014303 | 0.0035847 | 0 | 0 |  | 1 | TRUE | wye
19 | LV_5938-66_0_5_load_31 | 46 | 0.020357 | 0.005102 | 0 | 0 |  | 1 | TRUE | wye
20 | LV_5938-66_0_5_load_30 | 47 | 0.0032588 | 0.00081673 | 0 | 0 |  | 1 | TRUE | wye
21 | LV_5938-66_0_5_load_29 | 48 | 0.021663 | 0.0054293 | 0 | 0 |  | 1 | TRUE | wye
22 | LV_5938-66_0_5_load_43 | 49 | 0.0024199 | 0.00060649 | 0 | 0 |  | 1 | TRUE | wye
23 | LV_5938-66_0_5_load_51 | 50 | 0.0023019 | 0.0005769 | 0 | 0 |  | 1 | TRUE | wye
24 | LV_5938-66_0_5_load_34 | 51 | 0.0010915 | 0.00027355 | 0 | 0 |  | 1 | TRUE | wye
25 | LV_5938-66_0_5_load_52 | 52 | 0.0025405 | 0.00063672 | 0 | 0 |  | 1 | TRUE | wye
26 | LV_5938-66_0_5_load_41 | 53 | 0.0017432 | 0.00043687 | 0 | 0 |  | 1 | TRUE | wye
27 | LV_5938-66_0_5_load_44 | 54 | 0.0024377 | 0.00061096 | 0 | 0 |  | 1 | TRUE | wye
28 | LV_5938-66_0_5_load_33 | 55 | 0.0009413 | 0.00023591 | 0 | 0 |  | 1 | TRUE | wye
29 | LV_5938-66_0_5_load_35 | 56 | 0.0012187 | 0.00030545 | 0 | 0 |  | 1 | TRUE | wye
30 | LV_5938-66_0_5_load_39 | 57 | 0.0034695 | 0.00086954 | 0 | 0 |  | 1 | TRUE | wye
31 | LV_5938-66_0_5_load_40 | 58 | 0.0022081 | 0.00055341 | 0 | 0 |  | 1 | TRUE | wye

## ext_grid
| name | bus | vm_pu | va_degree | slack_weight | in_service
0 |  | 21 | 1 | 0 | 1 | TRUE

## line
| name | std_type | from_bus | to_bus | length_km | r_ohm_per_km | x_ohm_per_km | c_nf_per_km | g_us_per_km | max_i_ka | df | parallel | type | in_service
0 | LV_5938-66_0_5_line_0 |  | 0 | 1 | 0.024534 | 0.125 | 0.08 | 261 | 0 | 0.364 | 1 | 1 | cs | TRUE
1 | LV_5938-66_0_5_line_1 |  | 0 | 2 | 0.0012537 | 0.125 | 0.08 | 261 | 0 | 0.364 | 1 | 1 | cs | TRUE
2 | LV_5938-66_0_5_line_2 |  | 1 | 3 | 0.094667 | 0.125 | 0.08 | 261 | 0 | 0.364 | 1 | 1 | cs | TRUE
3 | LV_5938-66_0_5_line_3 |  | 2 | 4 | 0.029986 | 0.125 | 0.08 | 261 | 0 | 0.364 | 1 | 1 | cs | TRUE
4 | LV_5938-66_0_5_line_4 |  | 2 | 5 | 0.048623 | 0.125 | 0.08 | 261 | 0 | 0.364 | 1 | 1 | cs | TRUE
5 | LV_5938-66_0_5_line_5 |  | 3 | 10 | 0.11246 | 0.125 | 0.08 | 261 | 0 | 0.364 | 1 | 1 | cs | TRUE
6 | LV_5938-66_0_5_line_6 |  | 3 | 9 | 0.016012 | 0.125 | 0.08 | 261 | 0 | 0.364 | 1 | 1 | cs | TRUE
7 | LV_5938-66_0_5_line_7 |  | 4 | 48 | 0.0013377 | 0.125 | 0.08 | 261 | 0 | 0.364 | 1 | 1 | cs | TRUE
8 | LV_5938-66_0_5_line_8 |  | 5 | 6 | 0.017137 | 0.125 | 0.08 | 261 | 0 | 0.364 | 1 | 1 | cs | TRUE
9 | LV_5938-66_0_5_line_9 |  | 7 | 8 | 0.060595 | 0.125 | 0.08 | 261 | 0 | 0.364 | 1 | 1 | cs | TRUE
10 | LV_5938-66_0_5_line_10 |  | 7 | 9 | 0.041785 | 0.125 | 0.08 | 261 | 0 | 0.364 | 1 | 1 | cs | TRUE
11 | LV_5938-66_0_5_line_11 |  | 10 | 21 | 0.025143 | 0.125 | 0.08 | 261 | 0 | 0.364 | 1 | 2 | cs | TRUE
12 | LV_5938-66_0_5_line_12 |  | 10 | 16 | 0.055018 | 0.125 | 0.08 | 261 | 0 | 0.364 | 1 | 1 | cs | TRUE
13 | LV_5938-66_0_5_line_13 |  | 11 | 12 | 0.054523 | 0.125 | 0.08 | 261 | 0 | 0.364 | 1 | 3 | cs | TRUE
14 | LV_5938-66_0_5_line_14 |  | 11 | 13 | 0.042819 | 0.125 | 0.08 | 261 | 0 | 0.364 | 1 | 1 | cs | TRUE
15 | LV_5938-66_0_5_line_15 |  | 11 | 14 | 0.087529 | 0.125 | 0.08 | 261 | 0 | 0.364 | 1 | 1 | cs | TRUE
16 | LV_5938-66_0_5_line_16 |  | 11 | 15 | 0.014281 | 0.125 | 0.08 | 261 | 0 | 0.364 | 1 | 3 | cs | TRUE
17 | LV_5938-66_0_5_line_17 |  | 12 | 33 | 0.060424 | 0.125 | 0.08 | 261 | 0 | 0.364 | 1 | 3 | cs | TRUE
18 | LV_5938-66_0_5_line_18 |  | 12 | 34 | 0.018984 | 0.125 | 0.08 | 261 | 0 | 0.364 | 1 | 1 | cs | TRUE
19 | LV_5938-66_0_5_line_19 |  | 13 | 35 | 0.016268 | 0.125 | 0.08 | 261 | 0 | 0.364 | 1 | 1 | cs | TRUE
20 | LV_5938-66_0_5_line_20 |  | 13 | 18 | 0.11243 | 0.125 | 0.08 | 261 | 0 | 0.364 | 1 | 1 | cs | TRUE
21 | LV_5938-66_0_5_line_21 |  | 14 | 36 | 0.020783 | 0.125 | 0.08 | 261 | 0 | 0.364 | 1 | 1 | cs | TRUE
22 | LV_5938-66_0_5_line_22 |  | 15 | 20 | 0.070261 | 0.125 | 0.08 | 261 | 0 | 0.364 | 1 | 3 | cs | TRUE
23 | LV_5938-66_0_5_line_23 |  | 16 | 17 | 0.017494 | 0.125 | 0.08 | 261 | 0 | 0.364 | 1 | 1 | cs | TRUE
24 | LV_5938-66_0_5_line_24 |  | 18 | 19 | 0.021087 | 0.125 | 0.08 | 261 | 0 | 0.364 | 1 | 1 | cs | TRUE
25 | LV_5938-66_0_5_line_25 |  | 20 | 21 | 0.032711 | 0.125 | 0.08 | 261 | 0 | 0.364 | 1 | 3 | cs | TRUE
26 | LV_5938-66_0_5_line_26 |  | 20 | 22 | 0.34075 | 0.125 | 0.08 | 261 | 0 | 0.364 | 1 | 2 | cs | TRUE
27 | LV_5938-66_0_5_line_27 |  | 22 | 23 | 0.089069 | 0.125 | 0.08 | 261 | 0 | 0.364 | 1 | 1 | cs | TRUE
28 | LV_5938-66_0_5_line_28 |  | 24 | 25 | 0.039937 | 0.125 | 0.08 | 261 | 0 | 0.364 | 1 | 2 | cs | TRUE
29 | LV_5938-66_0_5_line_29 |  | 24 | 26 | 0.038707 | 0.125 | 0.08 | 261 | 0 | 0.364 | 1 | 1 | cs | TRUE
30 | LV_5938-66_0_5_line_30 |  | 25 | 43 | 0.048771 | 0.125 | 0.08 | 261 | 0 | 0.364 | 1 | 3 | cs | TRUE
31 | LV_5938-66_0_5_line_31 |  | 25 | 31 | 0.055008 | 0.125 | 0.08 | 261 | 0 | 0.364 | 1 | 1 | cs | TRUE
32 | LV_5938-66_0_5_line_32 |  | 26 | 27 | 0.052289 | 0.125 | 0.08 | 261 | 0 | 0.364 | 1 | 1 | cs | TRUE
33 | LV_5938-66_0_5_line_33 |  | 27 | 28 | 0.009429 | 0.125 | 0.08 | 261 | 0 | 0.364 | 1 | 1 | cs | TRUE
34 | LV_5938-66_0_5_line_34 |  | 28 | 29 | 0.000467 | 0.125 | 0.08 | 261 | 0 | 0.364 | 1 | 1 | cs | TRUE
35 | LV_5938-66_0_5_line_35 |  | 28 | 30 | 0.03031 | 0.125 | 0.08 | 261 | 0 | 0.364 | 1 | 1 | cs | TRUE
36 | LV_5938-66_0_5_line_36 |  | 29 | 49 | 0.031845 | 0.125 | 0.08 | 261 | 0 | 0.364 | 1 | 1 | cs | TRUE
37 | LV_5938-66_0_5_line_37 |  | 30 | 50 | 0.0063024 | 0.125 | 0.08 | 261 | 0 | 0.364 | 1 | 1 | cs | TRUE
38 | LV_5938-66_0_5_line_38 |  | 31 | 32 | 0.15938 | 0.125 | 0.08 | 261 | 0 | 0.364 | 1 | 1 | cs | TRUE
39 | LV_5938-66_0_5_line_39 |  | 32 | 46 | 0.040448 | 0.125 | 0.08 | 261 | 0 | 0.364 | 1 | 1 | cs | TRUE
40 | LV_5938-66_0_5_line_40 |  | 33 | 43 | 0.016715 | 0.125 | 0.08 | 261 | 0 | 0.364 | 1 | 3 | cs | TRUE
41 | LV_5938-66_0_5_line_41 |  | 35 | 51 | 0.00020689 | 0.125 | 0.08 | 261 | 0 | 0.364 | 1 | 1 | cs | TRUE
42 | LV_5938-66_0_5_line_42 |  | 36 | 44 | 0.013162 | 0.125 | 0.08 | 261 | 0 | 0.364 | 1 | 1 | cs | TRUE
43 | LV_5938-66_0_5_line_43 |  | 37 | 38 | 0.016838 | 0.125 | 0.08 | 261 | 0 | 0.364 | 1 | 1 | cs | TRUE
44 | LV_5938-66_0_5_line_44 |  | 37 | 39 | 0.003193 | 0.125 | 0.08 | 261 | 0 | 0.364 | 1 | 1 | cs | TRUE
45 | LV_5938-66_0_5_line_45 |  | 39 | 52 | 0.01021 | 0.125 | 0.08 | 261 | 0 | 0.364 | 1 | 1 | cs | TRUE
46 | LV_5938-66_0_5_line_46 |  | 39 | 53 | 0.010596 | 0.125 | 0.08 | 261 | 0 | 0.364 | 1 | 1 | cs | TRUE
47 | LV_5938-66_0_5_line_47 |  | 40 | 41 | 0.015038 | 0.125 | 0.08 | 261 | 0 | 0.364 | 1 | 1 | cs | TRUE
48 | LV_5938-66_0_5_line_48 |  | 40 | 42 | 0.020399 | 0.125 | 0.08 | 261 | 0 | 0.364 | 1 | 1 | cs | TRUE
49 | LV_5938-66_0_5_line_49 |  | 42 | 54 | 0.0056529 | 0.125 | 0.08 | 261 | 0 | 0.364 | 1 | 1 | cs | TRUE
50 | LV_5938-66_0_5_line_50 |  | 44 | 45 | 0.010271 | 0.125 | 0.08 | 261 | 0 | 0.364 | 1 | 1 | cs | TRUE
51 | LV_5938-66_0_5_line_51 |  | 45 | 47 | 0.014641 | 0.125 | 0.08 | 261 | 0 | 0.364 | 1 | 1 | cs | TRUE
52 | LV_5938-66_0_5_line_52 |  | 49 | 54 | 0.0058649 | 0.125 | 0.08 | 261 | 0 | 0.364 | 1 | 1 | cs | TRUE
53 | LV_5938-66_0_5_line_53 |  | 50 | 52 | 0.0061458 | 0.125 | 0.08 | 261 | 0 | 0.364 | 1 | 1 | cs | TRUE
54 | LV_5938-66_0_5_line_54 |  | 51 | 55 | 0.02005 | 0.125 | 0.08 | 261 | 0 | 0.364 | 1 | 1 | cs | TRUE
55 | LV_5938-66_0_5_line_55 |  | 53 | 57 | 0.065366 | 0.125 | 0.08 | 261 | 0 | 0.364 | 1 | 1 | cs | TRUE
56 | LV_5938-66_0_5_line_56 |  | 55 | 56 | 0.013354 | 0.125 | 0.08 | 261 | 0 | 0.364 | 1 | 1 | cs | TRUE
57 | LV_5938-66_0_5_line_57 |  | 57 | 58 | 0.0029737 | 0.125 | 0.08 | 261 | 0 | 0.364 | 1 | 1 | cs | TRUE

## trafo
| name | std_type | hv_bus | lv_bus | sn_mva | vn_hv_kv | vn_lv_kv | vk_percent | vkr_percent | pfe_kw | i0_percent | shift_degree | tap_side | tap_neutral | tap_min | tap_max | tap_step_percent | tap_step_degree | tap_pos | tap_phase_shifter | parallel | df | in_service
0 | LV_5938-66_0_5_trafo_54 | 0.63 MVA 20/0.4 kV | 59 | 21 | 0.63 | 20 | 0.4 | 6 | 1.206 | 1.65 | 0.2619 | 150 | hv | 0 | -2 | 2 | 2.5 | 0 | 0 | FALSE | 1 | 1 | TRUE

## line_geodata
| x0 | y0 | x1 | y1 | x2 | y2 | x3 | y3 | x4 | y4 | x5 | y5 | x6 | y6 | x7 | y7 | x8 | y8 | x9 | y9 | x10 | y10 | x11 | y11 | x12 | y12 | x13 | y13 | x14 | y14
0 | 2539164.9028 | 1179936.4114 | 2539165.1681 | 1179939.2214 | 2539166.7028 | 1179960.8782
1 | 2539166.7914 | 1179962.1288 | 2539166.7028 | 1179960.8782
2 | 2539164.9028 | 1179936.4114 | 2539184.7562 | 1179934.8865 | 2539189.5702 | 1179938.0282 | 2539199.6489 | 1179945.0742 | 2539212.0053 | 1179953.0087 | 2539222.1373 | 1179960.7991 | 2539218.7719 | 1179966.392 | 2539237.7968 | 1179978.8057
3 | 2539166.7914 | 1179962.1288 | 2539175.7478 | 1179961.7265 | 2539176.3887 | 1179961.6532 | 2539176.6846 | 1179967.4646 | 2539188.1843 | 1179967.0141 | 2539190.0235 | 1179964.583
4 | 2539166.7914 | 1179962.1288 | 2539167.7622 | 1179975.7155 | 2539168.2176 | 1179982.1811 | 2539152.6238 | 1179992.4232 | 2539147.7918 | 1180001.0216
5 | 2539237.7968 | 1179978.8057 | 2539236.7531 | 1179982.096 | 2539236.5234 | 1179982.7987 | 2539236.7021 | 1179987.5996 | 2539240.9835 | 1179993.9708 | 2539264.0918 | 1179992.5354 | 2539267.0417 | 1179994.9179 | 2539268.9646 | 1179997.7222 | 2539269.6942 | 1180003.3735 | 2539270.0481 | 1180008.1282 | 2539246.696 | 1180010.3887 | 2539247.0075 | 1180017.7341 | 2539249.9535 | 1180017.4818 | 2539271.0957 | 1180015.7552
6 | 2539237.7968 | 1179978.8057 | 2539246.8446 | 1179965.5954
7 | 2539191.2735 | 1179965.0594 | 2539190.0235 | 1179964.583
8 | 2539147.7918 | 1180001.0216 | 2539139.0225 | 1179992.0279 | 2539135.4857 | 1179989.1251
9 | 2539261.7134 | 1179935.85 | 2539269.7151 | 1179937.7143 | 2539272.665 | 1179937.84 | 2539291.4497 | 1179932.6131 | 2539296.5222 | 1179931.1275 | 2539301.2214 | 1179930.5017 | 2539305.5527 | 1179930.5022 | 2539310.7524 | 1179931.0054 | 2539315.8321 | 1179931.7431 | 2539320.8555 | 1179933.1385
10 | 2539261.7134 | 1179935.85 | 2539260.5321 | 1179936.8625 | 2539255.8807 | 1179939.9448 | 2539252.2315 | 1179943.1726 | 2539249.4213 | 1179947.0255 | 2539240.0923 | 1179961.1392 | 2539246.8446 | 1179965.5954
11 | 2539271.0957 | 1180015.7552 | 2539273.1312 | 1180018.3693 | 2539291.0249 | 1180030.8738
12 | 2539224.1814 | 1180033.408 | 2539233.4599 | 1180018.8611 | 2539244.2292 | 1180017.9624 | 2539247.0075 | 1180017.7341 | 2539249.9535 | 1180017.4818 | 2539271.0957 | 1180015.7552
13 | 2539270.5083 | 1180119.6639 | 2539276.7953 | 1180123.4578 | 2539282.1463 | 1180126.8498 | 2539274.719 | 1180137.898 | 2539273.9901 | 1180140.5847 | 2539283.7494 | 1180146.3111 | 2539287.135 | 1180148.7337 | 2539295.5316 | 1180152.6619
14 | 2539238.9227 | 1180113.7033 | 2539263.1036 | 1180130.6785 | 2539264.6295 | 1180128.2395 | 2539266.4521 | 1180125.6751 | 2539270.5083 | 1180119.6639
15 | 2539230.4832 | 1180197.2915 | 2539232.6787 | 1180193.8451 | 2539241.9088 | 1180175.3076 | 2539259.5705 | 1180136.2953 | 2539263.1036 | 1180130.6785 | 2539264.6295 | 1180128.2395 | 2539266.4521 | 1180125.6751 | 2539270.5083 | 1180119.6639
16 | 2539270.5083 | 1180119.6639 | 2539278.5004 | 1180107.8283
17 | 2539295.5316 | 1180152.6619 | 2539300.6676 | 1180143.9048 | 2539303.0276 | 1180139.3561 | 2539307.7482 | 1180128.8023 | 2539312.1683 | 1180117.9959 | 2539313.3462 | 1180115.1268 | 2539330.8551 | 1180121.9976
18 | 2539295.5316 | 1180152.6619 | 2539312.9486 | 1180160.2132
19 | 2539238.9227 | 1180113.7033 | 2539230.2441 | 1180127.4626
20 | 2539165.4515 | 1180154.0946 | 2539173.9185 | 1180141.6571 | 2539178.6919 | 1180134.8159 | 2539179.9772 | 1180132.0013 | 2539183.2674 | 1180128.0434 | 2539188.5619 | 1180120.6187 | 2539193.5011 | 1180113.5535 | 2539205.643 | 1180095.898 | 2539207.6259 | 1180092.576 | 2539223.9514 | 1180103.2495 | 2539238.9227 | 1180113.7033
21 | 2539230.4832 | 1180197.2915 | 2539218.481 | 1180214.2585
22 | 2539317.8376 | 1180049.6112 | 2539311.5006 | 1180058.9584 | 2539278.5004 | 1180107.8283
23 | 2539214.7675 | 1180048.1674 | 2539224.1814 | 1180033.408
24 | 2539182.2267 | 1180166.9313 | 2539165.4515 | 1180154.0946
25 | 2539317.8376 | 1180049.6112 | 2539291.0249 | 1180030.8738
26 | 2539273.2056 | 1179893.265 | 2539391.935 | 1179882.322 | 2539406.8984 | 1179885.9392 | 2539417.7931 | 1179892.1213 | 2539421.02 | 1179893.9452 | 2539394.654 | 1179934.2903 | 2539365.5211 | 1179977.454 | 2539358.2377 | 1179985.399 | 2539346.9319 | 1180005.7138 | 2539345.2612 | 1180008.1988 | 2539342.635 | 1180012.1165 | 2539341.75 | 1180013.7375 | 2539337.3778 | 1180021.7419 | 2539321.4017 | 1180050.7979 | 2539317.8376 | 1180049.6112
27 | 2539273.2056 | 1179893.265 | 2539250.2188 | 1179896.1889 | 2539198.8714 | 1179900.9018 | 2539184.5867 | 1179902.0868
28 | 2539389.8557 | 1180146.0243 | 2539393.7296 | 1180147.6304 | 2539392.5938 | 1180144.8515 | 2539404.4607 | 1180114.3364
29 | 2539404.4607 | 1180114.3364 | 2539407.5322 | 1180106.8678 | 2539419.5119 | 1180078.6757
30 | 2539389.8557 | 1180146.0243 | 2539385.3683 | 1180144.1687 | 2539384.164 | 1180140.6567 | 2539349.552 | 1180126.2438 | 2539346.8459 | 1180126.1053
31 | 2539374.1227 | 1180194.522 | 2539389.284 | 1180158.2036 | 2539389.8882 | 1180156.7634 | 2539386.108 | 1180155.3564 | 2539389.8557 | 1180146.0243
32 | 2539441.7579 | 1180032.5686 | 2539437.1446 | 1180043.1879 | 2539434.2723 | 1180043.9396 | 2539419.5119 | 1180078.6757
33 | 2539441.7579 | 1180032.5686 | 2539445.5586 | 1180023.9364
34 | 2539445.129 | 1180023.7518 | 2539445.5586 | 1180023.9364
35 | 2539445.5586 | 1180023.9364 | 2539453.9708 | 1180002.984 | 2539456.9557 | 1179995.8515
36 | 2539445.129 | 1180023.7518 | 2539427.2377 | 1180016.1063 | 2539425.2506 | 1180013.7362 | 2539416.6654 | 1180010.1719
37 | 2539456.9557 | 1179995.8515 | 2539459.3888 | 1179990.0377
38 | 2539285.9133 | 1180266.9236 | 2539293.412 | 1180270.4606 | 2539295.8108 | 1180272.7486 | 2539298.1789 | 1180275.7708 | 2539311.4638 | 1180281.1835 | 2539324.0027 | 1180286.1036 | 2539335.3769 | 1180290.6686 | 2539335.8217 | 1180287.8292 | 2539337.7758 | 1180279.4046 | 2539343.3768 | 1180266.0404 | 2539366.6623 | 1180211.3515 | 2539374.1227 | 1180194.522
39 | 2539285.9133 | 1180266.9236 | 2539285.0158 | 1180265.0538 | 2539285.5867 | 1180261.8462 | 2539299.3587 | 1180229.5434
40 | 2539330.8551 | 1180121.9976 | 2539340.4877 | 1180125.7798 | 2539346.8459 | 1180126.1053
41 | 2539230.1337 | 1180127.6376 | 2539230.2441 | 1180127.4626
42 | 2539214.0222 | 1180225.8858 | 2539213.6903 | 1180221.0309 | 2539218.481 | 1180214.2585
43 | 2539455.8796 | 1179961.3858 | 2539455.7336 | 1179963.5663 | 2539456.5349 | 1179965.7483 | 2539458.2209 | 1179967.7991 | 2539460.2432 | 1179969.1016 | 2539466.9337 | 1179972.0022
44 | 2539465.7031 | 1179974.9496 | 2539466.9337 | 1179972.0022
45 | 2539465.7031 | 1179974.9496 | 2539461.7614 | 1179984.3683
46 | 2539465.7031 | 1179974.9496 | 2539455.9704 | 1179970.7611
47 | 2539387.1866 | 1179997.9572 | 2539395.567 | 1179985.4711
48 | 2539387.1866 | 1179997.9572 | 2539390.9358 | 1179999.32 | 2539394.1441 | 1180000.8217 | 2539406.0279 | 1180005.7555
49 | 2539411.2488 | 1180007.9231 | 2539406.0279 | 1180005.7555
50 | 2539213.8668 | 1180236.1487 | 2539213.7425 | 1180232.9371 | 2539214.0222 | 1180225.8858
51 | 2539213.8668 | 1180236.1487 | 2539211.5938 | 1180237.9729 | 2539204.5305 | 1180247.3329
52 | 2539416.6654 | 1180010.1719 | 2539411.2488 | 1180007.9231
53 | 2539459.3888 | 1179990.0377 | 2539461.7614 | 1179984.3683
54 | 2539230.1337 | 1180127.6376 | 2539219.4369 | 1180144.5963
55 | 2539435.6675 | 1179997.6724 | 2539432.608 | 1179989.7149 | 2539426.3753 | 1179974.6918 | 2539432.7656 | 1179960.7749 | 2539455.9704 | 1179970.7611
56 | 2539224.8966 | 1180154.1685 | 2539220.3208 | 1180152.6474 | 2539218.7113 | 1180149.8622 | 2539219.4369 | 1180144.5963
57 | 2539435.6675 | 1179997.6724 | 2539436.7346 | 1180000.448

## bus_geodata
| x | y | coords
0 | 2539166.7028 | 1179960.8782
1 | 2539164.9028 | 1179936.4114
2 | 2539166.7914 | 1179962.1288
3 | 2539237.7968 | 1179978.8057
4 | 2539190.0235 | 1179964.583
5 | 2539147.7918 | 1180001.0216
6 | 2539135.4857 | 1179989.1251
7 | 2539261.7134 | 1179935.85
8 | 2539320.8555 | 1179933.1385
9 | 2539246.8446 | 1179965.5954
10 | 2539271.0956 | 1180015.7552
11 | 2539270.5083 | 1180119.6639
12 | 2539295.5316 | 1180152.6619
13 | 2539238.9227 | 1180113.7033
14 | 2539230.4832 | 1180197.2915
15 | 2539278.5004 | 1180107.8283
16 | 2539224.1814 | 1180033.408
17 | 2539214.7675 | 1180048.1674
18 | 2539165.4515 | 1180154.0946
19 | 2539182.2267 | 1180166.9313
20 | 2539317.8376 | 1180049.6112
21 | 2539291.0249 | 1180030.8738
22 | 2539273.2056 | 1179893.265
23 | 2539184.5867 | 1179902.0868
24 | 2539404.4607 | 1180114.3364
25 | 2539389.8557 | 1180146.0243
26 | 2539419.5119 | 1180078.6757
27 | 2539441.7579 | 1180032.5686
28 | 2539445.5586 | 1180023.9364
29 | 2539445.129 | 1180023.7518
30 | 2539456.9557 | 1179995.8515
31 | 2539374.1227 | 1180194.522
32 | 2539285.9133 | 1180266.9236
33 | 2539330.8551 | 1180121.9976
34 | 2539312.9486 | 1180160.2132
35 | 2539230.2441 | 1180127.4626
36 | 2539218.481 | 1180214.2585
37 | 2539466.9337 | 1179972.0022
38 | 2539455.8796 | 1179961.3858
39 | 2539465.7031 | 1179974.9496
40 | 2539387.1866 | 1179997.9572
41 | 2539395.567 | 1179985.4711
42 | 2539406.0279 | 1180005.7555
43 | 2539346.8459 | 1180126.1053
44 | 2539214.0222 | 1180225.8858
45 | 2539213.8668 | 1180236.1487
46 | 2539299.3587 | 1180229.5434
47 | 2539204.5305 | 1180247.3329
48 | 2539191.2735 | 1179965.0594
49 | 2539416.6654 | 1180010.1719
50 | 2539459.3888 | 1179990.0377
51 | 2539230.1337 | 1180127.6376
52 | 2539461.7614 | 1179984.3683
53 | 2539455.9704 | 1179970.7611
54 | 2539411.2488 | 1180007.9231
55 | 2539219.4369 | 1180144.5963
56 | 2539224.8966 | 1180154.1685
57 | 2539435.6675 | 1179997.6724
58 | 2539436.7346 | 1180000.448
59 | 2539271.0956 | 1180015.7552

## line_std_types
| c_nf_per_km | r_ohm_per_km | x_ohm_per_km | max_i_ka | type | q_mm2 | alpha | voltage_rating
NAYY 4x50 SE | 210 | 0.642 | 0.083 | 0.142 | cs | 50 | 0.00403 | LV
NAYY 4x120 SE | 264 | 0.225 | 0.08 | 0.242 | cs | 120 | 0.00403 | LV
NAYY 4x150 SE | 261 | 0.208 | 0.08 | 0.27 | cs | 150 | 0.00403 | LV
NA2XS2Y 1x95 RM/25 12/20 kV | 216 | 0.313 | 0.132 | 0.252 | cs | 95 | 0.00403 | MV
NA2XS2Y 1x185 RM/25 12/20 kV | 273 | 0.161 | 0.117 | 0.362 | cs | 185 | 0.00403 | MV
NA2XS2Y 1x240 RM/25 12/20 kV | 304 | 0.122 | 0.112 | 0.421 | cs | 240 | 0.00403 | MV
NA2XS2Y 1x95 RM/25 6/10 kV | 315 | 0.313 | 0.123 | 0.249 | cs | 95 | 0.00403 | MV
NA2XS2Y 1x185 RM/25 6/10 kV | 406 | 0.161 | 0.11 | 0.358 | cs | 185 | 0.00403 | MV
NA2XS2Y 1x240 RM/25 6/10 kV | 456 | 0.122 | 0.105 | 0.416 | cs | 240 | 0.00403 | MV
NA2XS2Y 1x150 RM/25 12/20 kV | 250 | 0.206 | 0.116 | 0.319 | cs | 150 | 0.00403 | MV
NA2XS2Y 1x120 RM/25 12/20 kV | 230 | 0.253 | 0.119 | 0.283 | cs | 120 | 0.00403 | MV
NA2XS2Y 1x70 RM/25 12/20 kV | 190 | 0.443 | 0.132 | 0.22 | cs | 70 | 0.00403 | MV
NA2XS2Y 1x150 RM/25 6/10 kV | 360 | 0.206 | 0.11 | 0.315 | cs | 150 | 0.00403 | MV
NA2XS2Y 1x120 RM/25 6/10 kV | 340 | 0.253 | 0.113 | 0.28 | cs | 120 | 0.00403 | MV
NA2XS2Y 1x70 RM/25 6/10 kV | 280 | 0.443 | 0.123 | 0.217 | cs | 70 | 0.00403 | MV
N2XS(FL)2Y 1x120 RM/35 64/110 kV | 112 | 0.153 | 0.166 | 0.366 | cs | 120 | 0.00393 | HV
N2XS(FL)2Y 1x185 RM/35 64/110 kV | 125 | 0.099 | 0.156 | 0.457 | cs | 185 | 0.00393 | HV
N2XS(FL)2Y 1x240 RM/35 64/110 kV | 135 | 0.075 | 0.149 | 0.526 | cs | 240 | 0.00393 | HV
N2XS(FL)2Y 1x300 RM/35 64/110 kV | 144 | 0.06 | 0.144 | 0.588 | cs | 300 | 0.00393 | HV
15-AL1/3-ST1A 0.4 | 11 | 1.8769 | 0.35 | 0.105 | ol | 16 | 0.00403 | LV
24-AL1/4-ST1A 0.4 | 11.25 | 1.2012 | 0.335 | 0.14 | ol | 24 | 0.00403 | LV
48-AL1/8-ST1A 0.4 | 12.2 | 0.5939 | 0.3 | 0.21 | ol | 48 | 0.00403 | LV
94-AL1/15-ST1A 0.4 | 13.2 | 0.306 | 0.29 | 0.35 | ol | 94 | 0.00403 | LV
34-AL1/6-ST1A 10.0 | 9.7 | 0.8342 | 0.36 | 0.17 | ol | 34 | 0.00403 | MV
48-AL1/8-ST1A 10.0 | 10.1 | 0.5939 | 0.35 | 0.21 | ol | 48 | 0.00403 | MV
70-AL1/11-ST1A 10.0 | 10.4 | 0.4132 | 0.339 | 0.29 | ol | 70 | 0.00403 | MV
94-AL1/15-ST1A 10.0 | 10.75 | 0.306 | 0.33 | 0.35 | ol | 94 | 0.00403 | MV
122-AL1/20-ST1A 10.0 | 11.1 | 0.2376 | 0.323 | 0.41 | ol | 122 | 0.00403 | MV
149-AL1/24-ST1A 10.0 | 11.25 | 0.194 | 0.315 | 0.47 | ol | 149 | 0.00403 | MV
34-AL1/6-ST1A 20.0 | 9.15 | 0.8342 | 0.382 | 0.17 | ol | 34 | 0.00403 | MV
48-AL1/8-ST1A 20.0 | 9.5 | 0.5939 | 0.372 | 0.21 | ol | 48 | 0.00403 | MV
70-AL1/11-ST1A 20.0 | 9.7 | 0.4132 | 0.36 | 0.29 | ol | 70 | 0.00403 | MV
94-AL1/15-ST1A 20.0 | 10 | 0.306 | 0.35 | 0.35 | ol | 94 | 0.00403 | MV
122-AL1/20-ST1A 20.0 | 10.3 | 0.2376 | 0.344 | 0.41 | ol | 122 | 0.00403 | MV
149-AL1/24-ST1A 20.0 | 10.5 | 0.194 | 0.337 | 0.47 | ol | 149 | 0.00403 | MV
184-AL1/30-ST1A 20.0 | 10.75 | 0.1571 | 0.33 | 0.535 | ol | 184 | 0.00403 | MV
243-AL1/39-ST1A 20.0 | 11 | 0.1188 | 0.32 | 0.645 | ol | 243 | 0.00403 | MV
48-AL1/8-ST1A 110.0 | 8 | 0.5939 | 0.46 | 0.21 | ol | 48 | 0.00403 | HV
70-AL1/11-ST1A 110.0 | 8.4 | 0.4132 | 0.45 | 0.29 | ol | 70 | 0.00403 | HV
94-AL1/15-ST1A 110.0 | 8.65 | 0.306 | 0.44 | 0.35 | ol | 94 | 0.00403 | HV
122-AL1/20-ST1A 110.0 | 8.5 | 0.2376 | 0.43 | 0.41 | ol | 122 | 0.00403 | HV
149-AL1/24-ST1A 110.0 | 8.75 | 0.194 | 0.41 | 0.47 | ol | 149 | 0.00403 | HV
184-AL1/30-ST1A 110.0 | 8.8 | 0.1571 | 0.4 | 0.535 | ol | 184 | 0.00403 | HV
243-AL1/39-ST1A 110.0 | 9 | 0.1188 | 0.39 | 0.645 | ol | 243 | 0.00403 | HV
305-AL1/39-ST1A 110.0 | 9.2 | 0.0949 | 0.38 | 0.74 | ol | 305 | 0.00403 | HV
490-AL1/64-ST1A 110.0 | 9.75 | 0.059 | 0.37 | 0.96 | ol | 490 | 0.00403 | HV
679-AL1/86-ST1A 110.0 | 9.95 | 0.042 | 0.36 | 1.15 | ol | 679 | 0.00403 | HV
490-AL1/64-ST1A 220.0 | 10 | 0.059 | 0.285 | 0.96 | ol | 490 | 0.00403 | HV
679-AL1/86-ST1A 220.0 | 11.7 | 0.042 | 0.275 | 1.15 | ol | 679 | 0.00403 | HV
490-AL1/64-ST1A 380.0 | 11 | 0.059 | 0.253 | 0.96 | ol | 490 | 0.00403 | HV
679-AL1/86-ST1A 380.0 | 14.6 | 0.042 | 0.25 | 1.15 | ol | 679 | 0.00403 | HV

## trafo_std_types
| i0_percent | pfe_kw | vkr_percent | sn_mva | vn_lv_kv | vn_hv_kv | vk_percent | shift_degree | vector_group | tap_side | tap_neutral | tap_min | tap_max | tap_step_degree | tap_step_percent | tap_phase_shifter
160 MVA 380/110 kV | 0.06 | 60 | 0.25 | 160 | 110 | 380 | 12.2 | 0 | Yy0 | hv | 0 | -9 | 9 | 0 | 1.5 | FALSE
100 MVA 220/110 kV | 0.06 | 55 | 0.26 | 100 | 110 | 220 | 12 | 0 | Yy0 | hv | 0 | -9 | 9 | 0 | 1.5 | FALSE
63 MVA 110/20 kV | 0.04 | 22 | 0.32 | 63 | 20 | 110 | 18 | 150 | YNd5 | hv | 0 | -9 | 9 | 0 | 1.5 | FALSE
40 MVA 110/20 kV | 0.05 | 18 | 0.34 | 40 | 20 | 110 | 16.2 | 150 | YNd5 | hv | 0 | -9 | 9 | 0 | 1.5 | FALSE
25 MVA 110/20 kV | 0.07 | 14 | 0.41 | 25 | 20 | 110 | 12 | 150 | YNd5 | hv | 0 | -9 | 9 | 0 | 1.5 | FALSE
63 MVA 110/10 kV | 0.04 | 22 | 0.32 | 63 | 10 | 110 | 18 | 150 | YNd5 | hv | 0 | -9 | 9 | 0 | 1.5 | FALSE
40 MVA 110/10 kV | 0.05 | 18 | 0.34 | 40 | 10 | 110 | 16.2 | 150 | YNd5 | hv | 0 | -9 | 9 | 0 | 1.5 | FALSE
25 MVA 110/10 kV | 0.07 | 14 | 0.41 | 25 | 10 | 110 | 12 | 150 | YNd5 | hv | 0 | -9 | 9 | 0 | 1.5 | FALSE
0.25 MVA 20/0.4 kV | 0.32 | 0.8 | 1.44 | 0.25 | 0.4 | 20 | 6 | 150 | Yzn5 | hv | 0 | -2 | 2 | 0 | 2.5 | FALSE
0.4 MVA 20/0.4 kV | 0.3375 | 1.35 | 1.425 | 0.4 | 0.4 | 20 | 6 | 150 | Dyn5 | hv | 0 | -2 | 2 | 0 | 2.5 | FALSE
0.63 MVA 20/0.4 kV | 0.2619 | 1.65 | 1.206 | 0.63 | 0.4 | 20 | 6 | 150 | Dyn5 | hv | 0 | -2 | 2 | 0 | 2.5 | FALSE
0.25 MVA 10/0.4 kV | 0.24 | 0.6 | 1.2 | 0.25 | 0.4 | 10 | 4 | 150 | Dyn5 | hv | 0 | -2 | 2 | 0 | 2.5 | FALSE
0.4 MVA 10/0.4 kV | 0.2375 | 0.95 | 1.325 | 0.4 | 0.4 | 10 | 4 | 150 | Dyn5 | hv | 0 | -2 | 2 | 0 | 2.5 | FALSE
0.63 MVA 10/0.4 kV | 0.1873 | 1.18 | 1.0794 | 0.63 | 0.4 | 10 | 4 | 150 | Dyn5 | hv | 0 | -2 | 2 | 0 | 2.5 | FALSE

## trafo3w_std_types
| sn_hv_mva | sn_mv_mva | sn_lv_mva | vn_hv_kv | vn_mv_kv | vn_lv_kv | vk_hv_percent | vk_mv_percent | vk_lv_percent | vkr_hv_percent | vkr_mv_percent | vkr_lv_percent | pfe_kw | i0_percent | shift_mv_degree | shift_lv_degree | vector_group | tap_side | tap_neutral | tap_min | tap_max | tap_step_percent
63/25/38 MVA 110/20/10 kV | 63 | 25 | 38 | 110 | 20 | 10 | 10.4 | 10.4 | 10.4 | 0.28 | 0.32 | 0.35 | 35 | 0.89 | 0 | 0 | YN0yn0yn0 | hv | 0 | -10 | 10 | 1.2
63/25/38 MVA 110/10/10 kV | 63 | 25 | 38 | 110 | 10 | 10 | 10.4 | 10.4 | 10.4 | 0.28 | 0.32 | 0.35 | 35 | 0.89 | 0 | 0 | YN0yn0yn0 | hv | 0 | -10 | 10 | 1.2

## fuse_std_types
| fuse_type | i_rated_a | t_avg | t_min | t_total | x_avg | x_min | x_total
HV 100A | HV 100A | 100 | 0 | [10.0, 3.64, 0.854, 0.281, 0.1, 0.0531, 0.022, 0.01] | [10.0, 4.267, 1.21, 0.403, 0.1, 0.058, 0.022, 0.01] | 0 | [300.0, 350.0, 450.0, 550.0, 700.0, 850.0, 1200.0, 1752.0] | [600.0, 700.0, 900.0, 1150.0, 1665.0, 2000.0, 3000.0, 4313.0]
HV 10A | HV 10A | 10 | 0 | [10.0, 1675.0, 0.344, 0.156, 0.1, 0.0417, 0.0171, 0.01] | [10.0, 1.3, 0.3, 0.155, 0.1, 0.0555, 0.023, 0.01] | 0 | [30.0, 32.0, 35.0, 37.0, 39.0, 50.0, 70.0, 88.0] | [60.0, 70.0, 80.0, 87.0, 94.0, 110.0, 150.0, 216.0]
HV 125A | HV 125A | 125 | 0 | [10.0, 1.82, 0.344, 0.1, 0.0467, 0.0269, 0.01] | [10.0, 2.478, 0.426, 0.1, 0.0427, 0.0211, 0.01] | 0 | [375.0, 500.0, 700.0, 925.0, 1200.0, 1500.0, 2341.0] | [750.0, 1000.0, 1500.0, 2200.0, 3000.0, 4000.0, 5765.0]
HV 160A | HV 160A | 160 | 0 | [10.0, 4.15, 1.03, 0.198, 0.1, 0.051, 0.0172, 0.01] | [10.0, 2.3, 0.734, 0.274, 0.1, 0.046, 0.0177, 0.01] | 0 | [480.0, 550.0, 700.0, 1000.0, 1260.0, 1600.0, 2500.0, 3227.0] | [960.0, 1300.0, 1700.0, 2200.0, 2996.0, 4000.0, 6000.0, 7946.0]
HV 16A | HV 16A | 16 | 0 | [10.0, 0.352, 0.164, 0.1, 0.0649, 0.0342, 0.01] | [10.0, 2.34, 0.722, 0.181, 0.1, 0.055, 0.0296, 0.01] | 0 | [48.0, 60.0, 65.0, 71.0, 80.0, 100.0, 162.0] | [96.0, 110.0, 125.0, 150.0, 168.0, 200.0, 250.0, 398.0]
HV 200A | HV 200A | 200 | 0 | [10.0, 4.267, 1.21, 0.403, 0.1, 0.058, 0.022, 0.01] | [10.0, 3.73, 1.654, 0.328, 0.1, 0.0531, 0.019, 0.01] | 0 | [600.0, 700.0, 900.0, 1150.0, 1665.0, 2000.0, 3000.0, 4313.0] | [1200.0, 1500.0, 1800.0, 2700.0, 3960.0, 5000.0, 7500.0, 10620.0]
HV 20A | HV 20A | 20 | 0 | [10.0, 1.3, 0.3, 0.155, 0.1, 0.0555, 0.023, 0.01] | [10.0, 1.3, 0.161, 0.1, 0.0611, 0.0399, 0.0141, 0.01] | 0 | [60.0, 70.0, 80.0, 87.0, 94.0, 110.0, 150.0, 216.0] | [120.0, 150.0, 200.0, 223.0, 260.0, 300.0, 450.0, 532.0]
HV 25A | HV 25A | 25 | 0 | [10.0, 2.512, 0.833, 0.299, 0.1, 0.0372, 0.0223, 0.01] | [10.0, 3.125, 0.597, 0.198, 0.1, 0.0378, 0.022, 0.01] | 0 | [75.0, 82.0, 90.0, 100.0, 124.0, 170.0, 200.0, 289.0] | [150.0, 170.0, 210.0, 250.0, 294.0, 400.0, 500.0, 711.0]
HV 31.5A | HV 31.5A | 31.5 | 0 | [10.0, 2.34, 0.722, 0.181, 0.1, 0.055, 0.0296, 0.01] | [10.0, 2.84, 0.368, 0.164, 0.1, 0.0621, 0.0378, 0.0195, 0.01] | 0 | [95.0, 110.0, 125.0, 150.0, 165.0, 200.0, 250.0, 390.0] | [189.0, 220.0, 300.0, 350.0, 393.0, 450.0, 530.0, 700.0, 960.0]
HV 40A | HV 40A | 40 | 0 | [10.0, 1.3, 0.161, 0.1, 0.0611, 0.0399, 0.0141, 0.01] | [10.0, 2.05, 0.369, 0.198, 0.1, 0.051, 0.0298, 0.01] | 0 | [120.0, 150.0, 200.0, 223.0, 260.0, 300.0, 450.0, 532.0] | [240.0, 300.0, 400.0, 450.0, 530.0, 650.0, 800.0, 1311.0]
HV 50A | HV 50A | 50 | 0 | [10.0, 3.215, 0.597, 0.198, 0.1, 0.0378, 0.022, 0.01] | [10.0, 3.64, 0.854, 0.281, 0.1, 0.0531, 0.022, 0.01] | 0 | [150.0, 170.0, 210.0, 250.0, 294.0, 400.0, 500.0, 711.0] | [300.0, 350.0, 450.0, 550.0, 700.0, 850.0, 1200.0, 1752.0]
HV 6.3A | HV 6.3A | 6.3 | 0 | [10.0, 1.39, 0.344, 0.168, 0.1, 0.056, 0.0263, 0.01] | [10.0, 1.711, 0.516, 0.198, 0.1, 0.0634, 0.0303, 0.01] | 0 | [19.0, 19.5, 20.4, 20.8, 22.0, 25.0, 32.0, 48.0] | [38.0, 40.0, 43.0, 48.0, 53.0, 60.0, 75.0, 118.0]
HV 63A | HV 63A | 63 | 0 | [10.0, 2.84, 0.368, 0.164, 0.1, 0.0621, 0.0378, 0.0195, 0.01] | [10.0, 1.82, 0.344, 0.1, 0.0467, 0.0269, 0.01] | 0 | [189.0, 220.0, 300.0, 350.0, 393.0, 450.0, 530.0, 700.0, 961.0] | [378.0, 500.0, 700.0, 934.0, 1200.0, 1500.0, 2366.0]
HV 80A | HV 80A | 80 | 0 | [10.0, 2.05, 0.369, 0.198, 0.1, 0.051, 0.0298, 0.01] | [10.0, 4.15, 1.03, 0.198, 0.1, 0.051, 0.0172, 0.01] | 0 | [240.0, 300.0, 400.0, 450.0, 530.0, 650.0, 800.0, 1311.0] | [480.0, 550.0, 700.0, 1000.0, 1260.0, 1600.0, 2500.0, 3227.0]
Siemens NH-1-100 | Siemens NH-1-100 | 100 | [5400.0, 2000.0, 400.0, 20.0, 1.0, 0.2, 0.012, 0.004] | 0 | 0 | [150.0, 190.0, 250.0, 430.0, 900.0, 1250.0, 2700.0, 3600.0] | 0 | 0
Siemens NH-1-125 | Siemens NH-1-125 | 125 | [4800.0, 120.0, 7.0, 0.1, 0.004] | 0 | 0 | [180.0, 400.0, 740.0, 2000.0, 4250.0] | 0 | 0
Siemens NH-1-16 | Siemens NH-1-16 | 16 | [4000.0, 400.0, 2.0, 0.1, 0.04, 0.01] | 0 | 0 | [26.0, 35.0, 75.0, 150.0, 200.0, 300.0] | 0 | 0
Siemens NH-1-160 | Siemens NH-1-160 | 160 | [4800.0, 120.0, 7.0, 0.1, 0.004] | 0 | 0 | [210.0, 500.0, 900.0, 2300.0, 5000.0] | 0 | 0
Siemens NH-1-25 | Siemens NH-1-25 | 25 | [4000.0, 1000.0, 10.0, 0.2, 0.02, 0.01] | 0 | 0 | [40.0, 50.0, 100.0, 210.0, 400.0, 500.0] | 0 | 0
Siemens NH-1-50 | Siemens NH-1-50 | 50 | [4000.0, 40.0, 4.0, 1.0, 0.02, 0.01] | 0 | 0 | [86.0, 200.0, 300.0, 400.0, 1000.0, 1280.0] | 0 | 0
Siemens NH-1-63 | Siemens NH-1-63 | 63 | [4000.0, 100.0, 10.0, 2.0, 0.04, 0.01] | 0 | 0 | [100.0, 200.0, 300.0, 400.0, 1000.0, 1500.0] | 0 | 0
Siemens NH-1-80 | Siemens NH-1-80 | 80 | [4800.0, 120.0, 7.0, 0.1, 0.01] | 0 | 0 | [150.58, 250.0, 450.0, 1150.0, 2470.0] | 0 | 0
Siemens NH-2-1000 | Siemens NH-2-1000 | 1000 | [4800.0, 120.0, 7.0, 0.1, 0.004] | 0 | 0 | [1900.0, 3500.0, 8400.0, 24000.0, 52000.0] | 0 | 0
Siemens NH-2-200 | Siemens NH-2-200 | 200 | [4800.0, 120.0, 7.0, 0.1, 0.004] | 0 | 0 | [280.0, 650.0, 1200.0, 3000.0, 7000.0] | 0 | 0
Siemens NH-2-224 | Siemens NH-2-224 | 224 | [4800.0, 120.0, 7.0, 0.2, 0.04, 0.004] | 0 | 0 | [400.0, 750.0, 1453.0, 3025.0, 4315.0, 7600.0] | 0 | 0
Siemens NH-2-250 | Siemens NH-2-250 | 250 | [4800.0, 120.0, 7.0, 0.1, 0.004] | 0 | 0 | [450.0, 800.0, 1650.0, 4000.0, 8500.0] | 0 | 0
Siemens NH-2-315 | Siemens NH-2-315 | 315 | [4800.0, 120.0, 7.0, 0.1, 0.004] | 0 | 0 | [550.0, 920.0, 1900.0, 5000.0, 11000.0] | 0 | 0
Siemens NH-2-355 | Siemens NH-2-355 | 355 | [4800.0, 120.0, 6.0, 0.1, 0.004] | 0 | 0 | [650.0, 1116.27, 2350.0, 5840.0, 12790.0] | 0 | 0
Siemens NH-2-400 | Siemens NH-2-400 | 400 | [4800.0, 120.0, 7.0, 0.1, 0.004] | 0 | 0 | [720.0, 1350.0, 2800.0, 6500.0, 15000.0] | 0 | 0
Siemens NH-2-425 | Siemens NH-2-425 | 425 | [4800.0, 120.0, 7.0, 0.1, 0.004] | 0 | 0 | [850.0, 1500.0, 3050.0, 7500.0, 16500.0] | 0 | 0
Siemens NH-2-630 | Siemens NH-2-630 | 630 | [4800.0, 120.0, 7.0, 0.1, 0.004] | 0 | 0 | [1200.0, 2000.0, 4800.0, 12000.0, 26000.0] | 0 | 0

## dtypes
| element | column | dtype
0 | bus | name | object
1 | bus | vn_kv | float64
2 | bus | type | object
3 | bus | zone | object
4 | bus | in_service | bool
5 | load | name | object
6 | load | bus | uint32
7 | load | p_mw | float64
8 | load | q_mvar | float64
9 | load | const_z_percent | float64
10 | load | const_i_percent | float64
11 | load | sn_mva | float64
12 | load | scaling | float64
13 | load | in_service | bool
14 | load | type | object
15 | ext_grid | name | object
16 | ext_grid | bus | uint32
17 | ext_grid | vm_pu | float64
18 | ext_grid | va_degree | float64
19 | ext_grid | slack_weight | float64
20 | ext_grid | in_service | bool
21 | line | name | object
22 | line | std_type | object
23 | line | from_bus | uint32
24 | line | to_bus | uint32
25 | line | length_km | float64
26 | line | r_ohm_per_km | float64
27 | line | x_ohm_per_km | float64
28 | line | c_nf_per_km | float64
29 | line | g_us_per_km | float64
30 | line | max_i_ka | float64
31 | line | df | float64
32 | line | parallel | uint32
33 | line | type | object
34 | line | in_service | bool
35 | trafo | name | object
36 | trafo | std_type | object
37 | trafo | hv_bus | uint32
38 | trafo | lv_bus | uint32
39 | trafo | sn_mva | float64
40 | trafo | vn_hv_kv | float64
41 | trafo | vn_lv_kv | float64
42 | trafo | vk_percent | float64
43 | trafo | vkr_percent | float64
44 | trafo | pfe_kw | float64
45 | trafo | i0_percent | float64
46 | trafo | shift_degree | float64
47 | trafo | tap_side | object
48 | trafo | tap_neutral | int32
49 | trafo | tap_min | int32
50 | trafo | tap_max | int32
51 | trafo | tap_step_percent | float64
52 | trafo | tap_step_degree | float64
53 | trafo | tap_pos | int32
54 | trafo | tap_phase_shifter | bool
55 | trafo | parallel | uint32
56 | trafo | df | float64
57 | trafo | in_service | bool
58 | line_geodata | coords | object
59 | bus_geodata | x | float64
60 | bus_geodata | y | float64
61 | bus_geodata | coords | object

## parameters
| version | format_version | converged | OPF_converged | name | f_hz | sn_mva
0 | 2.14.6 | 2.14.0 | FALSE | FALSE |  | 50 | 1