## bus
| name | vn_kv | type | zone | in_service
0 | bus_LV_5938-67_0_5_node_0 | 0.4 | n |  | TRUE
1 | bus_LV_5938-67_0_5_node_1 | 0.4 | n |  | TRUE
2 | bus_LV_5938-67_0_5_node_2 | 0.4 | n |  | TRUE
3 | bus_LV_5938-67_0_5_node_3 | 0.4 | n |  | TRUE
4 | bus_LV_5938-67_0_5_node_11 | 0.4 | n |  | TRUE
5 | bus_LV_5938-67_0_5_node_12 | 0.4 | n |  | TRUE
6 | bus_LV_5938-67_0_5_node_4 | 0.4 | n |  | TRUE
7 | bus_LV_5938-67_0_5_node_6 | 0.4 | n |  | TRUE
8 | bus_LV_5938-67_0_5_node_47 | 0.4 | n |  | TRUE
9 | bus_LV_5938-67_0_5_node_5 | 0.4 | n |  | TRUE
10 | bus_LV_5938-67_0_5_node_7 | 0.4 | n |  | TRUE
11 | bus_LV_5938-67_0_5_node_37 | 0.4 | n |  | TRUE
12 | bus_LV_5938-67_0_5_node_35 | 0.4 | n |  | TRUE
13 | bus_LV_5938-67_0_5_node_51 | 0.4 | n |  | TRUE
14 | bus_LV_5938-67_0_5_node_9 | 0.4 | n |  | TRUE
15 | bus_LV_5938-67_0_5_node_54 | 0.4 | n |  | TRUE
16 | bus_LV_5938-67_0_5_node_65 | 0.4 | n |  | TRUE
17 | bus_LV_5938-67_0_5_node_10 | 0.4 | n |  | TRUE
18 | bus_LV_5938-67_0_5_node_20 | 0.4 | n |  | TRUE
19 | bus_LV_5938-67_0_5_node_33 | 0.4 | n |  | TRUE
20 | bus_LV_5938-67_0_5_node_48 | 0.4 | n |  | TRUE
21 | bus_LV_5938-67_0_5_node_32 | 0.4 | n |  | TRUE
22 | bus_LV_5938-67_0_5_node_13 | 0.4 | n |  | TRUE
23 | bus_LV_5938-67_0_5_node_92 | 0.4 | n |  | TRUE
24 | bus_LV_5938-67_0_5_node_16 | 0.4 | n |  | TRUE
25 | bus_LV_5938-67_0_5_node_14 | 0.4 | n |  | TRUE
26 | bus_LV_5938-67_0_5_node_43 | 0.4 | n |  | TRUE
27 | bus_LV_5938-67_0_5_node_41 | 0.4 | n |  | TRUE
28 | bus_LV_5938-67_0_5_node_15 | 0.4 | n |  | TRUE
29 | bus_LV_5938-67_0_5_node_40 | 0.4 | n |  | TRUE
30 | bus_LV_5938-67_0_5_node_38 | 0.4 | n |  | TRUE
31 | bus_LV_5938-67_0_5_node_23 | 0.4 | n |  | TRUE
32 | bus_LV_5938-67_0_5_node_50 | 0.4 | n |  | TRUE
33 | bus_LV_5938-67_0_5_node_17 | 0.4 | n |  | TRUE
34 | bus_LV_5938-67_0_5_node_29 | 0.4 | n |  | TRUE
35 | bus_LV_5938-67_0_5_node_19 | 0.4 | n |  | TRUE
36 | bus_LV_5938-67_0_5_node_70 | 0.4 | n |  | TRUE
37 | bus_LV_5938-67_0_5_node_84 | 0.4 | n |  | TRUE
38 | bus_LV_5938-67_0_5_node_93 | 0.4 | n |  | TRUE
39 | bus_LV_5938-67_0_5_node_27 | 0.4 | n |  | TRUE
40 | bus_LV_5938-67_0_5_node_21 | 0.4 | n |  | TRUE
41 | bus_LV_5938-67_0_5_node_86 | 0.4 | n |  | TRUE
42 | bus_LV_5938-67_0_5_node_24 | 0.4 | n |  | TRUE
43 | bus_LV_5938-67_0_5_node_22 | 0.4 | n |  | TRUE
44 | bus_LV_5938-67_0_5_node_55 | 0.4 | n |  | TRUE
45 | bus_LV_5938-67_0_5_node_87 | 0.4 | n |  | TRUE
46 | bus_LV_5938-67_0_5_node_88 | 0.4 | n |  | TRUE
47 | bus_LV_5938-67_0_5_node_25 | 0.4 | n |  | TRUE
48 | bus_LV_5938-67_0_5_node_78 | 0.4 | n |  | TRUE
49 | bus_LV_5938-67_0_5_node_36 | 0.4 | n |  | TRUE
50 | bus_LV_5938-67_0_5_node_52 | 0.4 | n |  | TRUE
51 | bus_LV_5938-67_0_5_node_63 | 0.4 | n |  | TRUE
52 | bus_LV_5938-67_0_5_node_62 | 0.4 | n |  | TRUE
53 | bus_LV_5938-67_0_5_node_56 | 0.4 | n |  | TRUE
54 | bus_LV_5938-67_0_5_node_46 | 0.4 | n |  | TRUE
55 | bus_LV_5938-67_0_5_node_53 | 0.4 | n |  | TRUE
56 | bus_LV_5938-67_0_5_node_64 | 0.4 | n |  | TRUE
57 | bus_LV_5938-67_0_5_node_34 | 0.4 | n |  | TRUE
58 | bus_LV_5938-67_0_5_node_49 | 0.4 | n |  | TRUE
59 | bus_LV_5938-67_0_5_node_30 | 0.4 | n |  | TRUE
60 | bus_LV_5938-67_0_5_node_42 | 0.4 | n |  | TRUE
61 | bus_LV_5938-67_0_5_node_44 | 0.4 | n |  | TRUE
62 | bus_LV_5938-67_0_5_node_82 | 0.4 | n |  | TRUE
63 | bus_LV_5938-67_0_5_node_67 | 0.4 | n |  | TRUE
64 | bus_LV_5938-67_0_5_node_28 | 0.4 | n |  | TRUE
65 | bus_LV_5938-67_0_5_node_26 | 0.4 | n |  | TRUE
66 | bus_LV_5938-67_0_5_node_89 | 0.4 | n |  | TRUE
67 | bus_LV_5938-67_0_5_node_90 | 0.4 | n |  | TRUE
68 | bus_LV_5938-67_0_5_node_74 | 0.4 | n |  | TRUE
69 | bus_LV_5938-67_0_5_node_31 | 0.4 | n |  | TRUE
70 | bus_LV_5938-67_0_5_node_39 | 0.4 | n |  | TRUE
71 | bus_LV_5938-67_0_5_node_45 | 0.4 | n |  | TRUE
72 | bus_LV_5938-67_0_5_node_68 | 0.4 | n |  | TRUE
73 | bus_LV_5938-67_0_5_node_66 | 0.4 | n |  | TRUE
74 | bus_LV_5938-67_0_5_node_91 | 0.4 | n |  | TRUE
75 | bus_LV_5938-67_0_5_node_83 | 0.4 | n |  | TRUE
76 | bus_LV_5938-67_0_5_node_60 | 0.4 | n |  | TRUE
77 | bus_LV_5938-67_0_5_node_61 | 0.4 | n |  | TRUE
78 | bus_LV_5938-67_0_5_node_58 | 0.4 | n |  | TRUE
79 | bus_LV_5938-67_0_5_node_57 | 0.4 | n |  | TRUE
80 | bus_LV_5938-67_0_5_node_59 | 0.4 | n |  | TRUE
81 | bus_LV_5938-67_0_5_node_77 | 0.4 | n |  | TRUE
82 | bus_LV_5938-67_0_5_node_80 | 0.4 | n |  | TRUE
83 | bus_LV_5938-67_0_5_node_76 | 0.4 | n |  | TRUE
84 | bus_LV_5938-67_0_5_node_69 | 0.4 | n |  | TRUE
85 | bus_LV_5938-67_0_5_node_75 | 0.4 | n |  | TRUE
86 | bus_LV_5938-67_0_5_node_72 | 0.4 | n |  | TRUE
87 | bus_LV_5938-67_0_5_node_85 | 0.4 | n |  | TRUE
88 | bus_LV_5938-67_0_5_node_71 | 0.4 | n |  | TRUE
89 | bus_LV_5938-67_0_5_node_81 | 0.4 | n |  | TRUE
90 | bus_LV_5938-67_0_5_node_73 | 0.4 | n |  | TRUE
91 | bus_LV_5938-67_0_5_node_79 | 0.4 | n |  | TRUE
92 | bus_MV_449_1_node_80 | 20 | n |  | TRUE

## load
| name | bus | p_mw | q_mvar | const_z_percent | const_i_percent | sn_mva | scaling | in_service | type
0 | LV_5938-67_0_5_load_0 | 0 | 0.011115 | 0.0027857 | 0 | 0 |  | 1 | TRUE | wye
1 | LV_5938-67_0_5_load_3 | 3 | 0.012861 | 0.0032233 | 0 | 0 |  | 1 | TRUE | wye
2 | LV_5938-67_0_5_load_47 | 8 | 0.011092 | 0.00278 | 0 | 0 |  | 1 | TRUE | wye
3 | LV_5938-67_0_5_load_37 | 11 | 0.015035 | 0.0037681 | 0 | 0 |  | 1 | TRUE | wye
4 | LV_5938-67_0_5_load_35 | 12 | 0.017644 | 0.004422 | 0 | 0 |  | 1 | TRUE | wye
5 | LV_5938-67_0_5_load_51 | 13 | 0.022042 | 0.0055242 | 0 | 0 |  | 1 | TRUE | wye
6 | LV_5938-67_0_5_load_65 | 16 | 0.0027652 | 0.00069303 | 0 | 0 |  | 1 | TRUE | wye
7 | LV_5938-67_0_5_load_33 | 19 | 0.022609 | 0.0056664 | 0 | 0 |  | 1 | TRUE | wye
8 | LV_5938-67_0_5_load_48 | 20 | 0.012071 | 0.0030253 | 0 | 0 |  | 1 | TRUE | wye
9 | LV_5938-67_0_5_load_32 | 21 | 0.010397 | 0.0026057 | 0 | 0 |  | 1 | TRUE | wye
10 | LV_5938-67_0_5_load_92 | 23 | 0.018409 | 0.0046137 | 0 | 0 |  | 1 | TRUE | wye
11 | LV_5938-67_0_5_load_43 | 26 | 0.0094722 | 0.002374 | 0 | 0 |  | 1 | TRUE | wye
12 | LV_5938-67_0_5_load_41 | 27 | 0.02878 | 0.0072129 | 0 | 0 |  | 1 | TRUE | wye
13 | LV_5938-67_0_5_load_40 | 29 | 0.011713 | 0.0029356 | 0 | 0 |  | 1 | TRUE | wye
14 | LV_5938-67_0_5_load_38 | 30 | 0.0098519 | 0.0024691 | 0 | 0 |  | 1 | TRUE | wye
15 | LV_5938-67_0_5_load_50 | 32 | 0.019273 | 0.0048303 | 0 | 0 |  | 1 | TRUE | wye
16 | LV_5938-67_0_5_load_29 | 34 | 0.0040519 | 0.0010155 | 0 | 0 |  | 1 | TRUE | wye
17 | LV_5938-67_0_5_load_84 | 37 | 0.0039259 | 0.00098392 | 0 | 0 |  | 1 | TRUE | wye
18 | LV_5938-67_0_5_load_93 | 38 | 0.022873 | 0.0057325 | 0 | 0 |  | 1 | TRUE | wye
19 | LV_5938-67_0_5_load_86 | 41 | 0.0010487 | 0.00026284 | 0 | 0 |  | 1 | TRUE | wye
20 | LV_5938-67_0_5_load_55 | 44 | 0.0035752 | 0.00089602 | 0 | 0 |  | 1 | TRUE | wye
21 | LV_5938-67_0_5_load_88 | 46 | 0.0013019 | 0.00032628 | 0 | 0 |  | 1 | TRUE | wye
22 | LV_5938-67_0_5_load_78 | 48 | 0.0013833 | 0.00034668 | 0 | 0 |  | 1 | TRUE | wye
23 | LV_5938-67_0_5_load_63 | 51 | 0.0014355 | 0.00035978 | 0 | 0 |  | 1 | TRUE | wye
24 | LV_5938-67_0_5_load_62 | 52 | 0.0014312 | 0.00035869 | 0 | 0 |  | 1 | TRUE | wye
25 | LV_5938-67_0_5_load_53 | 55 | 0.028566 | 0.0071592 | 0 | 0 |  | 1 | TRUE | wye
26 | LV_5938-67_0_5_load_64 | 56 | 0.0032943 | 0.00082563 | 0 | 0 |  | 1 | TRUE | wye
27 | LV_5938-67_0_5_load_34 | 57 | 0.020858 | 0.0052274 | 0 | 0 |  | 1 | TRUE | wye
28 | LV_5938-67_0_5_load_49 | 58 | 0.01164 | 0.0029173 | 0 | 0 |  | 1 | TRUE | wye
29 | LV_5938-67_0_5_load_30 | 59 | 0.0095994 | 0.0024058 | 0 | 0 |  | 1 | TRUE | wye
30 | LV_5938-67_0_5_load_44 | 61 | 0.014393 | 0.0036073 | 0 | 0 |  | 1 | TRUE | wye
31 | LV_5938-67_0_5_load_82 | 62 | 0.0062848 | 0.0015751 | 0 | 0 |  | 1 | TRUE | wye
32 | LV_5938-67_0_5_load_28 | 64 | 0.020508 | 0.0051398 | 0 | 0 |  | 1 | TRUE | wye
33 | LV_5938-67_0_5_load_26 | 65 | 0.009435 | 0.0023646 | 0 | 0 |  | 1 | TRUE | wye
34 | LV_5938-67_0_5_load_89 | 66 | 0.0012963 | 0.00032489 | 0 | 0 |  | 1 | TRUE | wye
35 | LV_5938-67_0_5_load_90 | 67 | 0.0012059 | 0.00030222 | 0 | 0 |  | 1 | TRUE | wye
36 | LV_5938-67_0_5_load_31 | 69 | 0.0082029 | 0.0020559 | 0 | 0 |  | 1 | TRUE | wye
37 | LV_5938-67_0_5_load_39 | 70 | 0.011708 | 0.0029343 | 0 | 0 |  | 1 | TRUE | wye
38 | LV_5938-67_0_5_load_68 | 72 | 0.0062164 | 0.001558 | 0 | 0 |  | 1 | TRUE | wye
39 | LV_5938-67_0_5_load_66 | 73 | 0.022213 | 0.005567 | 0 | 0 |  | 1 | TRUE | wye
40 | LV_5938-67_0_5_load_91 | 74 | 0.028979 | 0.0072629 | 0 | 0 |  | 1 | TRUE | wye
41 | LV_5938-67_0_5_load_83 | 75 | 0.022958 | 0.0057538 | 0 | 0 |  | 1 | TRUE | wye
42 | LV_5938-67_0_5_load_60 | 76 | 0.0057973 | 0.0014529 | 0 | 0 |  | 1 | TRUE | wye
43 | LV_5938-67_0_5_load_61 | 77 | 0.0077997 | 0.0019548 | 0 | 0 |  | 1 | TRUE | wye
44 | LV_5938-67_0_5_load_57 | 79 | 0.0025709 | 0.00064434 | 0 | 0 |  | 1 | TRUE | wye
45 | LV_5938-67_0_5_load_59 | 80 | 0.023055 | 0.005778 | 0 | 0 |  | 1 | TRUE | wye
46 | LV_5938-67_0_5_load_80 | 82 | 0.0035415 | 0.00088757 | 0 | 0 |  | 1 | TRUE | wye
47 | LV_5938-67_0_5_load_76 | 83 | 0.0038023 | 0.00095294 | 0 | 0 |  | 1 | TRUE | wye
48 | LV_5938-67_0_5_load_75 | 85 | 0.0020112 | 0.00050406 | 0 | 0 |  | 1 | TRUE | wye
49 | LV_5938-67_0_5_load_72 | 86 | 0.0048882 | 0.0012251 | 0 | 0 |  | 1 | TRUE | wye
50 | LV_5938-67_0_5_load_85 | 87 | 0.0055779 | 0.001398 | 0 | 0 |  | 1 | TRUE | wye
51 | LV_5938-67_0_5_load_71 | 88 | 0.0055476 | 0.0013904 | 0 | 0 |  | 1 | TRUE | wye
52 | LV_5938-67_0_5_load_81 | 89 | 0.0039362 | 0.00098651 | 0 | 0 |  | 1 | TRUE | wye
53 | LV_5938-67_0_5_load_73 | 90 | 0.0018014 | 0.00045148 | 0 | 0 |  | 1 | TRUE | wye
54 | LV_5938-67_0_5_load_79 | 91 | 0.0019694 | 0.00049357 | 0 | 0 |  | 1 | TRUE | wye

## ext_grid
| name | bus | vm_pu | va_degree | slack_weight | in_service
0 |  | 61 | 1 | 0 | 1 | TRUE

## line
| name | std_type | from_bus | to_bus | length_km | r_ohm_per_km | x_ohm_per_km | c_nf_per_km | g_us_per_km | max_i_ka | df | parallel | type | in_service
0 | LV_5938-67_0_5_line_0 |  | 0 | 1 | 0.013078 | 0.125 | 0.08 | 261 | 0 | 0.364 | 1 | 1 | cs | TRUE
1 | LV_5938-67_0_5_line_1 |  | 0 | 2 | 0.01152 | 0.125 | 0.08 | 261 | 0 | 0.364 | 1 | 1 | cs | TRUE
2 | LV_5938-67_0_5_line_2 |  | 1 | 3 | 0.012091 | 0.125 | 0.08 | 261 | 0 | 0.364 | 1 | 1 | cs | TRUE
3 | LV_5938-67_0_5_line_3 |  | 2 | 4 | 0.071644 | 0.125 | 0.08 | 261 | 0 | 0.364 | 1 | 2 | cs | TRUE
4 | LV_5938-67_0_5_line_4 |  | 2 | 5 | 0.071045 | 0.125 | 0.08 | 261 | 0 | 0.364 | 1 | 1 | cs | TRUE
5 | LV_5938-67_0_5_line_5 |  | 4 | 20 | 0.0063391 | 0.125 | 0.08 | 261 | 0 | 0.364 | 1 | 1 | cs | TRUE
6 | LV_5938-67_0_5_line_6 |  | 4 | 8 | 0.018911 | 0.125 | 0.08 | 261 | 0 | 0.364 | 1 | 5 | cs | TRUE
7 | LV_5938-67_0_5_line_7 |  | 5 | 21 | 0.0042437 | 0.125 | 0.08 | 261 | 0 | 0.364 | 1 | 1 | cs | TRUE
8 | LV_5938-67_0_5_line_8 |  | 6 | 7 | 0.045769 | 0.125 | 0.08 | 261 | 0 | 0.364 | 1 | 5 | cs | TRUE
9 | LV_5938-67_0_5_line_9 |  | 6 | 8 | 0.017241 | 0.125 | 0.08 | 261 | 0 | 0.364 | 1 | 5 | cs | TRUE
10 | LV_5938-67_0_5_line_10 |  | 7 | 11 | 0.023873 | 0.125 | 0.08 | 261 | 0 | 0.364 | 1 | 5 | cs | TRUE
11 | LV_5938-67_0_5_line_11 |  | 9 | 10 | 0.02091 | 0.125 | 0.08 | 261 | 0 | 0.364 | 1 | 5 | cs | TRUE
12 | LV_5938-67_0_5_line_12 |  | 9 | 11 | 0.038849 | 0.125 | 0.08 | 261 | 0 | 0.364 | 1 | 5 | cs | TRUE
13 | LV_5938-67_0_5_line_13 |  | 9 | 12 | 0.027717 | 0.125 | 0.08 | 261 | 0 | 0.364 | 1 | 1 | cs | TRUE
14 | LV_5938-67_0_5_line_14 |  | 10 | 13 | 0.031546 | 0.125 | 0.08 | 261 | 0 | 0.364 | 1 | 5 | cs | TRUE
15 | LV_5938-67_0_5_line_15 |  | 12 | 49 | 0.056714 | 0.125 | 0.08 | 261 | 0 | 0.364 | 1 | 1 | cs | TRUE
16 | LV_5938-67_0_5_line_16 |  | 13 | 50 | 0.012382 | 0.125 | 0.08 | 261 | 0 | 0.364 | 1 | 5 | cs | TRUE
17 | LV_5938-67_0_5_line_17 |  | 14 | 15 | 0.055818 | 0.125 | 0.08 | 261 | 0 | 0.364 | 1 | 1 | cs | TRUE
18 | LV_5938-67_0_5_line_18 |  | 14 | 16 | 0.01951 | 0.125 | 0.08 | 261 | 0 | 0.364 | 1 | 1 | cs | TRUE
19 | LV_5938-67_0_5_line_19 |  | 15 | 53 | 0.021121 | 0.125 | 0.08 | 261 | 0 | 0.364 | 1 | 1 | cs | TRUE
20 | LV_5938-67_0_5_line_20 |  | 15 | 54 | 0.040274 | 0.125 | 0.08 | 261 | 0 | 0.364 | 1 | 5 | cs | TRUE
21 | LV_5938-67_0_5_line_21 |  | 15 | 55 | 0.023802 | 0.125 | 0.08 | 261 | 0 | 0.364 | 1 | 5 | cs | TRUE
22 | LV_5938-67_0_5_line_22 |  | 16 | 56 | 0.02817 | 0.125 | 0.08 | 261 | 0 | 0.364 | 1 | 1 | cs | TRUE
23 | LV_5938-67_0_5_line_23 |  | 17 | 18 | 0.078943 | 0.125 | 0.08 | 261 | 0 | 0.364 | 1 | 1 | cs | TRUE
24 | LV_5938-67_0_5_line_24 |  | 17 | 19 | 0.031392 | 0.125 | 0.08 | 261 | 0 | 0.364 | 1 | 1 | cs | TRUE
25 | LV_5938-67_0_5_line_25 |  | 18 | 38 | 0.017838 | 0.125 | 0.08 | 261 | 0 | 0.364 | 1 | 1 | cs | TRUE
26 | LV_5938-67_0_5_line_26 |  | 18 | 39 | 0.030295 | 0.125 | 0.08 | 261 | 0 | 0.364 | 1 | 1 | cs | TRUE
27 | LV_5938-67_0_5_line_27 |  | 18 | 25 | 0.07662 | 0.125 | 0.08 | 261 | 0 | 0.364 | 1 | 1 | cs | TRUE
28 | LV_5938-67_0_5_line_28 |  | 18 | 33 | 0.068861 | 0.125 | 0.08 | 261 | 0 | 0.364 | 1 | 1 | cs | TRUE
29 | LV_5938-67_0_5_line_29 |  | 19 | 57 | 0.045376 | 0.125 | 0.08 | 261 | 0 | 0.364 | 1 | 1 | cs | TRUE
30 | LV_5938-67_0_5_line_30 |  | 20 | 58 | 0.027706 | 0.125 | 0.08 | 261 | 0 | 0.364 | 1 | 1 | cs | TRUE
31 | LV_5938-67_0_5_line_31 |  | 21 | 59 | 0.018408 | 0.125 | 0.08 | 261 | 0 | 0.364 | 1 | 1 | cs | TRUE
32 | LV_5938-67_0_5_line_32 |  | 22 | 23 | 0.005678 | 0.125 | 0.08 | 261 | 0 | 0.364 | 1 | 1 | cs | TRUE
33 | LV_5938-67_0_5_line_33 |  | 22 | 24 | 0.08186 | 0.125 | 0.08 | 261 | 0 | 0.364 | 1 | 1 | cs | TRUE
34 | LV_5938-67_0_5_line_34 |  | 24 | 31 | 0.036132 | 0.125 | 0.08 | 261 | 0 | 0.364 | 1 | 5 | cs | TRUE
35 | LV_5938-67_0_5_line_35 |  | 24 | 32 | 0.004868 | 0.125 | 0.08 | 261 | 0 | 0.364 | 1 | 5 | cs | TRUE
36 | LV_5938-67_0_5_line_36 |  | 25 | 26 | 0.01686 | 0.125 | 0.08 | 261 | 0 | 0.364 | 1 | 5 | cs | TRUE
37 | LV_5938-67_0_5_line_37 |  | 25 | 27 | 0.035738 | 0.125 | 0.08 | 261 | 0 | 0.364 | 1 | 5 | cs | TRUE
38 | LV_5938-67_0_5_line_38 |  | 26 | 43 | 0.0086639 | 0.125 | 0.08 | 261 | 0 | 0.364 | 1 | 5 | cs | TRUE
39 | LV_5938-67_0_5_line_39 |  | 27 | 60 | 0.027239 | 0.125 | 0.08 | 261 | 0 | 0.364 | 1 | 5 | cs | TRUE
40 | LV_5938-67_0_5_line_40 |  | 28 | 29 | 0.010563 | 0.125 | 0.08 | 261 | 0 | 0.364 | 1 | 1 | cs | TRUE
41 | LV_5938-67_0_5_line_41 |  | 28 | 30 | 0.0070626 | 0.125 | 0.08 | 261 | 0 | 0.364 | 1 | 1 | cs | TRUE
42 | LV_5938-67_0_5_line_42 |  | 30 | 49 | 0.012699 | 0.125 | 0.08 | 261 | 0 | 0.364 | 1 | 1 | cs | TRUE
43 | LV_5938-67_0_5_line_43 |  | 31 | 44 | 0.0085177 | 0.125 | 0.08 | 261 | 0 | 0.364 | 1 | 5 | cs | TRUE
44 | LV_5938-67_0_5_line_44 |  | 32 | 61 | 0.012517 | 0.125 | 0.08 | 261 | 0 | 0.364 | 1 | 5 | cs | TRUE
45 | LV_5938-67_0_5_line_45 |  | 33 | 34 | 0.036276 | 0.125 | 0.08 | 261 | 0 | 0.364 | 1 | 1 | cs | TRUE
46 | LV_5938-67_0_5_line_46 |  | 35 | 36 | 0.022063 | 0.125 | 0.08 | 261 | 0 | 0.364 | 1 | 1 | cs | TRUE
47 | LV_5938-67_0_5_line_47 |  | 35 | 37 | 0.023154 | 0.125 | 0.08 | 261 | 0 | 0.364 | 1 | 1 | cs | TRUE
48 | LV_5938-67_0_5_line_48 |  | 36 | 62 | 0.037858 | 0.125 | 0.08 | 261 | 0 | 0.364 | 1 | 1 | cs | TRUE
49 | LV_5938-67_0_5_line_49 |  | 36 | 63 | 0.016797 | 0.125 | 0.08 | 261 | 0 | 0.364 | 1 | 1 | cs | TRUE
50 | LV_5938-67_0_5_line_50 |  | 39 | 64 | 0.0098828 | 0.125 | 0.08 | 261 | 0 | 0.364 | 1 | 1 | cs | TRUE
51 | LV_5938-67_0_5_line_51 |  | 39 | 65 | 0.019242 | 0.125 | 0.08 | 261 | 0 | 0.364 | 1 | 1 | cs | TRUE
52 | LV_5938-67_0_5_line_52 |  | 40 | 41 | 0.015166 | 0.125 | 0.08 | 261 | 0 | 0.364 | 1 | 1 | cs | TRUE
53 | LV_5938-67_0_5_line_53 |  | 40 | 42 | 0.045381 | 0.125 | 0.08 | 261 | 0 | 0.364 | 1 | 1 | cs | TRUE
54 | LV_5938-67_0_5_line_54 |  | 42 | 45 | 0.008089 | 0.125 | 0.08 | 261 | 0 | 0.364 | 1 | 1 | cs | TRUE
55 | LV_5938-67_0_5_line_55 |  | 42 | 46 | 0.008076 | 0.125 | 0.08 | 261 | 0 | 0.364 | 1 | 1 | cs | TRUE
56 | LV_5938-67_0_5_line_56 |  | 42 | 47 | 0.13218 | 0.125 | 0.08 | 261 | 0 | 0.364 | 1 | 1 | cs | TRUE
57 | LV_5938-67_0_5_line_57 |  | 43 | 44 | 0.0092633 | 0.125 | 0.08 | 261 | 0 | 0.364 | 1 | 5 | cs | TRUE
58 | LV_5938-67_0_5_line_58 |  | 45 | 66 | 0.011885 | 0.125 | 0.08 | 261 | 0 | 0.364 | 1 | 1 | cs | TRUE
59 | LV_5938-67_0_5_line_59 |  | 45 | 67 | 0.008733 | 0.125 | 0.08 | 261 | 0 | 0.364 | 1 | 1 | cs | TRUE
60 | LV_5938-67_0_5_line_60 |  | 47 | 48 | 0.0075093 | 0.125 | 0.08 | 261 | 0 | 0.364 | 1 | 1 | cs | TRUE
61 | LV_5938-67_0_5_line_61 |  | 48 | 68 | 0.013544 | 0.125 | 0.08 | 261 | 0 | 0.364 | 1 | 1 | cs | TRUE
62 | LV_5938-67_0_5_line_62 |  | 49 | 70 | 0.010527 | 0.125 | 0.08 | 261 | 0 | 0.364 | 1 | 1 | cs | TRUE
63 | LV_5938-67_0_5_line_63 |  | 50 | 55 | 0.025372 | 0.125 | 0.08 | 261 | 0 | 0.364 | 1 | 5 | cs | TRUE
64 | LV_5938-67_0_5_line_64 |  | 51 | 52 | 0.0020735 | 0.125 | 0.08 | 261 | 0 | 0.364 | 1 | 1 | cs | TRUE
65 | LV_5938-67_0_5_line_65 |  | 52 | 56 | 0.024761 | 0.125 | 0.08 | 261 | 0 | 0.364 | 1 | 1 | cs | TRUE
66 | LV_5938-67_0_5_line_66 |  | 53 | 76 | 0.015437 | 0.125 | 0.08 | 261 | 0 | 0.364 | 1 | 1 | cs | TRUE
67 | LV_5938-67_0_5_line_67 |  | 53 | 77 | 0.010858 | 0.125 | 0.08 | 261 | 0 | 0.364 | 1 | 1 | cs | TRUE
68 | LV_5938-67_0_5_line_68 |  | 54 | 74 | 0.024087 | 0.125 | 0.08 | 261 | 0 | 0.364 | 1 | 1 | cs | TRUE
69 | LV_5938-67_0_5_line_69 |  | 54 | 60 | 0.025439 | 0.125 | 0.08 | 261 | 0 | 0.364 | 1 | 5 | cs | TRUE
70 | LV_5938-67_0_5_line_70 |  | 59 | 69 | 0.017877 | 0.125 | 0.08 | 261 | 0 | 0.364 | 1 | 1 | cs | TRUE
71 | LV_5938-67_0_5_line_71 |  | 60 | 71 | 0.03151 | 0.125 | 0.08 | 261 | 0 | 0.364 | 1 | 1 | cs | TRUE
72 | LV_5938-67_0_5_line_72 |  | 62 | 89 | 0.012988 | 0.125 | 0.08 | 261 | 0 | 0.364 | 1 | 1 | cs | TRUE
73 | LV_5938-67_0_5_line_73 |  | 63 | 84 | 0.013454 | 0.125 | 0.08 | 261 | 0 | 0.364 | 1 | 1 | cs | TRUE
74 | LV_5938-67_0_5_line_74 |  | 68 | 91 | 0.018311 | 0.125 | 0.08 | 261 | 0 | 0.364 | 1 | 1 | cs | TRUE
75 | LV_5938-67_0_5_line_75 |  | 68 | 83 | 0.026988 | 0.125 | 0.08 | 261 | 0 | 0.364 | 1 | 1 | cs | TRUE
76 | LV_5938-67_0_5_line_76 |  | 68 | 90 | 0.036431 | 0.125 | 0.08 | 261 | 0 | 0.364 | 1 | 1 | cs | TRUE
77 | LV_5938-67_0_5_line_77 |  | 71 | 72 | 0.019726 | 0.125 | 0.08 | 261 | 0 | 0.364 | 1 | 1 | cs | TRUE
78 | LV_5938-67_0_5_line_78 |  | 71 | 73 | 0.024592 | 0.125 | 0.08 | 261 | 0 | 0.364 | 1 | 1 | cs | TRUE
79 | LV_5938-67_0_5_line_79 |  | 72 | 75 | 0.0058804 | 0.125 | 0.08 | 261 | 0 | 0.364 | 1 | 1 | cs | TRUE
80 | LV_5938-67_0_5_line_80 |  | 76 | 78 | 0.007588 | 0.125 | 0.08 | 261 | 0 | 0.364 | 1 | 1 | cs | TRUE
81 | LV_5938-67_0_5_line_81 |  | 78 | 80 | 0.0073225 | 0.125 | 0.08 | 261 | 0 | 0.364 | 1 | 1 | cs | TRUE
82 | LV_5938-67_0_5_line_82 |  | 78 | 79 | 0.011505 | 0.125 | 0.08 | 261 | 0 | 0.364 | 1 | 1 | cs | TRUE
83 | LV_5938-67_0_5_line_83 |  | 80 | 81 | 0.03218 | 0.125 | 0.08 | 261 | 0 | 0.364 | 1 | 1 | cs | TRUE
84 | LV_5938-67_0_5_line_84 |  | 81 | 82 | 0.011798 | 0.125 | 0.08 | 261 | 0 | 0.364 | 1 | 1 | cs | TRUE
85 | LV_5938-67_0_5_line_85 |  | 81 | 83 | 0.0017225 | 0.125 | 0.08 | 261 | 0 | 0.364 | 1 | 1 | cs | TRUE
86 | LV_5938-67_0_5_line_86 |  | 84 | 85 | 0.01607 | 0.125 | 0.08 | 261 | 0 | 0.364 | 1 | 1 | cs | TRUE
87 | LV_5938-67_0_5_line_87 |  | 84 | 86 | 0.0074545 | 0.125 | 0.08 | 261 | 0 | 0.364 | 1 | 1 | cs | TRUE
88 | LV_5938-67_0_5_line_88 |  | 85 | 87 | 0.013089 | 0.125 | 0.08 | 261 | 0 | 0.364 | 1 | 1 | cs | TRUE
89 | LV_5938-67_0_5_line_89 |  | 86 | 88 | 0.023122 | 0.125 | 0.08 | 261 | 0 | 0.364 | 1 | 1 | cs | TRUE
90 | LV_5938-67_0_5_line_90 |  | 88 | 90 | 0.013565 | 0.125 | 0.08 | 261 | 0 | 0.364 | 1 | 1 | cs | TRUE

## trafo
| name | std_type | hv_bus | lv_bus | sn_mva | vn_hv_kv | vn_lv_kv | vk_percent | vkr_percent | pfe_kw | i0_percent | shift_degree | tap_side | tap_neutral | tap_min | tap_max | tap_step_percent | tap_step_degree | tap_pos | tap_phase_shifter | parallel | df | in_service
0 | LV_5938-67_0_5_trafo_44 | 0.63 MVA 20/0.4 kV | 92 | 61 | 0.63 | 20 | 0.4 | 6 | 1.206 | 1.65 | 0.2619 | 150 | hv | 0 | -2 | 2 | 2.5 | 0 | 0 | FALSE | 1 | 1 | TRUE

## line_geodata
| x0 | y0 | x1 | y1 | x2 | y2 | x3 | y3 | x4 | y4 | x5 | y5 | x6 | y6 | x7 | y7 | x8 | y8 | x9 | y9 | x10 | y10 | x11 | y11
0 | 2538901.0355 | 1179973.6536 | 2538913.8498 | 1179976.2687
1 | 2538917.5058 | 1179987.1931 | 2538913.8498 | 1179976.2687
2 | 2538901.0355 | 1179973.6536 | 2538895.9859 | 1179962.6673
3 | 2538917.5058 | 1179987.1931 | 2538917.2922 | 1179990.9529 | 2538936.5861 | 1179995.2473 | 2538935.5745 | 1180013.6346 | 2538935.108 | 1180016.5744 | 2538934.4476 | 1180019.2382 | 2538932.7615 | 1180022.4349 | 2538920.2142 | 1180038.472
4 | 2538917.5058 | 1179987.1931 | 2538921.331 | 1179987.7543 | 2538935.2666 | 1179990.9584 | 2538941.3282 | 1179992.0972 | 2538943.6926 | 1179983.5016 | 2538949.8016 | 1179982.5498 | 2538967.5786 | 1179991.6514 | 2538972.6969 | 1179981.1933
5 | 2538920.2142 | 1180038.472 | 2538915.3306 | 1180034.4974 | 2538915.3539 | 1180034.4618
6 | 2538920.2142 | 1180038.472 | 2538909.3184 | 1180053.9292
7 | 2538972.6969 | 1179981.1933 | 2538975.1983 | 1179977.7652
8 | 2538910.966 | 1180097.0549 | 2538899.9074 | 1180092.0427 | 2538919.3198 | 1180064.5847
9 | 2538919.3198 | 1180064.5847 | 2538907.632 | 1180056.3216 | 2538909.3184 | 1180053.9292
10 | 2538910.966 | 1180097.0549 | 2538911.0427 | 1180100.8229 | 2538913.7386 | 1180108.9888 | 2538920.752 | 1180118.108
11 | 2538957.2067 | 1180165.477 | 2538946.8528 | 1180152.4086 | 2538944.3352 | 1180148.9768
12 | 2538944.3352 | 1180148.9768 | 2538942.328 | 1180146.1624 | 2538920.752 | 1180118.108
13 | 2538944.3352 | 1180148.9768 | 2538951.3917 | 1180141.3339 | 2538963.4426 | 1180128.9014
14 | 2538957.2067 | 1180165.477 | 2538978.7827 | 1180142.4633
15 | 2538981.5952 | 1180083.6713 | 2538985.3465 | 1180086.7347 | 2538986.8471 | 1180089.3098 | 2538987.815 | 1180092.8352 | 2538988.0183 | 1180097.0466 | 2538987.4219 | 1180101.4774 | 2538985.9388 | 1180104.3608 | 2538982.9265 | 1180107.849 | 2538975.445 | 1180116.5191 | 2538963.4426 | 1180128.9014
16 | 2538987.2513 | 1180133.4304 | 2538978.7827 | 1180142.4633
17 | 2539026.4805 | 1180163.0806 | 2539025.3063 | 1180164.7935 | 2539004.6988 | 1180194.9204 | 2538994.7447 | 1180209.0521
18 | 2538994.7447 | 1180209.0521 | 2538998.2854 | 1180213.9409 | 2538998.2356 | 1180216.554 | 2538998.4851 | 1180218.5415 | 2539000.6023 | 1180222.4221 | 2539003.268 | 1180225.9678
19 | 2539040.9823 | 1180178.4193 | 2539035.7685 | 1180172.0132 | 2539026.4805 | 1180163.0806
20 | 2539026.4805 | 1180163.0806 | 2539028.5129 | 1180160.136 | 2539034.767 | 1180153.1906 | 2539037.1249 | 1180149.9537 | 2539038.074 | 1180148.6433 | 2539050.8502 | 1180131.0699
21 | 2539026.4805 | 1180163.0806 | 2539007.4923 | 1180148.729
22 | 2539020.1962 | 1180248.4843 | 2539003.268 | 1180225.9678
23 | 2539047.9263 | 1180010.5543 | 2539050.9217 | 1180010.646 | 2539100.7348 | 1180013.6406 | 2539107.7345 | 1180013.8807 | 2539107.5573 | 1180000.2304 | 2539102.8555 | 1179997.5989
24 | 2539047.9263 | 1180010.5543 | 2539039.5258 | 1180001.0345 | 2539024.4771 | 1179989.9402
25 | 2539102.8555 | 1179997.5989 | 2539084.9691 | 1179997.2252
26 | 2539102.8555 | 1179997.5989 | 2539101.5468 | 1179967.3397
27 | 2539099.2364 | 1180059.2926 | 2539100.7695 | 1180057.5649 | 2539111.9937 | 1180041.3194 | 2539112.498 | 1180040.5916 | 2539114.6838 | 1180037.69 | 2539115.0646 | 1180027.825 | 2539115.0894 | 1180025.757 | 2539114.7195 | 1180019.4349 | 2539107.647 | 1180019.5403 | 2539107.7345 | 1180013.8807 | 2539107.5573 | 1180000.2304 | 2539102.8555 | 1179997.5989
28 | 2539102.8555 | 1179997.5989 | 2539107.5573 | 1180000.2304 | 2539107.7345 | 1180013.8807 | 2539111.1175 | 1180013.7795 | 2539138.7681 | 1180012.82 | 2539145.744 | 1180012.2265 | 2539145.4481 | 1180005.6702 | 2539147.7918 | 1180001.0216
29 | 2539003.1574 | 1179960.3226 | 2538996.9704 | 1179969.6616 | 2539024.4771 | 1179989.9402
30 | 2538915.3539 | 1180034.4618 | 2538920.8289 | 1180026.1032 | 2538906.349 | 1180015.8989
31 | 2538986.0484 | 1179962.8953 | 2538975.1983 | 1179977.7652
32 | 2538987.2676 | 1180042.1679 | 2538984.3534 | 1180047.0448
33 | 2538987.2676 | 1180042.1679 | 2538997.0966 | 1180027.7263 | 2539000.5596 | 1180022.7326 | 2539003.2561 | 1180018.2359 | 2539006.0513 | 1180018.1741 | 2539037.3665 | 1180020.7676 | 2539042.8565 | 1180021.2786 | 2539042.4805 | 1180034.6121
34 | 2539042.4805 | 1180034.6121 | 2539062.3555 | 1180033.7315 | 2539066.874 | 1180037.8656 | 2539068.584 | 1180039.26 | 2539075.7514 | 1180035.7184
35 | 2539042.4805 | 1180034.6121 | 2539042.4065 | 1180039.4796
36 | 2539099.2364 | 1180059.2926 | 2539096.8387 | 1180056.3709 | 2539092.8421 | 1180047.9736 | 2539091.3749 | 1180044.4899
37 | 2539099.2364 | 1180059.2926 | 2539097.9075 | 1180061.563 | 2539095.1772 | 1180066.4935 | 2539094.1808 | 1180071.4176 | 2539093.1815 | 1180074.5517 | 2539091.38 | 1180077.6829 | 2539082.3397 | 1180090.3298
38 | 2539088.0121 | 1180036.5052 | 2539091.3749 | 1180044.4899
39 | 2539065.9109 | 1180112.0392 | 2539071.8647 | 1180104.8524 | 2539080.0527 | 1180093.5293 | 2539082.3397 | 1180090.3298
40 | 2538970.915 | 1180063.3465 | 2538965.4001 | 1180072.3634
41 | 2538965.4001 | 1180072.3634 | 2538971.3174 | 1180076.2191
42 | 2538981.5952 | 1180083.6713 | 2538973.413 | 1180077.5846 | 2538971.3174 | 1180076.2191
43 | 2539075.7514 | 1180035.7184 | 2539077.873 | 1180040.7774 | 2539080.8922 | 1180041.0536
44 | 2539042.014 | 1180051.9901 | 2539042.3799 | 1180041.228 | 2539042.4065 | 1180039.4796
45 | 2539147.7918 | 1180001.0216 | 2539139.0225 | 1179992.0279 | 2539122.6993 | 1179978.6309 | 2539121.0647 | 1179976.6116
46 | 2539161.2693 | 1180159.7292 | 2539165.4515 | 1180154.0946 | 2539173.9185 | 1180141.6571
47 | 2539173.9185 | 1180141.6571 | 2539155.1128 | 1180128.1491
48 | 2539161.2693 | 1180159.7292 | 2539130.4157 | 1180137.7904
49 | 2539161.2693 | 1180159.7292 | 2539151.2626 | 1180173.2385
50 | 2539101.5468 | 1179967.3397 | 2539092.7471 | 1179962.8414
51 | 2539101.5468 | 1179967.3397 | 2539100.1103 | 1179948.151
52 | 2539190.5738 | 1180231.3494 | 2539202.4941 | 1180240.7669
53 | 2539171.9274 | 1180255.3301 | 2539183.8463 | 1180264.6142 | 2539202.4941 | 1180240.7669
54 | 2539165.5292 | 1180250.359 | 2539171.9274 | 1180255.3301
55 | 2539174.0481 | 1180247.5375 | 2539171.9274 | 1180255.3301
56 | 2539108.8213 | 1180267.701 | 2539115.4052 | 1180276.6613 | 2539138.1146 | 1180306.6805 | 2539148.5672 | 1180306.2406 | 2539152.1499 | 1180304.014 | 2539154.2621 | 1180305.9047 | 2539159.1291 | 1180299.2737 | 2539183.8463 | 1180264.6142 | 2539171.9274 | 1180255.3301
57 | 2539088.0121 | 1180036.5052 | 2539083.6687 | 1180041.3076 | 2539080.8922 | 1180041.0536
58 | 2539165.5292 | 1180250.359 | 2539154.224 | 1180246.594
59 | 2539165.5292 | 1180250.359 | 2539165.6133 | 1180248.8684 | 2539160.5118 | 1180243.7174
60 | 2539108.8213 | 1180267.701 | 2539104.3703 | 1180261.653
61 | 2539097.208 | 1180250.1871 | 2539101.2769 | 1180257.4498 | 2539104.3703 | 1180261.653
62 | 2538987.618 | 1180075.0272 | 2538981.5952 | 1180083.6713
63 | 2538987.2513 | 1180133.4304 | 2539007.4923 | 1180148.729
64 | 2539035.0754 | 1180268.2756 | 2539036.3215 | 1180269.9329
65 | 2539035.0754 | 1180268.2756 | 2539020.1962 | 1180248.4843
66 | 2539040.9823 | 1180178.4193 | 2539050.3005 | 1180190.7272
67 | 2539040.9823 | 1180178.4193 | 2539036.8527 | 1180182.4525 | 2539038.1261 | 1180187.3763
68 | 2539031.7709 | 1180116.3004 | 2539050.8502 | 1180131.0699
69 | 2539050.8502 | 1180131.0699 | 2539058.9997 | 1180120.4699 | 2539061.5295 | 1180118.3541 | 2539064.576 | 1180117.4781 | 2539065.9109 | 1180112.0392
70 | 2538986.0484 | 1179962.8953 | 2538996.5861 | 1179948.4536
71 | 2539065.9109 | 1180112.0392 | 2539064.576 | 1180117.4781 | 2539067.0465 | 1180117.7865 | 2539069.7823 | 1180118.648 | 2539072.5213 | 1180119.8207 | 2539075.3946 | 1180121.4368 | 2539087.0513 | 1180129.6784
72 | 2539119.8306 | 1180130.2637 | 2539130.4157 | 1180137.7904
73 | 2539143.5221 | 1180184.2567 | 2539151.2626 | 1180173.2385
74 | 2539078.8973 | 1180251.5854 | 2539097.208 | 1180250.1871
75 | 2539097.208 | 1180250.1871 | 2539087.5012 | 1180239.869 | 2539079.7609 | 1180229.6473
76 | 2539097.208 | 1180250.1871 | 2539118.1491 | 1180220.3765
77 | 2539087.0513 | 1180129.6784 | 2539081.0621 | 1180137.8884 | 2539080.1308 | 1180140.9552 | 2539080.6036 | 1180144.6191 | 2539079.0944 | 1180146.815
78 | 2539087.0513 | 1180129.6784 | 2539107.4021 | 1180143.4841
79 | 2539075.7636 | 1180151.6612 | 2539079.0944 | 1180146.815
80 | 2539054.8808 | 1180196.7769 | 2539050.3005 | 1180190.7272
81 | 2539054.8808 | 1180196.7769 | 2539059.3 | 1180202.6155
82 | 2539054.8808 | 1180196.7769 | 2539048.7483 | 1180205.1552 | 2539049.3672 | 1180206.0918
83 | 2539078.721 | 1180228.2741 | 2539059.3 | 1180202.6155
84 | 2539067.1988 | 1180230.9596 | 2539078.721 | 1180228.2741
85 | 2539078.721 | 1180228.2741 | 2539079.7609 | 1180229.6473
86 | 2539143.5221 | 1180184.2567 | 2539157.1556 | 1180192.7631
87 | 2539143.5221 | 1180184.2567 | 2539139.2371 | 1180190.3566
88 | 2539168.2603 | 1180199.6917 | 2539157.1556 | 1180192.7631
89 | 2539125.9464 | 1180209.2766 | 2539139.2371 | 1180190.3566
90 | 2539125.9464 | 1180209.2766 | 2539118.1491 | 1180220.3765

## bus_geodata
| x | y | coords
0 | 2538913.8498 | 1179976.2687
1 | 2538901.0355 | 1179973.6536
2 | 2538917.5058 | 1179987.1931
3 | 2538895.9859 | 1179962.6673
4 | 2538920.2142 | 1180038.472
5 | 2538972.6969 | 1179981.1933
6 | 2538919.3198 | 1180064.5847
7 | 2538910.966 | 1180097.0549
8 | 2538909.3184 | 1180053.9292
9 | 2538944.3352 | 1180148.9768
10 | 2538957.2067 | 1180165.477
11 | 2538920.752 | 1180118.108
12 | 2538963.4426 | 1180128.9014
13 | 2538978.7827 | 1180142.4633
14 | 2538994.7447 | 1180209.0521
15 | 2539026.4805 | 1180163.0806
16 | 2539003.268 | 1180225.9678
17 | 2539047.9263 | 1180010.5543
18 | 2539102.8555 | 1179997.5989
19 | 2539024.4771 | 1179989.9402
20 | 2538915.3539 | 1180034.4618
21 | 2538975.1983 | 1179977.7652
22 | 2538987.2676 | 1180042.1679
23 | 2538984.3534 | 1180047.0448
24 | 2539042.4805 | 1180034.6121
25 | 2539099.2364 | 1180059.2926
26 | 2539091.3749 | 1180044.4899
27 | 2539082.3397 | 1180090.3298
28 | 2538965.4001 | 1180072.3634
29 | 2538970.915 | 1180063.3465
30 | 2538971.3174 | 1180076.2191
31 | 2539075.7514 | 1180035.7184
32 | 2539042.4065 | 1180039.4796
33 | 2539147.7918 | 1180001.0216
34 | 2539121.0647 | 1179976.6116
35 | 2539173.9185 | 1180141.6571
36 | 2539161.2693 | 1180159.7292
37 | 2539155.1128 | 1180128.1491
38 | 2539084.9691 | 1179997.2252
39 | 2539101.5468 | 1179967.3397
40 | 2539202.4941 | 1180240.7669
41 | 2539190.5738 | 1180231.3494
42 | 2539171.9274 | 1180255.3301
43 | 2539088.0121 | 1180036.5052
44 | 2539080.8922 | 1180041.0536
45 | 2539165.5292 | 1180250.359
46 | 2539174.0481 | 1180247.5375
47 | 2539108.8213 | 1180267.701
48 | 2539104.3703 | 1180261.653
49 | 2538981.5952 | 1180083.6713
50 | 2538987.2513 | 1180133.4304
51 | 2539036.3215 | 1180269.9329
52 | 2539035.0754 | 1180268.2756
53 | 2539040.9823 | 1180178.4193
54 | 2539050.8502 | 1180131.0699
55 | 2539007.4923 | 1180148.729
56 | 2539020.1962 | 1180248.4843
57 | 2539003.1574 | 1179960.3226
58 | 2538906.349 | 1180015.8989
59 | 2538986.0484 | 1179962.8953
60 | 2539065.9109 | 1180112.0392
61 | 2539042.014 | 1180051.9901
62 | 2539130.4157 | 1180137.7904
63 | 2539151.2626 | 1180173.2385
64 | 2539092.7471 | 1179962.8414
65 | 2539100.1103 | 1179948.151
66 | 2539154.224 | 1180246.594
67 | 2539160.5118 | 1180243.7174
68 | 2539097.208 | 1180250.1871
69 | 2538996.5861 | 1179948.4536
70 | 2538987.618 | 1180075.0272
71 | 2539087.0513 | 1180129.6784
72 | 2539079.0944 | 1180146.815
73 | 2539107.4021 | 1180143.4841
74 | 2539031.7709 | 1180116.3004
75 | 2539075.7636 | 1180151.6612
76 | 2539050.3005 | 1180190.7272
77 | 2539038.1261 | 1180187.3763
78 | 2539054.8808 | 1180196.7769
79 | 2539049.3672 | 1180206.0918
80 | 2539059.3 | 1180202.6155
81 | 2539078.721 | 1180228.2741
82 | 2539067.1988 | 1180230.9596
83 | 2539079.7609 | 1180229.6473
84 | 2539143.5221 | 1180184.2567
85 | 2539157.1556 | 1180192.7631
86 | 2539139.2371 | 1180190.3566
87 | 2539168.2603 | 1180199.6917
88 | 2539125.9464 | 1180209.2766
89 | 2539119.8306 | 1180130.2637
90 | 2539118.1491 | 1180220.3765
91 | 2539078.8973 | 1180251.5854
92 | 2539042.4805 | 1180034.6121

## line_std_types
| c_nf_per_km | r_ohm_per_km | x_ohm_per_km | max_i_ka | type | q_mm2 | alpha | voltage_rating
NAYY 4x50 SE | 210 | 0.642 | 0.083 | 0.142 | cs | 50 | 0.00403 | LV
NAYY 4x120 SE | 264 | 0.225 | 0.08 | 0.242 | cs | 120 | 0.00403 | LV
NAYY 4x150 SE | 261 | 0.208 | 0.08 | 0.27 | cs | 150 | 0.00403 | LV
NA2XS2Y 1x95 RM/25 12/20 kV | 216 | 0.313 | 0.132 | 0.252 | cs | 95 | 0.00403 | MV
NA2XS2Y 1x185 RM/25 12/20 kV | 273 | 0.161 | 0.117 | 0.362 | cs | 185 | 0.00403 | MV
NA2XS2Y 1x240 RM/25 12/20 kV | 304 | 0.122 | 0.112 | 0.421 | cs | 240 | 0.00403 | MV
NA2XS2Y 1x95 RM/25 6/10 kV | 315 | 0.313 | 0.123 | 0.249 | cs | 95 | 0.00403 | MV
NA2XS2Y 1x185 RM/25 6/10 kV | 406 | 0.161 | 0.11 | 0.358 | cs | 185 | 0.00403 | MV
NA2XS2Y 1x240 RM/25 6/10 kV | 456 | 0.122 | 0.105 | 0.416 | cs | 240 | 0.00403 | MV
NA2XS2Y 1x150 RM/25 12/20 kV | 250 | 0.206 | 0.116 | 0.319 | cs | 150 | 0.00403 | MV
NA2XS2Y 1x120 RM/25 12/20 kV | 230 | 0.253 | 0.119 | 0.283 | cs | 120 | 0.00403 | MV
NA2XS2Y 1x70 RM/25 12/20 kV | 190 | 0.443 | 0.132 | 0.22 | cs | 70 | 0.00403 | MV
NA2XS2Y 1x150 RM/25 6/10 kV | 360 | 0.206 | 0.11 | 0.315 | cs | 150 | 0.00403 | MV
NA2XS2Y 1x120 RM/25 6/10 kV | 340 | 0.253 | 0.113 | 0.28 | cs | 120 | 0.00403 | MV
NA2XS2Y 1x70 RM/25 6/10 kV | 280 | 0.443 | 0.123 | 0.217 | cs | 70 | 0.00403 | MV
N2XS(FL)2Y 1x120 RM/35 64/110 kV | 112 | 0.153 | 0.166 | 0.366 | cs | 120 | 0.00393 | HV
N2XS(FL)2Y 1x185 RM/35 64/110 kV | 125 | 0.099 | 0.156 | 0.457 | cs | 185 | 0.00393 | HV
N2XS(FL)2Y 1x240 RM/35 64/110 kV | 135 | 0.075 | 0.149 | 0.526 | cs | 240 | 0.00393 | HV
N2XS(FL)2Y 1x300 RM/35 64/110 kV | 144 | 0.06 | 0.144 | 0.588 | cs | 300 | 0.00393 | HV
15-AL1/3-ST1A 0.4 | 11 | 1.8769 | 0.35 | 0.105 | ol | 16 | 0.00403 | LV
24-AL1/4-ST1A 0.4 | 11.25 | 1.2012 | 0.335 | 0.14 | ol | 24 | 0.00403 | LV
48-AL1/8-ST1A 0.4 | 12.2 | 0.5939 | 0.3 | 0.21 | ol | 48 | 0.00403 | LV
94-AL1/15-ST1A 0.4 | 13.2 | 0.306 | 0.29 | 0.35 | ol | 94 | 0.00403 | LV
34-AL1/6-ST1A 10.0 | 9.7 | 0.8342 | 0.36 | 0.17 | ol | 34 | 0.00403 | MV
48-AL1/8-ST1A 10.0 | 10.1 | 0.5939 | 0.35 | 0.21 | ol | 48 | 0.00403 | MV
70-AL1/11-ST1A 10.0 | 10.4 | 0.4132 | 0.339 | 0.29 | ol | 70 | 0.00403 | MV
94-AL1/15-ST1A 10.0 | 10.75 | 0.306 | 0.33 | 0.35 | ol | 94 | 0.00403 | MV
122-AL1/20-ST1A 10.0 | 11.1 | 0.2376 | 0.323 | 0.41 | ol | 122 | 0.00403 | MV
149-AL1/24-ST1A 10.0 | 11.25 | 0.194 | 0.315 | 0.47 | ol | 149 | 0.00403 | MV
34-AL1/6-ST1A 20.0 | 9.15 | 0.8342 | 0.382 | 0.17 | ol | 34 | 0.00403 | MV
48-AL1/8-ST1A 20.0 | 9.5 | 0.5939 | 0.372 | 0.21 | ol | 48 | 0.00403 | MV
70-AL1/11-ST1A 20.0 | 9.7 | 0.4132 | 0.36 | 0.29 | ol | 70 | 0.00403 | MV
94-AL1/15-ST1A 20.0 | 10 | 0.306 | 0.35 | 0.35 | ol | 94 | 0.00403 | MV
122-AL1/20-ST1A 20.0 | 10.3 | 0.2376 | 0.344 | 0.41 | ol | 122 | 0.00403 | MV
149-AL1/24-ST1A 20.0 | 10.5 | 0.194 | 0.337 | 0.47 | ol | 149 | 0.00403 | MV
184-AL1/30-ST1A 20.0 | 10.75 | 0.1571 | 0.33 | 0.535 | ol | 184 | 0.00403 | MV
243-AL1/39-ST1A 20.0 | 11 | 0.1188 | 0.32 | 0.645 | ol | 243 | 0.00403 | MV
48-AL1/8-ST1A 110.0 | 8 | 0.5939 | 0.46 | 0.21 | ol | 48 | 0.00403 | HV
70-AL1/11-ST1A 110.0 | 8.4 | 0.4132 | 0.45 | 0.29 | ol | 70 | 0.00403 | HV
94-AL1/15-ST1A 110.0 | 8.65 | 0.306 | 0.44 | 0.35 | ol | 94 | 0.00403 | HV
122-AL1/20-ST1A 110.0 | 8.5 | 0.2376 | 0.43 | 0.41 | ol | 122 | 0.00403 | HV
149-AL1/24-ST1A 110.0 | 8.75 | 0.194 | 0.41 | 0.47 | ol | 149 | 0.00403 | HV
184-AL1/30-ST1A 110.0 | 8.8 | 0.1571 | 0.4 | 0.535 | ol | 184 | 0.00403 | HV
243-AL1/39-ST1A 110.0 | 9 | 0.1188 | 0.39 | 0.645 | ol | 243 | 0.00403 | HV
305-AL1/39-ST1A 110.0 | 9.2 | 0.0949 | 0.38 | 0.74 | ol | 305 | 0.00403 | HV
490-AL1/64-ST1A 110.0 | 9.75 | 0.059 | 0.37 | 0.96 | ol | 490 | 0.00403 | HV
679-AL1/86-ST1A 110.0 | 9.95 | 0.042 | 0.36 | 1.15 | ol | 679 | 0.00403 | HV
490-AL1/64-ST1A 220.0 | 10 | 0.059 | 0.285 | 0.96 | ol | 490 | 0.00403 | HV
679-AL1/86-ST1A 220.0 | 11.7 | 0.042 | 0.275 | 1.15 | ol | 679 | 0.00403 | HV
490-AL1/64-ST1A 380.0 | 11 | 0.059 | 0.253 | 0.96 | ol | 490 | 0.00403 | HV
679-AL1/86-ST1A 380.0 | 14.6 | 0.042 | 0.25 | 1.15 | ol | 679 | 0.00403 | HV

## trafo_std_types
| i0_percent | pfe_kw | vkr_percent | sn_mva | vn_lv_kv | vn_hv_kv | vk_percent | shift_degree | vector_group | tap_side | tap_neutral | tap_min | tap_max | tap_step_degree | tap_step_percent | tap_phase_shifter
160 MVA 380/110 kV | 0.06 | 60 | 0.25 | 160 | 110 | 380 | 12.2 | 0 | Yy0 | hv | 0 | -9 | 9 | 0 | 1.5 | FALSE
100 MVA 220/110 kV | 0.06 | 55 | 0.26 | 100 | 110 | 220 | 12 | 0 | Yy0 | hv | 0 | -9 | 9 | 0 | 1.5 | FALSE
63 MVA 110/20 kV | 0.04 | 22 | 0.32 | 63 | 20 | 110 | 18 | 150 | YNd5 | hv | 0 | -9 | 9 | 0 | 1.5 | FALSE
40 MVA 110/20 kV | 0.05 | 18 | 0.34 | 40 | 20 | 110 | 16.2 | 150 | YNd5 | hv | 0 | -9 | 9 | 0 | 1.5 | FALSE
25 MVA 110/20 kV | 0.07 | 14 | 0.41 | 25 | 20 | 110 | 12 | 150 | YNd5 | hv | 0 | -9 | 9 | 0 | 1.5 | FALSE
63 MVA 110/10 kV | 0.04 | 22 | 0.32 | 63 | 10 | 110 | 18 | 150 | YNd5 | hv | 0 | -9 | 9 | 0 | 1.5 | FALSE
40 MVA 110/10 kV | 0.05 | 18 | 0.34 | 40 | 10 | 110 | 16.2 | 150 | YNd5 | hv | 0 | -9 | 9 | 0 | 1.5 | FALSE
25 MVA 110/10 kV | 0.07 | 14 | 0.41 | 25 | 10 | 110 | 12 | 150 | YNd5 | hv | 0 | -9 | 9 | 0 | 1.5 | FALSE
0.25 MVA 20/0.4 kV | 0.32 | 0.8 | 1.44 | 0.25 | 0.4 | 20 | 6 | 150 | Yzn5 | hv | 0 | -2 | 2 | 0 | 2.5 | FALSE
0.4 MVA 20/0.4 kV | 0.3375 | 1.35 | 1.425 | 0.4 | 0.4 | 20 | 6 | 150 | Dyn5 | hv | 0 | -2 | 2 | 0 | 2.5 | FALSE
0.63 MVA 20/0.4 kV | 0.2619 | 1.65 | 1.206 | 0.63 | 0.4 | 20 | 6 | 150 | Dyn5 | hv | 0 | -2 | 2 | 0 | 2.5 | FALSE
0.25 MVA 10/0.4 kV | 0.24 | 0.6 | 1.2 | 0.25 | 0.4 | 10 | 4 | 150 | Dyn5 | hv | 0 | -2 | 2 | 0 | 2.5 | FALSE
0.4 MVA 10/0.4 kV | 0.2375 | 0.95 | 1.325 | 0.4 | 0.4 | 10 | 4 | 150 | Dyn5 | hv | 0 | -2 | 2 | 0 | 2.5 | FALSE
0.63 MVA 10/0.4 kV | 0.1873 | 1.18 | 1.0794 | 0.63 | 0.4 | 10 | 4 | 150 | Dyn5 | hv | 0 | -2 | 2 | 0 | 2.5 | FALSE

## trafo3w_std_types
| sn_hv_mva | sn_mv_mva | sn_lv_mva | vn_hv_kv | vn_mv_kv | vn_lv_kv | vk_hv_percent | vk_mv_percent | vk_lv_percent | vkr_hv_percent | vkr_mv_percent | vkr_lv_percent | pfe_kw | i0_percent | shift_mv_degree | shift_lv_degree | vector_group | tap_side | tap_neutral | tap_min | tap_max | tap_step_percent
63/25/38 MVA 110/20/10 kV | 63 | 25 | 38 | 110 | 20 | 10 | 10.4 | 10.4 | 10.4 | 0.28 | 0.32 | 0.35 | 35 | 0.89 | 0 | 0 | YN0yn0yn0 | hv | 0 | -10 | 10 | 1.2
63/25/38 MVA 110/10/10 kV | 63 | 25 | 38 | 110 | 10 | 10 | 10.4 | 10.4 | 10.4 | 0.28 | 0.32 | 0.35 | 35 | 0.89 | 0 | 0 | YN0yn0yn0 | hv | 0 | -10 | 10 | 1.2

## fuse_std_types
| fuse_type | i_rated_a | t_avg | t_min | t_total | x_avg | x_min | x_total
HV 100A | HV 100A | 100 | 0 | [10.0, 3.64, 0.854, 0.281, 0.1, 0.0531, 0.022, 0.01] | [10.0, 4.267, 1.21, 0.403, 0.1, 0.058, 0.022, 0.01] | 0 | [300.0, 350.0, 450.0, 550.0, 700.0, 850.0, 1200.0, 1752.0] | [600.0, 700.0, 900.0, 1150.0, 1665.0, 2000.0, 3000.0, 4313.0]
HV 10A | HV 10A | 10 | 0 | [10.0, 1675.0, 0.344, 0.156, 0.1, 0.0417, 0.0171, 0.01] | [10.0, 1.3, 0.3, 0.155, 0.1, 0.0555, 0.023, 0.01] | 0 | [30.0, 32.0, 35.0, 37.0, 39.0, 50.0, 70.0, 88.0] | [60.0, 70.0, 80.0, 87.0, 94.0, 110.0, 150.0, 216.0]
HV 125A | HV 125A | 125 | 0 | [10.0, 1.82, 0.344, 0.1, 0.0467, 0.0269, 0.01] | [10.0, 2.478, 0.426, 0.1, 0.0427, 0.0211, 0.01] | 0 | [375.0, 500.0, 700.0, 925.0, 1200.0, 1500.0, 2341.0] | [750.0, 1000.0, 1500.0, 2200.0, 3000.0, 4000.0, 5765.0]
HV 160A | HV 160A | 160 | 0 | [10.0, 4.15, 1.03, 0.198, 0.1, 0.051, 0.0172, 0.01] | [10.0, 2.3, 0.734, 0.274, 0.1, 0.046, 0.0177, 0.01] | 0 | [480.0, 550.0, 700.0, 1000.0, 1260.0, 1600.0, 2500.0, 3227.0] | [960.0, 1300.0, 1700.0, 2200.0, 2996.0, 4000.0, 6000.0, 7946.0]
HV 16A | HV 16A | 16 | 0 | [10.0, 0.352, 0.164, 0.1, 0.0649, 0.0342, 0.01] | [10.0, 2.34, 0.722, 0.181, 0.1, 0.055, 0.0296, 0.01] | 0 | [48.0, 60.0, 65.0, 71.0, 80.0, 100.0, 162.0] | [96.0, 110.0, 125.0, 150.0, 168.0, 200.0, 250.0, 398.0]
HV 200A | HV 200A | 200 | 0 | [10.0, 4.267, 1.21, 0.403, 0.1, 0.058, 0.022, 0.01] | [10.0, 3.73, 1.654, 0.328, 0.1, 0.0531, 0.019, 0.01] | 0 | [600.0, 700.0, 900.0, 1150.0, 1665.0, 2000.0, 3000.0, 4313.0] | [1200.0, 1500.0, 1800.0, 2700.0, 3960.0, 5000.0, 7500.0, 10620.0]
HV 20A | HV 20A | 20 | 0 | [10.0, 1.3, 0.3, 0.155, 0.1, 0.0555, 0.023, 0.01] | [10.0, 1.3, 0.161, 0.1, 0.0611, 0.0399, 0.0141, 0.01] | 0 | [60.0, 70.0, 80.0, 87.0, 94.0, 110.0, 150.0, 216.0] | [120.0, 150.0, 200.0, 223.0, 260.0, 300.0, 450.0, 532.0]
HV 25A | HV 25A | 25 | 0 | [10.0, 2.512, 0.833, 0.299, 0.1, 0.0372, 0.0223, 0.01] | [10.0, 3.125, 0.597, 0.198, 0.1, 0.0378, 0.022, 0.01] | 0 | [75.0, 82.0, 90.0, 100.0, 124.0, 170.0, 200.0, 289.0] | [150.0, 170.0, 210.0, 250.0, 294.0, 400.0, 500.0, 711.0]
HV 31.5A | HV 31.5A | 31.5 | 0 | [10.0, 2.34, 0.722, 0.181, 0.1, 0.055, 0.0296, 0.01] | [10.0, 2.84, 0.368, 0.164, 0.1, 0.0621, 0.0378, 0.0195, 0.01] | 0 | [95.0, 110.0, 125.0, 150.0, 165.0, 200.0, 250.0, 390.0] | [189.0, 220.0, 300.0, 350.0, 393.0, 450.0, 530.0, 700.0, 960.0]
HV 40A | HV 40A | 40 | 0 | [10.0, 1.3, 0.161, 0.1, 0.0611, 0.0399, 0.0141, 0.01] | [10.0, 2.05, 0.369, 0.198, 0.1, 0.051, 0.0298, 0.01] | 0 | [120.0, 150.0, 200.0, 223.0, 260.0, 300.0, 450.0, 532.0] | [240.0, 300.0, 400.0, 450.0, 530.0, 650.0, 800.0, 1311.0]
HV 50A | HV 50A | 50 | 0 | [10.0, 3.215, 0.597, 0.198, 0.1, 0.0378, 0.022, 0.01] | [10.0, 3.64, 0.854, 0.281, 0.1, 0.0531, 0.022, 0.01] | 0 | [150.0, 170.0, 210.0, 250.0, 294.0, 400.0, 500.0, 711.0] | [300.0, 350.0, 450.0, 550.0, 700.0, 850.0, 1200.0, 1752.0]
HV 6.3A | HV 6.3A | 6.3 | 0 | [10.0, 1.39, 0.344, 0.168, 0.1, 0.056, 0.0263, 0.01] | [10.0, 1.711, 0.516, 0.198, 0.1, 0.0634, 0.0303, 0.01] | 0 | [19.0, 19.5, 20.4, 20.8, 22.0, 25.0, 32.0, 48.0] | [38.0, 40.0, 43.0, 48.0, 53.0, 60.0, 75.0, 118.0]
HV 63A | HV 63A | 63 | 0 | [10.0, 2.84, 0.368, 0.164, 0.1, 0.0621, 0.0378, 0.0195, 0.01] | [10.0, 1.82, 0.344, 0.1, 0.0467, 0.0269, 0.01] | 0 | [189.0, 220.0, 300.0, 350.0, 393.0, 450.0, 530.0, 700.0, 961.0] | [378.0, 500.0, 700.0, 934.0, 1200.0, 1500.0, 2366.0]
HV 80A | HV 80A | 80 | 0 | [10.0, 2.05, 0.369, 0.198, 0.1, 0.051, 0.0298, 0.01] | [10.0, 4.15, 1.03, 0.198, 0.1, 0.051, 0.0172, 0.01] | 0 | [240.0, 300.0, 400.0, 450.0, 530.0, 650.0, 800.0, 1311.0] | [480.0, 550.0, 700.0, 1000.0, 1260.0, 1600.0, 2500.0, 3227.0]
Siemens NH-1-100 | Siemens NH-1-100 | 100 | [5400.0, 2000.0, 400.0, 20.0, 1.0, 0.2, 0.012, 0.004] | 0 | 0 | [150.0, 190.0, 250.0, 430.0, 900.0, 1250.0, 2700.0, 3600.0] | 0 | 0
Siemens NH-1-125 | Siemens NH-1-125 | 125 | [4800.0, 120.0, 7.0, 0.1, 0.004] | 0 | 0 | [180.0, 400.0, 740.0, 2000.0, 4250.0] | 0 | 0
Siemens NH-1-16 | Siemens NH-1-16 | 16 | [4000.0, 400.0, 2.0, 0.1, 0.04, 0.01] | 0 | 0 | [26.0, 35.0, 75.0, 150.0, 200.0, 300.0] | 0 | 0
Siemens NH-1-160 | Siemens NH-1-160 | 160 | [4800.0, 120.0, 7.0, 0.1, 0.004] | 0 | 0 | [210.0, 500.0, 900.0, 2300.0, 5000.0] | 0 | 0
Siemens NH-1-25 | Siemens NH-1-25 | 25 | [4000.0, 1000.0, 10.0, 0.2, 0.02, 0.01] | 0 | 0 | [40.0, 50.0, 100.0, 210.0, 400.0, 500.0] | 0 | 0
Siemens NH-1-50 | Siemens NH-1-50 | 50 | [4000.0, 40.0, 4.0, 1.0, 0.02, 0.01] | 0 | 0 | [86.0, 200.0, 300.0, 400.0, 1000.0, 1280.0] | 0 | 0
Siemens NH-1-63 | Siemens NH-1-63 | 63 | [4000.0, 100.0, 10.0, 2.0, 0.04, 0.01] | 0 | 0 | [100.0, 200.0, 300.0, 400.0, 1000.0, 1500.0] | 0 | 0
Siemens NH-1-80 | Siemens NH-1-80 | 80 | [4800.0, 120.0, 7.0, 0.1, 0.01] | 0 | 0 | [150.58, 250.0, 450.0, 1150.0, 2470.0] | 0 | 0
Siemens NH-2-1000 | Siemens NH-2-1000 | 1000 | [4800.0, 120.0, 7.0, 0.1, 0.004] | 0 | 0 | [1900.0, 3500.0, 8400.0, 24000.0, 52000.0] | 0 | 0
Siemens NH-2-200 | Siemens NH-2-200 | 200 | [4800.0, 120.0, 7.0, 0.1, 0.004] | 0 | 0 | [280.0, 650.0, 1200.0, 3000.0, 7000.0] | 0 | 0
Siemens NH-2-224 | Siemens NH-2-224 | 224 | [4800.0, 120.0, 7.0, 0.2, 0.04, 0.004] | 0 | 0 | [400.0, 750.0, 1453.0, 3025.0, 4315.0, 7600.0] | 0 | 0
Siemens NH-2-250 | Siemens NH-2-250 | 250 | [4800.0, 120.0, 7.0, 0.1, 0.004] | 0 | 0 | [450.0, 800.0, 1650.0, 4000.0, 8500.0] | 0 | 0
Siemens NH-2-315 | Siemens NH-2-315 | 315 | [4800.0, 120.0, 7.0, 0.1, 0.004] | 0 | 0 | [550.0, 920.0, 1900.0, 5000.0, 11000.0] | 0 | 0
Siemens NH-2-355 | Siemens NH-2-355 | 355 | [4800.0, 120.0, 6.0, 0.1, 0.004] | 0 | 0 | [650.0, 1116.27, 2350.0, 5840.0, 12790.0] | 0 | 0
Siemens NH-2-400 | Siemens NH-2-400 | 400 | [4800.0, 120.0, 7.0, 0.1, 0.004] | 0 | 0 | [720.0, 1350.0, 2800.0, 6500.0, 15000.0] | 0 | 0
Siemens NH-2-425 | Siemens NH-2-425 | 425 | [4800.0, 120.0, 7.0, 0.1, 0.004] | 0 | 0 | [850.0, 1500.0, 3050.0, 7500.0, 16500.0] | 0 | 0
Siemens NH-2-630 | Siemens NH-2-630 | 630 | [4800.0, 120.0, 7.0, 0.1, 0.004] | 0 | 0 | [1200.0, 2000.0, 4800.0, 12000.0, 26000.0] | 0 | 0

## dtypes
| element | column | dtype
0 | bus | name | object
1 | bus | vn_kv | float64
2 | bus | type | object
3 | bus | zone | object
4 | bus | in_service | bool
5 | load | name | object
6 | load | bus | uint32
7 | load | p_mw | float64
8 | load | q_mvar | float64
9 | load | const_z_percent | float64
10 | load | const_i_percent | float64
11 | load | sn_mva | float64
12 | load | scaling | float64
13 | load | in_service | bool
14 | load | type | object
15 | ext_grid | name | object
16 | ext_grid | bus | uint32
17 | ext_grid | vm_pu | float64
18 | ext_grid | va_degree | float64
19 | ext_grid | slack_weight | float64
20 | ext_grid | in_service | bool
21 | line | name | object
22 | line | std_type | object
23 | line | from_bus | uint32
24 | line | to_bus | uint32
25 | line | length_km | float64
26 | line | r_ohm_per_km | float64
27 | line | x_ohm_per_km | float64
28 | line | c_nf_per_km | float64
29 | line | g_us_per_km | float64
30 | line | max_i_ka | float64
31 | line | df | float64
32 | line | parallel | uint32
33 | line | type | object
34 | line | in_service | bool
35 | trafo | name | object
36 | trafo | std_type | object
37 | trafo | hv_bus | uint32
38 | trafo | lv_bus | uint32
39 | trafo | sn_mva | float64
40 | trafo | vn_hv_kv | float64
41 | trafo | vn_lv_kv | float64
42 | trafo | vk_percent | float64
43 | trafo | vkr_percent | float64
44 | trafo | pfe_kw | float64
45 | trafo | i0_percent | float64
46 | trafo | shift_degree | float64
47 | trafo | tap_side | object
48 | trafo | tap_neutral | int32
49 | trafo | tap_min | int32
50 | trafo | tap_max | int32
51 | trafo | tap_step_percent | float64
52 | trafo | tap_step_degree | float64
53 | trafo | tap_pos | int32
54 | trafo | tap_phase_shifter | bool
55 | trafo | parallel | uint32
56 | trafo | df | float64
57 | trafo | in_service | bool
58 | line_geodata | coords | object
59 | bus_geodata | x | float64
60 | bus_geodata | y | float64
61 | bus_geodata | coords | object

## parameters
| version | format_version | converged | OPF_converged | name | f_hz | sn_mva
0 | 2.14.6 | 2.14.0 | FALSE | FALSE |  | 50 | 1