## bus
| name | vn_kv | type | zone | in_service
0 | bus_LV_5938-69_0_2_node_0 | 0.4 | n |  | TRUE
1 | bus_LV_5938-69_0_2_node_1 | 0.4 | n |  | TRUE
2 | bus_LV_5938-69_0_2_node_2 | 0.4 | n |  | TRUE
3 | bus_LV_5938-69_0_2_node_3 | 0.4 | n |  | TRUE
4 | bus_LV_5938-69_0_2_node_8 | 0.4 | n |  | TRUE
5 | bus_LV_5938-69_0_2_node_4 | 0.4 | n |  | TRUE
6 | bus_LV_5938-69_0_2_node_5 | 0.4 | n |  | TRUE
7 | bus_LV_5938-69_0_2_node_37 | 0.4 | n |  | TRUE
8 | bus_LV_5938-69_0_2_node_7 | 0.4 | n |  | TRUE
9 | bus_LV_5938-69_0_2_node_35 | 0.4 | n |  | TRUE
10 | bus_LV_5938-69_0_2_node_6 | 0.4 | n |  | TRUE
11 | bus_LV_5938-69_0_2_node_9 | 0.4 | n |  | TRUE
12 | bus_LV_5938-69_0_2_node_50 | 0.4 | n |  | TRUE
13 | bus_LV_5938-69_0_2_node_21 | 0.4 | n |  | TRUE
14 | bus_LV_5938-69_0_2_node_33 | 0.4 | n |  | TRUE
15 | bus_LV_5938-69_0_2_node_10 | 0.4 | n |  | TRUE
16 | bus_LV_5938-69_0_2_node_11 | 0.4 | n |  | TRUE
17 | bus_LV_5938-69_0_2_node_12 | 0.4 | n |  | TRUE
18 | bus_LV_5938-69_0_2_node_49 | 0.4 | n |  | TRUE
19 | bus_LV_5938-69_0_2_node_13 | 0.4 | n |  | TRUE
20 | bus_LV_5938-69_0_2_node_14 | 0.4 | n |  | TRUE
21 | bus_LV_5938-69_0_2_node_15 | 0.4 | n |  | TRUE
22 | bus_LV_5938-69_0_2_node_16 | 0.4 | n |  | TRUE
23 | bus_LV_5938-69_0_2_node_19 | 0.4 | n |  | TRUE
24 | bus_LV_5938-69_0_2_node_23 | 0.4 | n |  | TRUE
25 | bus_LV_5938-69_0_2_node_17 | 0.4 | n |  | TRUE
26 | bus_LV_5938-69_0_2_node_22 | 0.4 | n |  | TRUE
27 | bus_LV_5938-69_0_2_node_18 | 0.4 | n |  | TRUE
28 | bus_LV_5938-69_0_2_node_20 | 0.4 | n |  | TRUE
29 | bus_LV_5938-69_0_2_node_38 | 0.4 | n |  | TRUE
30 | bus_LV_5938-69_0_2_node_44 | 0.4 | n |  | TRUE
31 | bus_LV_5938-69_0_2_node_24 | 0.4 | n |  | TRUE
32 | bus_LV_5938-69_0_2_node_27 | 0.4 | n |  | TRUE
33 | bus_LV_5938-69_0_2_node_28 | 0.4 | n |  | TRUE
34 | bus_LV_5938-69_0_2_node_29 | 0.4 | n |  | TRUE
35 | bus_LV_5938-69_0_2_node_31 | 0.4 | n |  | TRUE
36 | bus_LV_5938-69_0_2_node_34 | 0.4 | n |  | TRUE
37 | bus_LV_5938-69_0_2_node_32 | 0.4 | n |  | TRUE
38 | bus_LV_5938-69_0_2_node_36 | 0.4 | n |  | TRUE
39 | bus_LV_5938-69_0_2_node_40 | 0.4 | n |  | TRUE
40 | bus_LV_5938-69_0_2_node_39 | 0.4 | n |  | TRUE
41 | bus_LV_5938-69_0_2_node_45 | 0.4 | n |  | TRUE
42 | bus_LV_5938-69_0_2_node_41 | 0.4 | n |  | TRUE
43 | bus_LV_5938-69_0_2_node_42 | 0.4 | n |  | TRUE
44 | bus_LV_5938-69_0_2_node_43 | 0.4 | n |  | TRUE
45 | bus_LV_5938-69_0_2_node_48 | 0.4 | n |  | TRUE
46 | bus_LV_5938-69_0_2_node_47 | 0.4 | n |  | TRUE
47 | bus_LV_5938-69_0_2_node_46 | 0.4 | n |  | TRUE
48 | bus_MV_455_0_node_118 | 20 | n |  | TRUE

## load
| name | bus | p_mw | q_mvar | const_z_percent | const_i_percent | sn_mva | scaling | in_service | type
0 | LV_5938-69_0_2_load_0 | 0 | 0.030459 | 0.0076338 | 0 | 0 |  | 1 | TRUE | wye
1 | LV_5938-69_0_2_load_1 | 1 | 0.012324 | 0.0030887 | 0 | 0 |  | 1 | TRUE | wye
2 | LV_5938-69_0_2_load_8 | 4 | 0.0084937 | 0.0021287 | 0 | 0 |  | 1 | TRUE | wye
3 | LV_5938-69_0_2_load_37 | 7 | 0.00087427 | 0.00021911 | 0 | 0 |  | 1 | TRUE | wye
4 | LV_5938-69_0_2_load_35 | 9 | 0.0012294 | 0.00030811 | 0 | 0 |  | 1 | TRUE | wye
5 | LV_5938-69_0_2_load_9 | 11 | 0.015174 | 0.0038029 | 0 | 0 |  | 1 | TRUE | wye
6 | LV_5938-69_0_2_load_50 | 12 | 0.018022 | 0.0045167 | 0 | 0 |  | 1 | TRUE | wye
7 | LV_5938-69_0_2_load_33 | 14 | 0.0064222 | 0.0016096 | 0 | 0 |  | 1 | TRUE | wye
8 | LV_5938-69_0_2_load_10 | 15 | 0.012731 | 0.0031907 | 0 | 0 |  | 1 | TRUE | wye
9 | LV_5938-69_0_2_load_49 | 18 | 0.0020518 | 0.00051423 | 0 | 0 |  | 1 | TRUE | wye
10 | LV_5938-69_0_2_load_13 | 19 | 0.0063607 | 0.0015941 | 0 | 0 |  | 1 | TRUE | wye
11 | LV_5938-69_0_2_load_14 | 20 | 0.0061708 | 0.0015466 | 0 | 0 |  | 1 | TRUE | wye
12 | LV_5938-69_0_2_load_23 | 24 | 0.0037834 | 0.00094822 | 0 | 0 |  | 1 | TRUE | wye
13 | LV_5938-69_0_2_load_17 | 25 | 0.016194 | 0.0040586 | 0 | 0 |  | 1 | TRUE | wye
14 | LV_5938-69_0_2_load_22 | 26 | 0.004822 | 0.0012085 | 0 | 0 |  | 1 | TRUE | wye
15 | LV_5938-69_0_2_load_18 | 27 | 0.0069678 | 0.0017463 | 0 | 0 |  | 1 | TRUE | wye
16 | LV_5938-69_0_2_load_20 | 28 | 0.019301 | 0.0048374 | 0 | 0 |  | 1 | TRUE | wye
17 | LV_5938-69_0_2_load_38 | 29 | 0.012227 | 0.0030644 | 0 | 0 |  | 1 | TRUE | wye
18 | LV_5938-69_0_2_load_44 | 30 | 0.00081807 | 0.00020503 | 0 | 0 |  | 1 | TRUE | wye
19 | LV_5938-69_0_2_load_24 | 31 | 0.0060622 | 0.0015193 | 0 | 0 |  | 1 | TRUE | wye
20 | LV_5938-69_0_2_load_27 | 32 | 0.00079582 | 0.00019945 | 0 | 0 |  | 1 | TRUE | wye
21 | LV_5938-69_0_2_load_28 | 33 | 0.00076958 | 0.00019287 | 0 | 0 |  | 1 | TRUE | wye
22 | LV_5938-69_0_2_load_29 | 34 | 0.00010944 | 2.7429e-05 | 0 | 0 |  | 1 | TRUE | wye
23 | LV_5938-69_0_2_load_31 | 35 | 0.00070744 | 0.0001773 | 0 | 0 |  | 1 | TRUE | wye
24 | LV_5938-69_0_2_load_34 | 36 | 0.0009593 | 0.00024042 | 0 | 0 |  | 1 | TRUE | wye
25 | LV_5938-69_0_2_load_32 | 37 | 0.0004292 | 0.00010757 | 0 | 0 |  | 1 | TRUE | wye
26 | LV_5938-69_0_2_load_39 | 40 | 0.00011247 | 2.8189e-05 | 0 | 0 |  | 1 | TRUE | wye
27 | LV_5938-69_0_2_load_45 | 41 | 0.00067414 | 0.00016896 | 0 | 0 |  | 1 | TRUE | wye
28 | LV_5938-69_0_2_load_42 | 43 | 0.00012551 | 3.1456e-05 | 0 | 0 |  | 1 | TRUE | wye
29 | LV_5938-69_0_2_load_43 | 44 | 0.00044988 | 0.00011275 | 0 | 0 |  | 1 | TRUE | wye
30 | LV_5938-69_0_2_load_48 | 45 | 0.00059213 | 0.0001484 | 0 | 0 |  | 1 | TRUE | wye
31 | LV_5938-69_0_2_load_47 | 46 | 0.00037873 | 9.4918e-05 | 0 | 0 |  | 1 | TRUE | wye
32 | LV_5938-69_0_2_load_46 | 47 | 0.00015348 | 3.8466e-05 | 0 | 0 |  | 1 | TRUE | wye

## ext_grid
| name | bus | vm_pu | va_degree | slack_weight | in_service
0 |  | 28 | 1 | 0 | 1 | TRUE

## line
| name | std_type | from_bus | to_bus | length_km | r_ohm_per_km | x_ohm_per_km | c_nf_per_km | g_us_per_km | max_i_ka | df | parallel | type | in_service
0 | LV_5938-69_0_2_line_0 |  | 0 | 1 | 0.0086823 | 0.125 | 0.08 | 261 | 0 | 0.364 | 1 | 1 | cs | TRUE
1 | LV_5938-69_0_2_line_1 |  | 1 | 2 | 0.029341 | 0.125 | 0.08 | 261 | 0 | 0.364 | 1 | 1 | cs | TRUE
2 | LV_5938-69_0_2_line_2 |  | 2 | 3 | 0.041008 | 0.125 | 0.08 | 261 | 0 | 0.364 | 1 | 1 | cs | TRUE
3 | LV_5938-69_0_2_line_3 |  | 3 | 4 | 0.019143 | 0.125 | 0.08 | 261 | 0 | 0.364 | 1 | 1 | cs | TRUE
4 | LV_5938-69_0_2_line_4 |  | 4 | 10 | 0.0061273 | 0.125 | 0.08 | 261 | 0 | 0.364 | 1 | 1 | cs | TRUE
5 | LV_5938-69_0_2_line_5 |  | 5 | 6 | 0.021861 | 0.125 | 0.08 | 261 | 0 | 0.364 | 1 | 2 | cs | TRUE
6 | LV_5938-69_0_2_line_6 |  | 5 | 7 | 0.014163 | 0.125 | 0.08 | 261 | 0 | 0.364 | 1 | 2 | cs | TRUE
7 | LV_5938-69_0_2_line_7 |  | 6 | 8 | 0.23423 | 0.125 | 0.08 | 261 | 0 | 0.364 | 1 | 2 | cs | TRUE
8 | LV_5938-69_0_2_line_8 |  | 6 | 9 | 0.13083 | 0.125 | 0.08 | 261 | 0 | 0.364 | 1 | 1 | cs | TRUE
9 | LV_5938-69_0_2_line_9 |  | 7 | 13 | 0.078938 | 0.125 | 0.08 | 261 | 0 | 0.364 | 1 | 2 | cs | TRUE
10 | LV_5938-69_0_2_line_10 |  | 8 | 12 | 0.005011 | 0.125 | 0.08 | 261 | 0 | 0.364 | 1 | 1 | cs | TRUE
11 | LV_5938-69_0_2_line_11 |  | 8 | 10 | 0.024193 | 0.125 | 0.08 | 261 | 0 | 0.364 | 1 | 1 | cs | TRUE
12 | LV_5938-69_0_2_line_12 |  | 9 | 14 | 0.052404 | 0.125 | 0.08 | 261 | 0 | 0.364 | 1 | 1 | cs | TRUE
13 | LV_5938-69_0_2_line_13 |  | 10 | 11 | 0.012582 | 0.125 | 0.08 | 261 | 0 | 0.364 | 1 | 1 | cs | TRUE
14 | LV_5938-69_0_2_line_14 |  | 11 | 15 | 0.018522 | 0.125 | 0.08 | 261 | 0 | 0.364 | 1 | 1 | cs | TRUE
15 | LV_5938-69_0_2_line_15 |  | 13 | 29 | 0.0836 | 0.125 | 0.08 | 261 | 0 | 0.364 | 1 | 1 | cs | TRUE
16 | LV_5938-69_0_2_line_16 |  | 13 | 23 | 0.033849 | 0.125 | 0.08 | 261 | 0 | 0.364 | 1 | 2 | cs | TRUE
17 | LV_5938-69_0_2_line_17 |  | 14 | 36 | 0.055215 | 0.125 | 0.08 | 261 | 0 | 0.364 | 1 | 1 | cs | TRUE
18 | LV_5938-69_0_2_line_18 |  | 15 | 16 | 0.029587 | 0.125 | 0.08 | 261 | 0 | 0.364 | 1 | 1 | cs | TRUE
19 | LV_5938-69_0_2_line_19 |  | 16 | 17 | 0.016444 | 0.125 | 0.08 | 261 | 0 | 0.364 | 1 | 1 | cs | TRUE
20 | LV_5938-69_0_2_line_20 |  | 17 | 18 | 0.020305 | 0.125 | 0.08 | 261 | 0 | 0.364 | 1 | 1 | cs | TRUE
21 | LV_5938-69_0_2_line_21 |  | 19 | 20 | 0.019424 | 0.125 | 0.08 | 261 | 0 | 0.364 | 1 | 1 | cs | TRUE
22 | LV_5938-69_0_2_line_22 |  | 20 | 21 | 0.1026 | 0.125 | 0.08 | 261 | 0 | 0.364 | 1 | 1 | cs | TRUE
23 | LV_5938-69_0_2_line_23 |  | 21 | 22 | 0.19451 | 0.125 | 0.08 | 261 | 0 | 0.364 | 1 | 1 | cs | TRUE
24 | LV_5938-69_0_2_line_24 |  | 22 | 23 | 0.092521 | 0.125 | 0.08 | 261 | 0 | 0.364 | 1 | 1 | cs | TRUE
25 | LV_5938-69_0_2_line_25 |  | 22 | 24 | 0.086226 | 0.125 | 0.08 | 261 | 0 | 0.364 | 1 | 1 | cs | TRUE
26 | LV_5938-69_0_2_line_26 |  | 23 | 25 | 0.04146 | 0.125 | 0.08 | 261 | 0 | 0.364 | 1 | 2 | cs | TRUE
27 | LV_5938-69_0_2_line_27 |  | 24 | 26 | 0.011264 | 0.125 | 0.08 | 261 | 0 | 0.364 | 1 | 1 | cs | TRUE
28 | LV_5938-69_0_2_line_28 |  | 25 | 27 | 0.023785 | 0.125 | 0.08 | 261 | 0 | 0.364 | 1 | 2 | cs | TRUE
29 | LV_5938-69_0_2_line_29 |  | 26 | 31 | 0.012255 | 0.125 | 0.08 | 261 | 0 | 0.364 | 1 | 1 | cs | TRUE
30 | LV_5938-69_0_2_line_30 |  | 27 | 28 | 0.0049839 | 0.125 | 0.08 | 261 | 0 | 0.364 | 1 | 2 | cs | TRUE
31 | LV_5938-69_0_2_line_31 |  | 29 | 30 | 0.085779 | 0.125 | 0.08 | 261 | 0 | 0.364 | 1 | 1 | cs | TRUE
32 | LV_5938-69_0_2_line_32 |  | 30 | 41 | 0.011181 | 0.125 | 0.08 | 261 | 0 | 0.364 | 1 | 1 | cs | TRUE
33 | LV_5938-69_0_2_line_33 |  | 32 | 33 | 0.0042209 | 0.125 | 0.08 | 261 | 0 | 0.364 | 1 | 1 | cs | TRUE
34 | LV_5938-69_0_2_line_34 |  | 32 | 34 | 0.0033065 | 0.125 | 0.08 | 261 | 0 | 0.364 | 1 | 1 | cs | TRUE
35 | LV_5938-69_0_2_line_35 |  | 34 | 35 | 0.010931 | 0.125 | 0.08 | 261 | 0 | 0.364 | 1 | 1 | cs | TRUE
36 | LV_5938-69_0_2_line_36 |  | 35 | 37 | 0.008158 | 0.125 | 0.08 | 261 | 0 | 0.364 | 1 | 1 | cs | TRUE
37 | LV_5938-69_0_2_line_37 |  | 37 | 38 | 0.29365 | 0.125 | 0.08 | 261 | 0 | 0.364 | 1 | 1 | cs | TRUE
38 | LV_5938-69_0_2_line_38 |  | 38 | 39 | 0.077625 | 0.125 | 0.08 | 261 | 0 | 0.364 | 1 | 1 | cs | TRUE
39 | LV_5938-69_0_2_line_39 |  | 39 | 40 | 0.013314 | 0.125 | 0.08 | 261 | 0 | 0.364 | 1 | 1 | cs | TRUE
40 | LV_5938-69_0_2_line_40 |  | 40 | 42 | 0.1962 | 0.125 | 0.08 | 261 | 0 | 0.364 | 1 | 1 | cs | TRUE
41 | LV_5938-69_0_2_line_41 |  | 41 | 47 | 0.016091 | 0.125 | 0.08 | 261 | 0 | 0.364 | 1 | 1 | cs | TRUE
42 | LV_5938-69_0_2_line_42 |  | 42 | 43 | 0.070828 | 0.125 | 0.08 | 261 | 0 | 0.364 | 1 | 1 | cs | TRUE
43 | LV_5938-69_0_2_line_43 |  | 42 | 44 | 0.027896 | 0.125 | 0.08 | 261 | 0 | 0.364 | 1 | 1 | cs | TRUE
44 | LV_5938-69_0_2_line_44 |  | 44 | 45 | 0.025237 | 0.125 | 0.08 | 261 | 0 | 0.364 | 1 | 1 | cs | TRUE
45 | LV_5938-69_0_2_line_45 |  | 45 | 46 | 0.023338 | 0.125 | 0.08 | 261 | 0 | 0.364 | 1 | 1 | cs | TRUE
46 | LV_5938-69_0_2_line_46 |  | 46 | 47 | 0.048362 | 0.125 | 0.08 | 261 | 0 | 0.364 | 1 | 1 | cs | TRUE

## trafo
| name | std_type | hv_bus | lv_bus | sn_mva | vn_hv_kv | vn_lv_kv | vk_percent | vkr_percent | pfe_kw | i0_percent | shift_degree | tap_side | tap_neutral | tap_min | tap_max | tap_step_percent | tap_step_degree | tap_pos | tap_phase_shifter | parallel | df | in_service
0 | LV_5938-69_0_2_trafo_20 | 0.63 MVA 20/0.4 kV | 48 | 28 | 0.63 | 20 | 0.4 | 6 | 1.206 | 1.65 | 0.2619 | 150 | hv | 0 | -2 | 2 | 2.5 | 0 | 0 | FALSE | 1 | 1 | TRUE

## line_geodata
| x0 | y0 | x1 | y1 | x2 | y2 | x3 | y3 | x4 | y4 | x5 | y5 | x6 | y6 | x7 | y7 | x8 | y8 | x9 | y9 | x10 | y10 | x11 | y11 | x12 | y12 | x13 | y13 | x14 | y14 | x15 | y15
0 | 2538241.8735 | 1180390.6119 | 2538233.1942 | 1180390.8398
1 | 2538204.0605 | 1180392.3674 | 2538205.3438 | 1180391.6315 | 2538211.3148 | 1180391.4142 | 2538233.1942 | 1180390.8398
2 | 2538189.4398 | 1180356.8206 | 2538189.6086 | 1180365.0235 | 2538189.6447 | 1180375.907 | 2538192.3501 | 1180378.2582 | 2538204.0605 | 1180392.3674
3 | 2538189.4398 | 1180356.8206 | 2538189.0395 | 1180337.6822
4 | 2538188.9114 | 1180331.5563 | 2538189.0395 | 1180337.6822
5 | 2538024.0692 | 1180219.9204 | 2538017.5336 | 1180220.2105 | 2538011.7046 | 1180222.361 | 2538006.2717 | 1180225.8637 | 2538004.2274 | 1180227.6192
6 | 2538004.2274 | 1180227.6192 | 2537993.6277 | 1180236.723 | 2537993.4936 | 1180236.8583
7 | 2538024.0692 | 1180219.9204 | 2538044.6256 | 1180238.4291 | 2538057.6215 | 1180249.7454 | 2538062.0227 | 1180253.5687 | 2538072.5259 | 1180250.625 | 2538082.0799 | 1180255.6067 | 2538088.1386 | 1180261.6363 | 2538091.341 | 1180269.9301 | 2538095.0618 | 1180275.9172 | 2538106.4149 | 1180288.6736 | 2538116.7275 | 1180296.8494 | 2538162.5121 | 1180344.792 | 2538177.5751 | 1180330.7396 | 2538177.356 | 1180318.4127 | 2538178.1837 | 1180315.7249 | 2538178.1924 | 1180310.6552
8 | 2538024.0692 | 1180219.9204 | 2538023.1901 | 1180216.9056 | 2538019.7106 | 1180212.1056 | 2537999.1614 | 1180191.3512 | 2537974.5897 | 1180163.5457 | 2537939.5673 | 1180120.5533
9 | 2537935.7546 | 1180290.1863 | 2537948.8448 | 1180281.8681 | 2537960.453 | 1180271.3196 | 2537985.5466 | 1180244.878 | 2537993.4936 | 1180236.8583
10 | 2538178.1924 | 1180310.6552 | 2538173.1668 | 1180310.7072
11 | 2538178.1924 | 1180310.6552 | 2538178.1837 | 1180315.7249 | 2538188.9114 | 1180331.5563
12 | 2537906.5906 | 1180079.8276 | 2537912.8846 | 1180087.7984 | 2537939.5673 | 1180120.5533
13 | 2538188.9114 | 1180331.5563 | 2538188.6042 | 1180318.9783
14 | 2538188.6042 | 1180318.9783 | 2538188.152 | 1180300.4622
15 | 2537935.7546 | 1180290.1863 | 2537919.8948 | 1180272.3185 | 2537900.3191 | 1180246.0179 | 2537883.9194 | 1180224.6662
16 | 2537935.7546 | 1180290.1863 | 2537919.4588 | 1180300.9614 | 2537906.9441 | 1180308.0508
17 | 2537906.5906 | 1180079.8276 | 2537883.7412 | 1180050.8911 | 2537871.9978 | 1180036.7973
18 | 2538177.6309 | 1180277.0199 | 2538187.7064 | 1180282.2187 | 2538188.152 | 1180300.4622
19 | 2538177.6309 | 1180277.0199 | 2538161.1431 | 1180277.3904
20 | 2538168.7558 | 1180260.1132 | 2538161.0721 | 1180268.3083 | 2538161.1431 | 1180277.3904
21 | 2537969.3524 | 1180595.2158 | 2537959.6108 | 1180584.8384 | 2537955.7411 | 1180581.3789
22 | 2537982.3491 | 1180491.2278 | 2537978.4668 | 1180496.9268 | 2537964.5026 | 1180525.5098 | 2537947.9807 | 1180560.0784 | 2537945.9995 | 1180565.691 | 2537945.7455 | 1180568.4507 | 2537946.6063 | 1180571.9104 | 2537948.0309 | 1180574.486 | 2537955.7411 | 1180581.3789
23 | 2537982.3491 | 1180491.2278 | 2537960.1931 | 1180473.0805 | 2537946.5387 | 1180457.1686 | 2537900.8724 | 1180415.5522 | 2537865.1064 | 1180385.1174 | 2537836.94 | 1180361.9969
24 | 2537836.94 | 1180361.9969 | 2537840.5002 | 1180358.3912 | 2537866.8124 | 1180329.4905 | 2537868.1804 | 1180327.3529 | 2537869.5409 | 1180325.2265 | 2537871.3205 | 1180320.7944 | 2537876.395 | 1180321.0418 | 2537881.7494 | 1180320.2858 | 2537902.5042 | 1180310.8096 | 2537906.9441 | 1180308.0508
25 | 2537836.94 | 1180361.9969 | 2537767.1987 | 1180412.7024
26 | 2537906.9441 | 1180308.0508 | 2537913.2154 | 1180321.3043 | 2537917.7031 | 1180327.5613 | 2537926.1541 | 1180337.4014 | 2537930.2587 | 1180341.9498
27 | 2537758.0882 | 1180419.3262 | 2537767.1987 | 1180412.7024
28 | 2537946.483 | 1180359.3395 | 2537935.8751 | 1180348.1733 | 2537930.2587 | 1180341.9498
29 | 2537758.0882 | 1180419.3262 | 2537748.1763 | 1180426.5326
30 | 2537949.9157 | 1180362.9528 | 2537946.483 | 1180359.3395
31 | 2537841.9025 | 1180150.1471 | 2537845.0105 | 1180156.5861 | 2537855.3795 | 1180178.224 | 2537869.363 | 1180204.4158 | 2537879.327 | 1180218.6871 | 2537883.9194 | 1180224.6662
32 | 2537841.9025 | 1180150.1471 | 2537837.0421 | 1180140.0774
33 | 2538061.2599 | 1179803.392 | 2538065.0066 | 1179805.3357
34 | 2538061.2599 | 1179803.392 | 2538058.3249 | 1179801.8693
35 | 2538058.3249 | 1179801.8693 | 2538048.6215 | 1179796.8354
36 | 2538041.38 | 1179793.0786 | 2538048.6215 | 1179796.8354
37 | 2537747.9137 | 1179803.4518 | 2538041.38 | 1179793.0786
38 | 2537747.9137 | 1179803.4518 | 2537744.319 | 1179803.0334 | 2537739.7598 | 1179803.1698 | 2537735.6833 | 1179804.1795 | 2537724.5989 | 1179810.0536 | 2537711.0029 | 1179818.2887 | 2537697.8176 | 1179827.809 | 2537691.9821 | 1179831.5608 | 2537679.9438 | 1179838.2566
39 | 2537679.9438 | 1179838.2566 | 2537687.7235 | 1179849.0608
40 | 2537788.235 | 1180010.7383 | 2537770.421 | 1179993.1135 | 2537735.2682 | 1179960.2495 | 2537724.9516 | 1179949.5953 | 2537721.3888 | 1179944.1626 | 2537717.6205 | 1179935.8749 | 2537712.7651 | 1179920.7614 | 2537703.4376 | 1179878.9238 | 2537694.3689 | 1179859.0181 | 2537690.0902 | 1179852.3477 | 2537687.7235 | 1179849.0608
41 | 2537830.0475 | 1180125.5862 | 2537837.0421 | 1180140.0774
42 | 2537788.235 | 1180010.7383 | 2537786.2817 | 1180012.4262 | 2537783.0722 | 1180013.7825 | 2537775.4069 | 1180014.9184 | 2537768.1328 | 1180016.2059 | 2537718.6137 | 1180021.7241
43 | 2537788.235 | 1180010.7383 | 2537798.5932 | 1180021.0031 | 2537804.0072 | 1180029.6294 | 2537805.0242 | 1180032.5883
44 | 2537805.0242 | 1180032.5883 | 2537806.071 | 1180035.6336 | 2537807.9067 | 1180043.9414 | 2537809.7566 | 1180057.3228
45 | 2537813.5444 | 1180080.344 | 2537811.3429 | 1180068.7975 | 2537809.7566 | 1180057.3228
46 | 2537813.5444 | 1180080.344 | 2537815.6734 | 1180091.5097 | 2537827.0703 | 1180119.4182 | 2537830.0475 | 1180125.5862

## bus_geodata
| x | y | coords
0 | 2538241.8735 | 1180390.6119
1 | 2538233.1942 | 1180390.8398
2 | 2538204.0605 | 1180392.3674
3 | 2538189.4398 | 1180356.8206
4 | 2538189.0395 | 1180337.6822
5 | 2538004.2274 | 1180227.6192
6 | 2538024.0692 | 1180219.9204
7 | 2537993.4936 | 1180236.8583
8 | 2538178.1924 | 1180310.6552
9 | 2537939.5673 | 1180120.5533
10 | 2538188.9114 | 1180331.5563
11 | 2538188.6042 | 1180318.9783
12 | 2538173.1668 | 1180310.7072
13 | 2537935.7546 | 1180290.1863
14 | 2537906.5906 | 1180079.8276
15 | 2538188.152 | 1180300.4622
16 | 2538177.6309 | 1180277.0199
17 | 2538161.1431 | 1180277.3904
18 | 2538168.7558 | 1180260.1132
19 | 2537969.3524 | 1180595.2158
20 | 2537955.7411 | 1180581.3789
21 | 2537982.3491 | 1180491.2278
22 | 2537836.94 | 1180361.9969
23 | 2537906.9441 | 1180308.0508
24 | 2537767.1987 | 1180412.7024
25 | 2537930.2587 | 1180341.9498
26 | 2537758.0882 | 1180419.3262
27 | 2537946.483 | 1180359.3395
28 | 2537949.9157 | 1180362.9528
29 | 2537883.9194 | 1180224.6662
30 | 2537841.9025 | 1180150.1471
31 | 2537748.1763 | 1180426.5326
32 | 2538061.2599 | 1179803.392
33 | 2538065.0066 | 1179805.3357
34 | 2538058.3249 | 1179801.8693
35 | 2538048.6215 | 1179796.8354
36 | 2537871.9978 | 1180036.7973
37 | 2538041.38 | 1179793.0786
38 | 2537747.9137 | 1179803.4518
39 | 2537679.9438 | 1179838.2566
40 | 2537687.7235 | 1179849.0608
41 | 2537837.0421 | 1180140.0774
42 | 2537788.235 | 1180010.7383
43 | 2537718.6137 | 1180021.7241
44 | 2537805.0242 | 1180032.5883
45 | 2537809.7566 | 1180057.3227
46 | 2537813.5444 | 1180080.344
47 | 2537830.0475 | 1180125.5862
48 | 2537954.8887 | 1180368.1875

## line_std_types
| c_nf_per_km | r_ohm_per_km | x_ohm_per_km | max_i_ka | type | q_mm2 | alpha | voltage_rating
NAYY 4x50 SE | 210 | 0.642 | 0.083 | 0.142 | cs | 50 | 0.00403 | LV
NAYY 4x120 SE | 264 | 0.225 | 0.08 | 0.242 | cs | 120 | 0.00403 | LV
NAYY 4x150 SE | 261 | 0.208 | 0.08 | 0.27 | cs | 150 | 0.00403 | LV
NA2XS2Y 1x95 RM/25 12/20 kV | 216 | 0.313 | 0.132 | 0.252 | cs | 95 | 0.00403 | MV
NA2XS2Y 1x185 RM/25 12/20 kV | 273 | 0.161 | 0.117 | 0.362 | cs | 185 | 0.00403 | MV
NA2XS2Y 1x240 RM/25 12/20 kV | 304 | 0.122 | 0.112 | 0.421 | cs | 240 | 0.00403 | MV
NA2XS2Y 1x95 RM/25 6/10 kV | 315 | 0.313 | 0.123 | 0.249 | cs | 95 | 0.00403 | MV
NA2XS2Y 1x185 RM/25 6/10 kV | 406 | 0.161 | 0.11 | 0.358 | cs | 185 | 0.00403 | MV
NA2XS2Y 1x240 RM/25 6/10 kV | 456 | 0.122 | 0.105 | 0.416 | cs | 240 | 0.00403 | MV
NA2XS2Y 1x150 RM/25 12/20 kV | 250 | 0.206 | 0.116 | 0.319 | cs | 150 | 0.00403 | MV
NA2XS2Y 1x120 RM/25 12/20 kV | 230 | 0.253 | 0.119 | 0.283 | cs | 120 | 0.00403 | MV
NA2XS2Y 1x70 RM/25 12/20 kV | 190 | 0.443 | 0.132 | 0.22 | cs | 70 | 0.00403 | MV
NA2XS2Y 1x150 RM/25 6/10 kV | 360 | 0.206 | 0.11 | 0.315 | cs | 150 | 0.00403 | MV
NA2XS2Y 1x120 RM/25 6/10 kV | 340 | 0.253 | 0.113 | 0.28 | cs | 120 | 0.00403 | MV
NA2XS2Y 1x70 RM/25 6/10 kV | 280 | 0.443 | 0.123 | 0.217 | cs | 70 | 0.00403 | MV
N2XS(FL)2Y 1x120 RM/35 64/110 kV | 112 | 0.153 | 0.166 | 0.366 | cs | 120 | 0.00393 | HV
N2XS(FL)2Y 1x185 RM/35 64/110 kV | 125 | 0.099 | 0.156 | 0.457 | cs | 185 | 0.00393 | HV
N2XS(FL)2Y 1x240 RM/35 64/110 kV | 135 | 0.075 | 0.149 | 0.526 | cs | 240 | 0.00393 | HV
N2XS(FL)2Y 1x300 RM/35 64/110 kV | 144 | 0.06 | 0.144 | 0.588 | cs | 300 | 0.00393 | HV
15-AL1/3-ST1A 0.4 | 11 | 1.8769 | 0.35 | 0.105 | ol | 16 | 0.00403 | LV
24-AL1/4-ST1A 0.4 | 11.25 | 1.2012 | 0.335 | 0.14 | ol | 24 | 0.00403 | LV
48-AL1/8-ST1A 0.4 | 12.2 | 0.5939 | 0.3 | 0.21 | ol | 48 | 0.00403 | LV
94-AL1/15-ST1A 0.4 | 13.2 | 0.306 | 0.29 | 0.35 | ol | 94 | 0.00403 | LV
34-AL1/6-ST1A 10.0 | 9.7 | 0.8342 | 0.36 | 0.17 | ol | 34 | 0.00403 | MV
48-AL1/8-ST1A 10.0 | 10.1 | 0.5939 | 0.35 | 0.21 | ol | 48 | 0.00403 | MV
70-AL1/11-ST1A 10.0 | 10.4 | 0.4132 | 0.339 | 0.29 | ol | 70 | 0.00403 | MV
94-AL1/15-ST1A 10.0 | 10.75 | 0.306 | 0.33 | 0.35 | ol | 94 | 0.00403 | MV
122-AL1/20-ST1A 10.0 | 11.1 | 0.2376 | 0.323 | 0.41 | ol | 122 | 0.00403 | MV
149-AL1/24-ST1A 10.0 | 11.25 | 0.194 | 0.315 | 0.47 | ol | 149 | 0.00403 | MV
34-AL1/6-ST1A 20.0 | 9.15 | 0.8342 | 0.382 | 0.17 | ol | 34 | 0.00403 | MV
48-AL1/8-ST1A 20.0 | 9.5 | 0.5939 | 0.372 | 0.21 | ol | 48 | 0.00403 | MV
70-AL1/11-ST1A 20.0 | 9.7 | 0.4132 | 0.36 | 0.29 | ol | 70 | 0.00403 | MV
94-AL1/15-ST1A 20.0 | 10 | 0.306 | 0.35 | 0.35 | ol | 94 | 0.00403 | MV
122-AL1/20-ST1A 20.0 | 10.3 | 0.2376 | 0.344 | 0.41 | ol | 122 | 0.00403 | MV
149-AL1/24-ST1A 20.0 | 10.5 | 0.194 | 0.337 | 0.47 | ol | 149 | 0.00403 | MV
184-AL1/30-ST1A 20.0 | 10.75 | 0.1571 | 0.33 | 0.535 | ol | 184 | 0.00403 | MV
243-AL1/39-ST1A 20.0 | 11 | 0.1188 | 0.32 | 0.645 | ol | 243 | 0.00403 | MV
48-AL1/8-ST1A 110.0 | 8 | 0.5939 | 0.46 | 0.21 | ol | 48 | 0.00403 | HV
70-AL1/11-ST1A 110.0 | 8.4 | 0.4132 | 0.45 | 0.29 | ol | 70 | 0.00403 | HV
94-AL1/15-ST1A 110.0 | 8.65 | 0.306 | 0.44 | 0.35 | ol | 94 | 0.00403 | HV
122-AL1/20-ST1A 110.0 | 8.5 | 0.2376 | 0.43 | 0.41 | ol | 122 | 0.00403 | HV
149-AL1/24-ST1A 110.0 | 8.75 | 0.194 | 0.41 | 0.47 | ol | 149 | 0.00403 | HV
184-AL1/30-ST1A 110.0 | 8.8 | 0.1571 | 0.4 | 0.535 | ol | 184 | 0.00403 | HV
243-AL1/39-ST1A 110.0 | 9 | 0.1188 | 0.39 | 0.645 | ol | 243 | 0.00403 | HV
305-AL1/39-ST1A 110.0 | 9.2 | 0.0949 | 0.38 | 0.74 | ol | 305 | 0.00403 | HV
490-AL1/64-ST1A 110.0 | 9.75 | 0.059 | 0.37 | 0.96 | ol | 490 | 0.00403 | HV
679-AL1/86-ST1A 110.0 | 9.95 | 0.042 | 0.36 | 1.15 | ol | 679 | 0.00403 | HV
490-AL1/64-ST1A 220.0 | 10 | 0.059 | 0.285 | 0.96 | ol | 490 | 0.00403 | HV
679-AL1/86-ST1A 220.0 | 11.7 | 0.042 | 0.275 | 1.15 | ol | 679 | 0.00403 | HV
490-AL1/64-ST1A 380.0 | 11 | 0.059 | 0.253 | 0.96 | ol | 490 | 0.00403 | HV
679-AL1/86-ST1A 380.0 | 14.6 | 0.042 | 0.25 | 1.15 | ol | 679 | 0.00403 | HV

## trafo_std_types
| i0_percent | pfe_kw | vkr_percent | sn_mva | vn_lv_kv | vn_hv_kv | vk_percent | shift_degree | vector_group | tap_side | tap_neutral | tap_min | tap_max | tap_step_degree | tap_step_percent | tap_phase_shifter
160 MVA 380/110 kV | 0.06 | 60 | 0.25 | 160 | 110 | 380 | 12.2 | 0 | Yy0 | hv | 0 | -9 | 9 | 0 | 1.5 | FALSE
100 MVA 220/110 kV | 0.06 | 55 | 0.26 | 100 | 110 | 220 | 12 | 0 | Yy0 | hv | 0 | -9 | 9 | 0 | 1.5 | FALSE
63 MVA 110/20 kV | 0.04 | 22 | 0.32 | 63 | 20 | 110 | 18 | 150 | YNd5 | hv | 0 | -9 | 9 | 0 | 1.5 | FALSE
40 MVA 110/20 kV | 0.05 | 18 | 0.34 | 40 | 20 | 110 | 16.2 | 150 | YNd5 | hv | 0 | -9 | 9 | 0 | 1.5 | FALSE
25 MVA 110/20 kV | 0.07 | 14 | 0.41 | 25 | 20 | 110 | 12 | 150 | YNd5 | hv | 0 | -9 | 9 | 0 | 1.5 | FALSE
63 MVA 110/10 kV | 0.04 | 22 | 0.32 | 63 | 10 | 110 | 18 | 150 | YNd5 | hv | 0 | -9 | 9 | 0 | 1.5 | FALSE
40 MVA 110/10 kV | 0.05 | 18 | 0.34 | 40 | 10 | 110 | 16.2 | 150 | YNd5 | hv | 0 | -9 | 9 | 0 | 1.5 | FALSE
25 MVA 110/10 kV | 0.07 | 14 | 0.41 | 25 | 10 | 110 | 12 | 150 | YNd5 | hv | 0 | -9 | 9 | 0 | 1.5 | FALSE
0.25 MVA 20/0.4 kV | 0.32 | 0.8 | 1.44 | 0.25 | 0.4 | 20 | 6 | 150 | Yzn5 | hv | 0 | -2 | 2 | 0 | 2.5 | FALSE
0.4 MVA 20/0.4 kV | 0.3375 | 1.35 | 1.425 | 0.4 | 0.4 | 20 | 6 | 150 | Dyn5 | hv | 0 | -2 | 2 | 0 | 2.5 | FALSE
0.63 MVA 20/0.4 kV | 0.2619 | 1.65 | 1.206 | 0.63 | 0.4 | 20 | 6 | 150 | Dyn5 | hv | 0 | -2 | 2 | 0 | 2.5 | FALSE
0.25 MVA 10/0.4 kV | 0.24 | 0.6 | 1.2 | 0.25 | 0.4 | 10 | 4 | 150 | Dyn5 | hv | 0 | -2 | 2 | 0 | 2.5 | FALSE
0.4 MVA 10/0.4 kV | 0.2375 | 0.95 | 1.325 | 0.4 | 0.4 | 10 | 4 | 150 | Dyn5 | hv | 0 | -2 | 2 | 0 | 2.5 | FALSE
0.63 MVA 10/0.4 kV | 0.1873 | 1.18 | 1.0794 | 0.63 | 0.4 | 10 | 4 | 150 | Dyn5 | hv | 0 | -2 | 2 | 0 | 2.5 | FALSE

## trafo3w_std_types
| sn_hv_mva | sn_mv_mva | sn_lv_mva | vn_hv_kv | vn_mv_kv | vn_lv_kv | vk_hv_percent | vk_mv_percent | vk_lv_percent | vkr_hv_percent | vkr_mv_percent | vkr_lv_percent | pfe_kw | i0_percent | shift_mv_degree | shift_lv_degree | vector_group | tap_side | tap_neutral | tap_min | tap_max | tap_step_percent
63/25/38 MVA 110/20/10 kV | 63 | 25 | 38 | 110 | 20 | 10 | 10.4 | 10.4 | 10.4 | 0.28 | 0.32 | 0.35 | 35 | 0.89 | 0 | 0 | YN0yn0yn0 | hv | 0 | -10 | 10 | 1.2
63/25/38 MVA 110/10/10 kV | 63 | 25 | 38 | 110 | 10 | 10 | 10.4 | 10.4 | 10.4 | 0.28 | 0.32 | 0.35 | 35 | 0.89 | 0 | 0 | YN0yn0yn0 | hv | 0 | -10 | 10 | 1.2

## fuse_std_types
| fuse_type | i_rated_a | t_avg | t_min | t_total | x_avg | x_min | x_total
HV 100A | HV 100A | 100 | 0 | [10.0, 3.64, 0.854, 0.281, 0.1, 0.0531, 0.022, 0.01] | [10.0, 4.267, 1.21, 0.403, 0.1, 0.058, 0.022, 0.01] | 0 | [300.0, 350.0, 450.0, 550.0, 700.0, 850.0, 1200.0, 1752.0] | [600.0, 700.0, 900.0, 1150.0, 1665.0, 2000.0, 3000.0, 4313.0]
HV 10A | HV 10A | 10 | 0 | [10.0, 1675.0, 0.344, 0.156, 0.1, 0.0417, 0.0171, 0.01] | [10.0, 1.3, 0.3, 0.155, 0.1, 0.0555, 0.023, 0.01] | 0 | [30.0, 32.0, 35.0, 37.0, 39.0, 50.0, 70.0, 88.0] | [60.0, 70.0, 80.0, 87.0, 94.0, 110.0, 150.0, 216.0]
HV 125A | HV 125A | 125 | 0 | [10.0, 1.82, 0.344, 0.1, 0.0467, 0.0269, 0.01] | [10.0, 2.478, 0.426, 0.1, 0.0427, 0.0211, 0.01] | 0 | [375.0, 500.0, 700.0, 925.0, 1200.0, 1500.0, 2341.0] | [750.0, 1000.0, 1500.0, 2200.0, 3000.0, 4000.0, 5765.0]
HV 160A | HV 160A | 160 | 0 | [10.0, 4.15, 1.03, 0.198, 0.1, 0.051, 0.0172, 0.01] | [10.0, 2.3, 0.734, 0.274, 0.1, 0.046, 0.0177, 0.01] | 0 | [480.0, 550.0, 700.0, 1000.0, 1260.0, 1600.0, 2500.0, 3227.0] | [960.0, 1300.0, 1700.0, 2200.0, 2996.0, 4000.0, 6000.0, 7946.0]
HV 16A | HV 16A | 16 | 0 | [10.0, 0.352, 0.164, 0.1, 0.0649, 0.0342, 0.01] | [10.0, 2.34, 0.722, 0.181, 0.1, 0.055, 0.0296, 0.01] | 0 | [48.0, 60.0, 65.0, 71.0, 80.0, 100.0, 162.0] | [96.0, 110.0, 125.0, 150.0, 168.0, 200.0, 250.0, 398.0]
HV 200A | HV 200A | 200 | 0 | [10.0, 4.267, 1.21, 0.403, 0.1, 0.058, 0.022, 0.01] | [10.0, 3.73, 1.654, 0.328, 0.1, 0.0531, 0.019, 0.01] | 0 | [600.0, 700.0, 900.0, 1150.0, 1665.0, 2000.0, 3000.0, 4313.0] | [1200.0, 1500.0, 1800.0, 2700.0, 3960.0, 5000.0, 7500.0, 10620.0]
HV 20A | HV 20A | 20 | 0 | [10.0, 1.3, 0.3, 0.155, 0.1, 0.0555, 0.023, 0.01] | [10.0, 1.3, 0.161, 0.1, 0.0611, 0.0399, 0.0141, 0.01] | 0 | [60.0, 70.0, 80.0, 87.0, 94.0, 110.0, 150.0, 216.0] | [120.0, 150.0, 200.0, 223.0, 260.0, 300.0, 450.0, 532.0]
HV 25A | HV 25A | 25 | 0 | [10.0, 2.512, 0.833, 0.299, 0.1, 0.0372, 0.0223, 0.01] | [10.0, 3.125, 0.597, 0.198, 0.1, 0.0378, 0.022, 0.01] | 0 | [75.0, 82.0, 90.0, 100.0, 124.0, 170.0, 200.0, 289.0] | [150.0, 170.0, 210.0, 250.0, 294.0, 400.0, 500.0, 711.0]
HV 31.5A | HV 31.5A | 31.5 | 0 | [10.0, 2.34, 0.722, 0.181, 0.1, 0.055, 0.0296, 0.01] | [10.0, 2.84, 0.368, 0.164, 0.1, 0.0621, 0.0378, 0.0195, 0.01] | 0 | [95.0, 110.0, 125.0, 150.0, 165.0, 200.0, 250.0, 390.0] | [189.0, 220.0, 300.0, 350.0, 393.0, 450.0, 530.0, 700.0, 960.0]
HV 40A | HV 40A | 40 | 0 | [10.0, 1.3, 0.161, 0.1, 0.0611, 0.0399, 0.0141, 0.01] | [10.0, 2.05, 0.369, 0.198, 0.1, 0.051, 0.0298, 0.01] | 0 | [120.0, 150.0, 200.0, 223.0, 260.0, 300.0, 450.0, 532.0] | [240.0, 300.0, 400.0, 450.0, 530.0, 650.0, 800.0, 1311.0]
HV 50A | HV 50A | 50 | 0 | [10.0, 3.215, 0.597, 0.198, 0.1, 0.0378, 0.022, 0.01] | [10.0, 3.64, 0.854, 0.281, 0.1, 0.0531, 0.022, 0.01] | 0 | [150.0, 170.0, 210.0, 250.0, 294.0, 400.0, 500.0, 711.0] | [300.0, 350.0, 450.0, 550.0, 700.0, 850.0, 1200.0, 1752.0]
HV 6.3A | HV 6.3A | 6.3 | 0 | [10.0, 1.39, 0.344, 0.168, 0.1, 0.056, 0.0263, 0.01] | [10.0, 1.711, 0.516, 0.198, 0.1, 0.0634, 0.0303, 0.01] | 0 | [19.0, 19.5, 20.4, 20.8, 22.0, 25.0, 32.0, 48.0] | [38.0, 40.0, 43.0, 48.0, 53.0, 60.0, 75.0, 118.0]
HV 63A | HV 63A | 63 | 0 | [10.0, 2.84, 0.368, 0.164, 0.1, 0.0621, 0.0378, 0.0195, 0.01] | [10.0, 1.82, 0.344, 0.1, 0.0467, 0.0269, 0.01] | 0 | [189.0, 220.0, 300.0, 350.0, 393.0, 450.0, 530.0, 700.0, 961.0] | [378.0, 500.0, 700.0, 934.0, 1200.0, 1500.0, 2366.0]
HV 80A | HV 80A | 80 | 0 | [10.0, 2.05, 0.369, 0.198, 0.1, 0.051, 0.0298, 0.01] | [10.0, 4.15, 1.03, 0.198, 0.1, 0.051, 0.0172, 0.01] | 0 | [240.0, 300.0, 400.0, 450.0, 530.0, 650.0, 800.0, 1311.0] | [480.0, 550.0, 700.0, 1000.0, 1260.0, 1600.0, 2500.0, 3227.0]
Siemens NH-1-100 | Siemens NH-1-100 | 100 | [5400.0, 2000.0, 400.0, 20.0, 1.0, 0.2, 0.012, 0.004] | 0 | 0 | [150.0, 190.0, 250.0, 430.0, 900.0, 1250.0, 2700.0, 3600.0] | 0 | 0
Siemens NH-1-125 | Siemens NH-1-125 | 125 | [4800.0, 120.0, 7.0, 0.1, 0.004] | 0 | 0 | [180.0, 400.0, 740.0, 2000.0, 4250.0] | 0 | 0
Siemens NH-1-16 | Siemens NH-1-16 | 16 | [4000.0, 400.0, 2.0, 0.1, 0.04, 0.01] | 0 | 0 | [26.0, 35.0, 75.0, 150.0, 200.0, 300.0] | 0 | 0
Siemens NH-1-160 | Siemens NH-1-160 | 160 | [4800.0, 120.0, 7.0, 0.1, 0.004] | 0 | 0 | [210.0, 500.0, 900.0, 2300.0, 5000.0] | 0 | 0
Siemens NH-1-25 | Siemens NH-1-25 | 25 | [4000.0, 1000.0, 10.0, 0.2, 0.02, 0.01] | 0 | 0 | [40.0, 50.0, 100.0, 210.0, 400.0, 500.0] | 0 | 0
Siemens NH-1-50 | Siemens NH-1-50 | 50 | [4000.0, 40.0, 4.0, 1.0, 0.02, 0.01] | 0 | 0 | [86.0, 200.0, 300.0, 400.0, 1000.0, 1280.0] | 0 | 0
Siemens NH-1-63 | Siemens NH-1-63 | 63 | [4000.0, 100.0, 10.0, 2.0, 0.04, 0.01] | 0 | 0 | [100.0, 200.0, 300.0, 400.0, 1000.0, 1500.0] | 0 | 0
Siemens NH-1-80 | Siemens NH-1-80 | 80 | [4800.0, 120.0, 7.0, 0.1, 0.01] | 0 | 0 | [150.58, 250.0, 450.0, 1150.0, 2470.0] | 0 | 0
Siemens NH-2-1000 | Siemens NH-2-1000 | 1000 | [4800.0, 120.0, 7.0, 0.1, 0.004] | 0 | 0 | [1900.0, 3500.0, 8400.0, 24000.0, 52000.0] | 0 | 0
Siemens NH-2-200 | Siemens NH-2-200 | 200 | [4800.0, 120.0, 7.0, 0.1, 0.004] | 0 | 0 | [280.0, 650.0, 1200.0, 3000.0, 7000.0] | 0 | 0
Siemens NH-2-224 | Siemens NH-2-224 | 224 | [4800.0, 120.0, 7.0, 0.2, 0.04, 0.004] | 0 | 0 | [400.0, 750.0, 1453.0, 3025.0, 4315.0, 7600.0] | 0 | 0
Siemens NH-2-250 | Siemens NH-2-250 | 250 | [4800.0, 120.0, 7.0, 0.1, 0.004] | 0 | 0 | [450.0, 800.0, 1650.0, 4000.0, 8500.0] | 0 | 0
Siemens NH-2-315 | Siemens NH-2-315 | 315 | [4800.0, 120.0, 7.0, 0.1, 0.004] | 0 | 0 | [550.0, 920.0, 1900.0, 5000.0, 11000.0] | 0 | 0
Siemens NH-2-355 | Siemens NH-2-355 | 355 | [4800.0, 120.0, 6.0, 0.1, 0.004] | 0 | 0 | [650.0, 1116.27, 2350.0, 5840.0, 12790.0] | 0 | 0
Siemens NH-2-400 | Siemens NH-2-400 | 400 | [4800.0, 120.0, 7.0, 0.1, 0.004] | 0 | 0 | [720.0, 1350.0, 2800.0, 6500.0, 15000.0] | 0 | 0
Siemens NH-2-425 | Siemens NH-2-425 | 425 | [4800.0, 120.0, 7.0, 0.1, 0.004] | 0 | 0 | [850.0, 1500.0, 3050.0, 7500.0, 16500.0] | 0 | 0
Siemens NH-2-630 | Siemens NH-2-630 | 630 | [4800.0, 120.0, 7.0, 0.1, 0.004] | 0 | 0 | [1200.0, 2000.0, 4800.0, 12000.0, 26000.0] | 0 | 0

## dtypes
| element | column | dtype
0 | bus | name | object
1 | bus | vn_kv | float64
2 | bus | type | object
3 | bus | zone | object
4 | bus | in_service | bool
5 | load | name | object
6 | load | bus | uint32
7 | load | p_mw | float64
8 | load | q_mvar | float64
9 | load | const_z_percent | float64
10 | load | const_i_percent | float64
11 | load | sn_mva | float64
12 | load | scaling | float64
13 | load | in_service | bool
14 | load | type | object
15 | ext_grid | name | object
16 | ext_grid | bus | uint32
17 | ext_grid | vm_pu | float64
18 | ext_grid | va_degree | float64
19 | ext_grid | slack_weight | float64
20 | ext_grid | in_service | bool
21 | line | name | object
22 | line | std_type | object
23 | line | from_bus | uint32
24 | line | to_bus | uint32
25 | line | length_km | float64
26 | line | r_ohm_per_km | float64
27 | line | x_ohm_per_km | float64
28 | line | c_nf_per_km | float64
29 | line | g_us_per_km | float64
30 | line | max_i_ka | float64
31 | line | df | float64
32 | line | parallel | uint32
33 | line | type | object
34 | line | in_service | bool
35 | trafo | name | object
36 | trafo | std_type | object
37 | trafo | hv_bus | uint32
38 | trafo | lv_bus | uint32
39 | trafo | sn_mva | float64
40 | trafo | vn_hv_kv | float64
41 | trafo | vn_lv_kv | float64
42 | trafo | vk_percent | float64
43 | trafo | vkr_percent | float64
44 | trafo | pfe_kw | float64
45 | trafo | i0_percent | float64
46 | trafo | shift_degree | float64
47 | trafo | tap_side | object
48 | trafo | tap_neutral | int32
49 | trafo | tap_min | int32
50 | trafo | tap_max | int32
51 | trafo | tap_step_percent | float64
52 | trafo | tap_step_degree | float64
53 | trafo | tap_pos | int32
54 | trafo | tap_phase_shifter | bool
55 | trafo | parallel | uint32
56 | trafo | df | float64
57 | trafo | in_service | bool
58 | line_geodata | coords | object
59 | bus_geodata | x | float64
60 | bus_geodata | y | float64
61 | bus_geodata | coords | object

## parameters
| version | format_version | converged | OPF_converged | name | f_hz | sn_mva
0 | 2.14.6 | 2.14.0 | FALSE | FALSE |  | 50 | 1