## bus
| name | vn_kv | type | zone | in_service
0 | bus_LV_5938-6_0_8_node_0 | 0.4 | n |  | TRUE
1 | bus_LV_5938-6_0_8_node_1 | 0.4 | n |  | TRUE
2 | bus_LV_5938-6_0_8_node_3 | 0.4 | n |  | TRUE
3 | bus_LV_5938-6_0_8_node_19 | 0.4 | n |  | TRUE
4 | bus_LV_5938-6_0_8_node_5 | 0.4 | n |  | TRUE
5 | bus_LV_5938-6_0_8_node_15 | 0.4 | n |  | TRUE
6 | bus_LV_5938-6_0_8_node_8 | 0.4 | n |  | TRUE
7 | bus_LV_5938-6_0_8_node_25 | 0.4 | n |  | TRUE
8 | bus_LV_5938-6_0_8_node_6 | 0.4 | n |  | TRUE
9 | bus_LV_5938-6_0_8_node_17 | 0.4 | n |  | TRUE
10 | bus_LV_5938-6_0_8_node_40 | 0.4 | n |  | TRUE
11 | bus_LV_5938-6_0_8_node_7 | 0.4 | n |  | TRUE
12 | bus_LV_5938-6_0_8_node_16 | 0.4 | n |  | TRUE
13 | bus_LV_5938-6_0_8_node_23 | 0.4 | n |  | TRUE
14 | bus_LV_5938-6_0_8_node_30 | 0.4 | n |  | TRUE
15 | bus_LV_5938-6_0_8_node_42 | 0.4 | n |  | TRUE
16 | bus_LV_5938-6_0_8_node_10 | 0.4 | n |  | TRUE
17 | bus_LV_5938-6_0_8_node_31 | 0.4 | n |  | TRUE
18 | bus_LV_5938-6_0_8_node_28 | 0.4 | n |  | TRUE
19 | bus_LV_5938-6_0_8_node_12 | 0.4 | n |  | TRUE
20 | bus_LV_5938-6_0_8_node_14 | 0.4 | n |  | TRUE
21 | bus_LV_5938-6_0_8_node_48 | 0.4 | n |  | TRUE
22 | bus_LV_5938-6_0_8_node_13 | 0.4 | n |  | TRUE
23 | bus_LV_5938-6_0_8_node_49 | 0.4 | n |  | TRUE
24 | bus_LV_5938-6_0_8_node_20 | 0.4 | n |  | TRUE
25 | bus_LV_5938-6_0_8_node_34 | 0.4 | n |  | TRUE
26 | bus_LV_5938-6_0_8_node_41 | 0.4 | n |  | TRUE
27 | bus_LV_5938-6_0_8_node_22 | 0.4 | n |  | TRUE
28 | bus_LV_5938-6_0_8_node_37 | 0.4 | n |  | TRUE
29 | bus_LV_5938-6_0_8_node_47 | 0.4 | n |  | TRUE
30 | bus_LV_5938-6_0_8_node_18 | 0.4 | n |  | TRUE
31 | bus_LV_5938-6_0_8_node_21 | 0.4 | n |  | TRUE
32 | bus_LV_5938-6_0_8_node_24 | 0.4 | n |  | TRUE
33 | bus_LV_5938-6_0_8_node_33 | 0.4 | n |  | TRUE
34 | bus_LV_5938-6_0_8_node_32 | 0.4 | n |  | TRUE
35 | bus_LV_5938-6_0_8_node_29 | 0.4 | n |  | TRUE
36 | bus_LV_5938-6_0_8_node_43 | 0.4 | n |  | TRUE
37 | bus_LV_5938-6_0_8_node_35 | 0.4 | n |  | TRUE
38 | bus_LV_5938-6_0_8_node_36 | 0.4 | n |  | TRUE
39 | bus_LV_5938-6_0_8_node_45 | 0.4 | n |  | TRUE
40 | bus_LV_5938-6_0_8_node_38 | 0.4 | n |  | TRUE
41 | bus_LV_5938-6_0_8_node_39 | 0.4 | n |  | TRUE
42 | bus_LV_5938-6_0_8_node_44 | 0.4 | n |  | TRUE
43 | bus_LV_5938-6_0_8_node_46 | 0.4 | n |  | TRUE
44 | bus_MV_455_0_node_119 | 20 | n |  | TRUE

## load
| name | bus | p_mw | q_mvar | const_z_percent | const_i_percent | sn_mva | scaling | in_service | type
0 | LV_5938-6_0_8_load_0 | 0 | 0.013831 | 0.0034663 | 0 | 0 |  | 1 | TRUE | wye
1 | LV_5938-6_0_8_load_3 | 2 | 0.049971 | 0.012524 | 0 | 0 |  | 1 | TRUE | wye
2 | LV_5938-6_0_8_load_25 | 7 | 0.0074099 | 0.0018571 | 0 | 0 |  | 1 | TRUE | wye
3 | LV_5938-6_0_8_load_40 | 10 | 0.02191 | 0.0054911 | 0 | 0 |  | 1 | TRUE | wye
4 | LV_5938-6_0_8_load_23 | 13 | 0.053773 | 0.013477 | 0 | 0 |  | 1 | TRUE | wye
5 | LV_5938-6_0_8_load_30 | 14 | 0.057538 | 0.01442 | 0 | 0 |  | 1 | TRUE | wye
6 | LV_5938-6_0_8_load_42 | 15 | 0.024671 | 0.0061832 | 0 | 0 |  | 1 | TRUE | wye
7 | LV_5938-6_0_8_load_31 | 17 | 0.0094621 | 0.0023714 | 0 | 0 |  | 1 | TRUE | wye
8 | LV_5938-6_0_8_load_28 | 18 | 0.0065821 | 0.0016496 | 0 | 0 |  | 1 | TRUE | wye
9 | LV_5938-6_0_8_load_48 | 21 | 0.0027763 | 0.0006958 | 0 | 0 |  | 1 | TRUE | wye
10 | LV_5938-6_0_8_load_49 | 23 | 0.0089137 | 0.002234 | 0 | 0 |  | 1 | TRUE | wye
11 | LV_5938-6_0_8_load_34 | 25 | 0.016459 | 0.0041249 | 0 | 0 |  | 1 | TRUE | wye
12 | LV_5938-6_0_8_load_41 | 26 | 0.022516 | 0.0056429 | 0 | 0 |  | 1 | TRUE | wye
13 | LV_5938-6_0_8_load_22 | 27 | 0.092295 | 0.023131 | 0 | 0 |  | 1 | TRUE | wye
14 | LV_5938-6_0_8_load_37 | 28 | 0.037539 | 0.0094082 | 0 | 0 |  | 1 | TRUE | wye
15 | LV_5938-6_0_8_load_47 | 29 | 0.024011 | 0.0060176 | 0 | 0 |  | 1 | TRUE | wye
16 | LV_5938-6_0_8_load_24 | 32 | 0.0011046 | 0.00027685 | 0 | 0 |  | 1 | TRUE | wye
17 | LV_5938-6_0_8_load_33 | 33 | 0.029517 | 0.0073976 | 0 | 0 |  | 1 | TRUE | wye
18 | LV_5938-6_0_8_load_32 | 34 | 0.011226 | 0.0028136 | 0 | 0 |  | 1 | TRUE | wye
19 | LV_5938-6_0_8_load_29 | 35 | 0.012809 | 0.0032101 | 0 | 0 |  | 1 | TRUE | wye
20 | LV_5938-6_0_8_load_43 | 36 | 0.01625 | 0.0040725 | 0 | 0 |  | 1 | TRUE | wye
21 | LV_5938-6_0_8_load_35 | 37 | 0.0062066 | 0.0015555 | 0 | 0 |  | 1 | TRUE | wye
22 | LV_5938-6_0_8_load_36 | 38 | 0.010627 | 0.0026634 | 0 | 0 |  | 1 | TRUE | wye
23 | LV_5938-6_0_8_load_45 | 39 | 0.0072132 | 0.0018078 | 0 | 0 |  | 1 | TRUE | wye
24 | LV_5938-6_0_8_load_38 | 40 | 0.0043965 | 0.0011019 | 0 | 0 |  | 1 | TRUE | wye
25 | LV_5938-6_0_8_load_39 | 41 | 0.024638 | 0.0061749 | 0 | 0 |  | 1 | TRUE | wye
26 | LV_5938-6_0_8_load_46 | 43 | 0.02238 | 0.005609 | 0 | 0 |  | 1 | TRUE | wye

## ext_grid
| name | bus | vm_pu | va_degree | slack_weight | in_service
0 |  | 25 | 1 | 0 | 1 | TRUE

## line
| name | std_type | from_bus | to_bus | length_km | r_ohm_per_km | x_ohm_per_km | c_nf_per_km | g_us_per_km | max_i_ka | df | parallel | type | in_service
0 | LV_5938-6_0_8_line_0 |  | 0 | 1 | 0.030049 | 0.125 | 0.08 | 261 | 0 | 0.364 | 1 | 1 | cs | TRUE
1 | LV_5938-6_0_8_line_1 |  | 1 | 2 | 0.036392 | 0.125 | 0.08 | 261 | 0 | 0.364 | 1 | 1 | cs | TRUE
2 | LV_5938-6_0_8_line_2 |  | 1 | 3 | 0.04735 | 0.125 | 0.08 | 261 | 0 | 0.364 | 1 | 1 | cs | TRUE
3 | LV_5938-6_0_8_line_3 |  | 3 | 27 | 0.028075 | 0.125 | 0.08 | 261 | 0 | 0.364 | 1 | 4 | cs | TRUE
4 | LV_5938-6_0_8_line_4 |  | 3 | 19 | 0.034488 | 0.125 | 0.08 | 261 | 0 | 0.364 | 1 | 4 | cs | TRUE
5 | LV_5938-6_0_8_line_5 |  | 4 | 5 | 0.023354 | 0.125 | 0.08 | 261 | 0 | 0.364 | 1 | 1 | cs | TRUE
6 | LV_5938-6_0_8_line_6 |  | 4 | 6 | 0.020883 | 0.125 | 0.08 | 261 | 0 | 0.364 | 1 | 1 | cs | TRUE
7 | LV_5938-6_0_8_line_7 |  | 4 | 7 | 0.014282 | 0.125 | 0.08 | 261 | 0 | 0.364 | 1 | 1 | cs | TRUE
8 | LV_5938-6_0_8_line_8 |  | 5 | 26 | 0.014768 | 0.125 | 0.08 | 261 | 0 | 0.364 | 1 | 1 | cs | TRUE
9 | LV_5938-6_0_8_line_9 |  | 6 | 14 | 0.018436 | 0.125 | 0.08 | 261 | 0 | 0.364 | 1 | 2 | cs | TRUE
10 | LV_5938-6_0_8_line_10 |  | 6 | 15 | 0.010197 | 0.125 | 0.08 | 261 | 0 | 0.364 | 1 | 4 | cs | TRUE
11 | LV_5938-6_0_8_line_11 |  | 8 | 9 | 0.027489 | 0.125 | 0.08 | 261 | 0 | 0.364 | 1 | 1 | cs | TRUE
12 | LV_5938-6_0_8_line_12 |  | 8 | 10 | 0.010133 | 0.125 | 0.08 | 261 | 0 | 0.364 | 1 | 1 | cs | TRUE
13 | LV_5938-6_0_8_line_13 |  | 9 | 28 | 0.01465 | 0.125 | 0.08 | 261 | 0 | 0.364 | 1 | 4 | cs | TRUE
14 | LV_5938-6_0_8_line_14 |  | 9 | 29 | 0.012518 | 0.125 | 0.08 | 261 | 0 | 0.364 | 1 | 4 | cs | TRUE
15 | LV_5938-6_0_8_line_15 |  | 11 | 12 | 0.008734 | 0.125 | 0.08 | 261 | 0 | 0.364 | 1 | 1 | cs | TRUE
16 | LV_5938-6_0_8_line_16 |  | 11 | 13 | 0.02228 | 0.125 | 0.08 | 261 | 0 | 0.364 | 1 | 1 | cs | TRUE
17 | LV_5938-6_0_8_line_17 |  | 12 | 27 | 0.029586 | 0.125 | 0.08 | 261 | 0 | 0.364 | 1 | 3 | cs | TRUE
18 | LV_5938-6_0_8_line_18 |  | 13 | 24 | 0.022321 | 0.125 | 0.08 | 261 | 0 | 0.364 | 1 | 1 | cs | TRUE
19 | LV_5938-6_0_8_line_19 |  | 14 | 35 | 0.017584 | 0.125 | 0.08 | 261 | 0 | 0.364 | 1 | 1 | cs | TRUE
20 | LV_5938-6_0_8_line_20 |  | 15 | 36 | 0.017426 | 0.125 | 0.08 | 261 | 0 | 0.364 | 1 | 4 | cs | TRUE
21 | LV_5938-6_0_8_line_21 |  | 16 | 17 | 0.0010644 | 0.125 | 0.08 | 261 | 0 | 0.364 | 1 | 1 | cs | TRUE
22 | LV_5938-6_0_8_line_22 |  | 16 | 18 | 0.0041968 | 0.125 | 0.08 | 261 | 0 | 0.364 | 1 | 1 | cs | TRUE
23 | LV_5938-6_0_8_line_23 |  | 17 | 34 | 0.0077819 | 0.125 | 0.08 | 261 | 0 | 0.364 | 1 | 1 | cs | TRUE
24 | LV_5938-6_0_8_line_24 |  | 18 | 35 | 0.0076816 | 0.125 | 0.08 | 261 | 0 | 0.364 | 1 | 1 | cs | TRUE
25 | LV_5938-6_0_8_line_25 |  | 19 | 20 | 0.37576 | 0.125 | 0.08 | 261 | 0 | 0.364 | 1 | 4 | cs | TRUE
26 | LV_5938-6_0_8_line_26 |  | 19 | 21 | 0.0096748 | 0.125 | 0.08 | 261 | 0 | 0.364 | 1 | 1 | cs | TRUE
27 | LV_5938-6_0_8_line_27 |  | 20 | 25 | 0.074991 | 0.125 | 0.08 | 261 | 0 | 0.364 | 1 | 4 | cs | TRUE
28 | LV_5938-6_0_8_line_28 |  | 22 | 23 | 0.009261 | 0.125 | 0.08 | 261 | 0 | 0.364 | 1 | 1 | cs | TRUE
29 | LV_5938-6_0_8_line_29 |  | 22 | 24 | 0.12969 | 0.125 | 0.08 | 261 | 0 | 0.364 | 1 | 1 | cs | TRUE
30 | LV_5938-6_0_8_line_30 |  | 25 | 37 | 0.0097678 | 0.125 | 0.08 | 261 | 0 | 0.364 | 1 | 4 | cs | TRUE
31 | LV_5938-6_0_8_line_31 |  | 28 | 38 | 0.023221 | 0.125 | 0.08 | 261 | 0 | 0.364 | 1 | 4 | cs | TRUE
32 | LV_5938-6_0_8_line_32 |  | 29 | 39 | 0.012 | 0.125 | 0.08 | 261 | 0 | 0.364 | 1 | 4 | cs | TRUE
33 | LV_5938-6_0_8_line_33 |  | 30 | 31 | 0.097286 | 0.125 | 0.08 | 261 | 0 | 0.364 | 1 | 1 | cs | TRUE
34 | LV_5938-6_0_8_line_34 |  | 30 | 32 | 0.0049565 | 0.125 | 0.08 | 261 | 0 | 0.364 | 1 | 1 | cs | TRUE
35 | LV_5938-6_0_8_line_35 |  | 31 | 33 | 0.01029 | 0.125 | 0.08 | 261 | 0 | 0.364 | 1 | 1 | cs | TRUE
36 | LV_5938-6_0_8_line_36 |  | 31 | 34 | 0.014634 | 0.125 | 0.08 | 261 | 0 | 0.364 | 1 | 1 | cs | TRUE
37 | LV_5938-6_0_8_line_37 |  | 33 | 40 | 0.016972 | 0.125 | 0.08 | 261 | 0 | 0.364 | 1 | 1 | cs | TRUE
38 | LV_5938-6_0_8_line_38 |  | 36 | 42 | 0.0097138 | 0.125 | 0.08 | 261 | 0 | 0.364 | 1 | 4 | cs | TRUE
39 | LV_5938-6_0_8_line_39 |  | 37 | 38 | 0.0075181 | 0.125 | 0.08 | 261 | 0 | 0.364 | 1 | 4 | cs | TRUE
40 | LV_5938-6_0_8_line_40 |  | 39 | 42 | 0.0040765 | 0.125 | 0.08 | 261 | 0 | 0.364 | 1 | 4 | cs | TRUE
41 | LV_5938-6_0_8_line_41 |  | 40 | 41 | 0.010194 | 0.125 | 0.08 | 261 | 0 | 0.364 | 1 | 1 | cs | TRUE
42 | LV_5938-6_0_8_line_42 |  | 42 | 43 | 0.011691 | 0.125 | 0.08 | 261 | 0 | 0.364 | 1 | 1 | cs | TRUE

## trafo
| name | std_type | hv_bus | lv_bus | sn_mva | vn_hv_kv | vn_lv_kv | vk_percent | vkr_percent | pfe_kw | i0_percent | shift_degree | tap_side | tap_neutral | tap_min | tap_max | tap_step_percent | tap_step_degree | tap_pos | tap_phase_shifter | parallel | df | in_service
0 | LV_5938-6_0_8_trafo_34 | 0.63 MVA 20/0.4 kV | 44 | 25 | 0.63 | 20 | 0.4 | 6 | 1.206 | 1.65 | 0.2619 | 150 | hv | 0 | -2 | 2 | 2.5 | 0 | 0 | FALSE | 1 | 1 | TRUE

## line_geodata
| x0 | y0 | x1 | y1 | x2 | y2 | x3 | y3 | x4 | y4 | x5 | y5 | x6 | y6 | x7 | y7 | x8 | y8 | x9 | y9 | x10 | y10 | x11 | y11 | x12 | y12 | x13 | y13 | x14 | y14 | x15 | y15 | x16 | y16 | x17 | y17 | x18 | y18 | x19 | y19 | x20 | y20 | x21 | y21 | x22 | y22 | x23 | y23 | x24 | y24 | x25 | y25 | x26 | y26 | x27 | y27 | x28 | y28 | x29 | y29 | x30 | y30 | x31 | y31 | x32 | y32 | x33 | y33 | x34 | y34 | x35 | y35 | x36 | y36 | x37 | y37 | x38 | y38 | x39 | y39 | x40 | y40 | x41 | y41 | x42 | y42
0 | 2539117.3134 | 1181449.946 | 2539089.34 | 1181460.9212
1 | 2539117.3134 | 1181449.946 | 2539151.2678 | 1181436.8498
2 | 2539101.1214 | 1181408.5542 | 2539099.0793 | 1181412.0102 | 2539108.7344 | 1181431.6897 | 2539109.2725 | 1181432.7848 | 2539110.5672 | 1181436.1736 | 2539111.7614 | 1181435.7056 | 2539116.5919 | 1181448.0856 | 2539117.3134 | 1181449.946
3 | 2539101.1214 | 1181408.5542 | 2539103.632 | 1181403.8593 | 2539105.8561 | 1181402.5248 | 2539123.1277 | 1181392.1313
4 | 2539072.7113 | 1181427.2873 | 2539078.2233 | 1181424.096 | 2539099.0793 | 1181412.0102 | 2539101.1214 | 1181408.5542
5 | 2538698.0306 | 1181480.3997 | 2538696.0236 | 1181484.278 | 2538697.304 | 1181485.51 | 2538696.3698 | 1181487.4985 | 2538698.2883 | 1181488.4016 | 2538702.5643 | 1181490.5701 | 2538700.0237 | 1181494.5428 | 2538703.0482 | 1181496.0571
6 | 2538698.0306 | 1181480.3997 | 2538701.3743 | 1181481.7662 | 2538702.3371 | 1181481.812 | 2538705.9316 | 1181480.819 | 2538708.2074 | 1181479.3282 | 2538711.6005 | 1181475.8248 | 2538712.3361 | 1181474.5721 | 2538715.6403 | 1181475.8056
7 | 2538698.0306 | 1181480.3997 | 2538690.8858 | 1181478.5052 | 2538684.3933 | 1181476.1977
8 | 2538703.0482 | 1181496.0571 | 2538716.1637 | 1181502.8454
9 | 2538715.6403 | 1181475.8056 | 2538716.9056 | 1181474.0806 | 2538724.7884 | 1181459.8177
10 | 2538715.6403 | 1181475.8056 | 2538724.7377 | 1181480.4127
11 | 2538774.115 | 1181506.1908 | 2538773.2528 | 1181509.2569 | 2538767.9505 | 1181524.6976 | 2538763.3666 | 1181531.2371
12 | 2538763.3666 | 1181531.2371 | 2538754.9687 | 1181525.5668
13 | 2538774.115 | 1181506.1908 | 2538778.8279 | 1181492.3192
14 | 2538774.115 | 1181506.1908 | 2538773.3016 | 1181505.81 | 2538762.8262 | 1181500.7809
15 | 2539155.9771 | 1181372.3646 | 2539148.4775 | 1181376.8767
16 | 2539155.9771 | 1181372.3646 | 2539175.0695 | 1181360.8798
17 | 2539148.4775 | 1181376.8767 | 2539123.1277 | 1181392.1313
18 | 2539194.1963 | 1181349.3743 | 2539175.0695 | 1181360.8798
19 | 2538733.2941 | 1181444.4276 | 2538724.7884 | 1181459.8177
20 | 2538724.7377 | 1181480.4127 | 2538740.2842 | 1181488.2855
21 | 2538739.0399 | 1181434.0314 | 2538739.5231 | 1181433.083
22 | 2538739.0399 | 1181434.0314 | 2538737.0098 | 1181437.7045
23 | 2538743.0564 | 1181426.1494 | 2538739.5231 | 1181433.083
24 | 2538733.2941 | 1181444.4276 | 2538737.0098 | 1181437.7045
25 | 2538808.4688 | 1181381.0689 | 2538808.8769 | 1181375.4171 | 2538814.1003 | 1181373.885 | 2538814.6632 | 1181369.1877 | 2538815.374 | 1181363.266 | 2538815.4475 | 1181359.2519 | 2538821.8165 | 1181356.9744 | 2538844.6173 | 1181348.392 | 2538848.5366 | 1181347.0401 | 2538851.7824 | 1181347.0402 | 2538855.2651 | 1181337.3436 | 2538863.6376 | 1181341.2825 | 2538886.5936 | 1181356.0897 | 2538892.2201 | 1181358.1334 | 2538900.4127 | 1181363.1525 | 2538902.9055 | 1181367.9409 | 2538909.3403 | 1181369.1092 | 2538913.0515 | 1181373.5516 | 2538917.7946 | 1181380.3292 | 2538921.0204 | 1181382.1084 | 2538924.1458 | 1181380.7868 | 2538936.8847 | 1181372.5744 | 2538958.279 | 1181405.7526 | 2538975.7661 | 1181404.8181 | 2538983.2612 | 1181417.1041 | 2538996.2063 | 1181409.6346 | 2539009.8879 | 1181401.7462 | 2539012.9252 | 1181405.2728 | 2539016.4263 | 1181409.3394 | 2539018.2489 | 1181410.5771 | 2539020.4483 | 1181412.0666 | 2539023.0716 | 1181413.9298 | 2539027.9459 | 1181422.3516 | 2539032.2962 | 1181430.3117 | 2539045.9412 | 1181424.0803 | 2539050.8671 | 1181421.084 | 2539051.5279 | 1181420.7215 | 2539056.4222 | 1181421.372 | 2539063.4564 | 1181422.1564 | 2539069.9558 | 1181418.4326 | 2539074.3429 | 1181415.7753 | 2539078.2233 | 1181424.096 | 2539072.7113 | 1181427.2873
26 | 2539072.7113 | 1181427.2873 | 2539076.5563 | 1181436.1652
27 | 2538808.4688 | 1181381.0689 | 2538805.6325 | 1181401.6761 | 2538803.6391 | 1181413.6032 | 2538801.3761 | 1181423.821 | 2538799.1155 | 1181432.0266 | 2538793.5249 | 1181448.4152 | 2538791.7422 | 1181453.9387
28 | 2539158.5342 | 1181286.657 | 2539160.1286 | 1181285.7292 | 2539166.5593 | 1181281.995
29 | 2539194.1963 | 1181349.3743 | 2539189.4939 | 1181340.5615 | 2539187.9231 | 1181337.7982 | 2539182.8567 | 1181328.5 | 2539178.2662 | 1181320.1864 | 2539175.5266 | 1181315.1448 | 2539186.9957 | 1181308.1909 | 2539197.3946 | 1181301.8817 | 2539200.9595 | 1181296.4535 | 2539202.3219 | 1181294.4942 | 2539202.9225 | 1181291.2195 | 2539180.2932 | 1181304.7238 | 2539176.5401 | 1181298.4028 | 2539175.5322 | 1181296.9233 | 2539166.5593 | 1181281.995
30 | 2538791.7422 | 1181453.9387 | 2538789.4388 | 1181461.0752 | 2538788.6215 | 1181463.1916
31 | 2538786.084 | 1181470.2638 | 2538784.0418 | 1181476.9728 | 2538778.8279 | 1181492.3192
32 | 2538752.4516 | 1181494.7616 | 2538761.3981 | 1181500.0953 | 2538762.8262 | 1181500.7809
33 | 2538720.1214 | 1181356.3813 | 2538721.9513 | 1181357.5744 | 2538744.2607 | 1181365.8951 | 2538750.706 | 1181363.6167 | 2538754.542 | 1181365.3117 | 2538752.6338 | 1181369.9005 | 2538746.94 | 1181385.1563 | 2538751.2079 | 1181387.2693 | 2538753.5478 | 1181388.3015 | 2538756.7006 | 1181389.6589 | 2538760.3531 | 1181391.3447 | 2538749.7008 | 1181413.1104
34 | 2538720.1214 | 1181356.3813 | 2538717.0822 | 1181355.6787 | 2538715.3723 | 1181355.007
35 | 2538749.7008 | 1181413.1104 | 2538750.8678 | 1181413.7099 | 2538757.9383 | 1181417.2951 | 2538758.8603 | 1181417.7991
36 | 2538749.7008 | 1181413.1104 | 2538743.0564 | 1181426.1494
37 | 2538773.7532 | 1181425.9383 | 2538758.8603 | 1181417.7991
38 | 2538748.9501 | 1181492.6741 | 2538740.2842 | 1181488.2855
39 | 2538786.084 | 1181470.2638 | 2538786.8051 | 1181467.8949 | 2538788.6215 | 1181463.1916
40 | 2538748.9501 | 1181492.6741 | 2538752.4516 | 1181494.7616
41 | 2538782.6988 | 1181430.8272 | 2538773.7532 | 1181425.9383
42 | 2538753.6211 | 1181481.9535 | 2538749.9715 | 1181490.24 | 2538748.9501 | 1181492.6741

## bus_geodata
| x | y | coords
0 | 2539089.34 | 1181460.9212
1 | 2539117.3134 | 1181449.946
2 | 2539151.2678 | 1181436.8498
3 | 2539101.1214 | 1181408.5542
4 | 2538698.0306 | 1181480.3997
5 | 2538703.0482 | 1181496.0571
6 | 2538715.6403 | 1181475.8056
7 | 2538684.3933 | 1181476.1977
8 | 2538763.3666 | 1181531.2371
9 | 2538774.115 | 1181506.1908
10 | 2538754.9687 | 1181525.5668
11 | 2539155.9771 | 1181372.3646
12 | 2539148.4775 | 1181376.8767
13 | 2539175.0695 | 1181360.8798
14 | 2538724.7884 | 1181459.8177
15 | 2538724.7377 | 1181480.4127
16 | 2538739.0399 | 1181434.0314
17 | 2538739.5231 | 1181433.083
18 | 2538737.0098 | 1181437.7045
19 | 2539072.7113 | 1181427.2873
20 | 2538808.4688 | 1181381.0689
21 | 2539076.5563 | 1181436.1652
22 | 2539166.5593 | 1181281.995
23 | 2539158.5342 | 1181286.657
24 | 2539194.1963 | 1181349.3743
25 | 2538791.7422 | 1181453.9387
26 | 2538716.1637 | 1181502.8454
27 | 2539123.1277 | 1181392.1313
28 | 2538778.8279 | 1181492.3192
29 | 2538762.8262 | 1181500.7809
30 | 2538720.1214 | 1181356.3813
31 | 2538749.7008 | 1181413.1104
32 | 2538715.3723 | 1181355.007
33 | 2538758.8603 | 1181417.7991
34 | 2538743.0564 | 1181426.1494
35 | 2538733.2941 | 1181444.4276
36 | 2538740.2842 | 1181488.2855
37 | 2538788.6215 | 1181463.1916
38 | 2538786.084 | 1181470.2638
39 | 2538752.4516 | 1181494.7616
40 | 2538773.7532 | 1181425.9383
41 | 2538782.6988 | 1181430.8272
42 | 2538748.9501 | 1181492.6741
43 | 2538753.6211 | 1181481.9535
44 | 2538774.115 | 1181506.1908

## line_std_types
| c_nf_per_km | r_ohm_per_km | x_ohm_per_km | max_i_ka | type | q_mm2 | alpha | voltage_rating
NAYY 4x50 SE | 210 | 0.642 | 0.083 | 0.142 | cs | 50 | 0.00403 | LV
NAYY 4x120 SE | 264 | 0.225 | 0.08 | 0.242 | cs | 120 | 0.00403 | LV
NAYY 4x150 SE | 261 | 0.208 | 0.08 | 0.27 | cs | 150 | 0.00403 | LV
NA2XS2Y 1x95 RM/25 12/20 kV | 216 | 0.313 | 0.132 | 0.252 | cs | 95 | 0.00403 | MV
NA2XS2Y 1x185 RM/25 12/20 kV | 273 | 0.161 | 0.117 | 0.362 | cs | 185 | 0.00403 | MV
NA2XS2Y 1x240 RM/25 12/20 kV | 304 | 0.122 | 0.112 | 0.421 | cs | 240 | 0.00403 | MV
NA2XS2Y 1x95 RM/25 6/10 kV | 315 | 0.313 | 0.123 | 0.249 | cs | 95 | 0.00403 | MV
NA2XS2Y 1x185 RM/25 6/10 kV | 406 | 0.161 | 0.11 | 0.358 | cs | 185 | 0.00403 | MV
NA2XS2Y 1x240 RM/25 6/10 kV | 456 | 0.122 | 0.105 | 0.416 | cs | 240 | 0.00403 | MV
NA2XS2Y 1x150 RM/25 12/20 kV | 250 | 0.206 | 0.116 | 0.319 | cs | 150 | 0.00403 | MV
NA2XS2Y 1x120 RM/25 12/20 kV | 230 | 0.253 | 0.119 | 0.283 | cs | 120 | 0.00403 | MV
NA2XS2Y 1x70 RM/25 12/20 kV | 190 | 0.443 | 0.132 | 0.22 | cs | 70 | 0.00403 | MV
NA2XS2Y 1x150 RM/25 6/10 kV | 360 | 0.206 | 0.11 | 0.315 | cs | 150 | 0.00403 | MV
NA2XS2Y 1x120 RM/25 6/10 kV | 340 | 0.253 | 0.113 | 0.28 | cs | 120 | 0.00403 | MV
NA2XS2Y 1x70 RM/25 6/10 kV | 280 | 0.443 | 0.123 | 0.217 | cs | 70 | 0.00403 | MV
N2XS(FL)2Y 1x120 RM/35 64/110 kV | 112 | 0.153 | 0.166 | 0.366 | cs | 120 | 0.00393 | HV
N2XS(FL)2Y 1x185 RM/35 64/110 kV | 125 | 0.099 | 0.156 | 0.457 | cs | 185 | 0.00393 | HV
N2XS(FL)2Y 1x240 RM/35 64/110 kV | 135 | 0.075 | 0.149 | 0.526 | cs | 240 | 0.00393 | HV
N2XS(FL)2Y 1x300 RM/35 64/110 kV | 144 | 0.06 | 0.144 | 0.588 | cs | 300 | 0.00393 | HV
15-AL1/3-ST1A 0.4 | 11 | 1.8769 | 0.35 | 0.105 | ol | 16 | 0.00403 | LV
24-AL1/4-ST1A 0.4 | 11.25 | 1.2012 | 0.335 | 0.14 | ol | 24 | 0.00403 | LV
48-AL1/8-ST1A 0.4 | 12.2 | 0.5939 | 0.3 | 0.21 | ol | 48 | 0.00403 | LV
94-AL1/15-ST1A 0.4 | 13.2 | 0.306 | 0.29 | 0.35 | ol | 94 | 0.00403 | LV
34-AL1/6-ST1A 10.0 | 9.7 | 0.8342 | 0.36 | 0.17 | ol | 34 | 0.00403 | MV
48-AL1/8-ST1A 10.0 | 10.1 | 0.5939 | 0.35 | 0.21 | ol | 48 | 0.00403 | MV
70-AL1/11-ST1A 10.0 | 10.4 | 0.4132 | 0.339 | 0.29 | ol | 70 | 0.00403 | MV
94-AL1/15-ST1A 10.0 | 10.75 | 0.306 | 0.33 | 0.35 | ol | 94 | 0.00403 | MV
122-AL1/20-ST1A 10.0 | 11.1 | 0.2376 | 0.323 | 0.41 | ol | 122 | 0.00403 | MV
149-AL1/24-ST1A 10.0 | 11.25 | 0.194 | 0.315 | 0.47 | ol | 149 | 0.00403 | MV
34-AL1/6-ST1A 20.0 | 9.15 | 0.8342 | 0.382 | 0.17 | ol | 34 | 0.00403 | MV
48-AL1/8-ST1A 20.0 | 9.5 | 0.5939 | 0.372 | 0.21 | ol | 48 | 0.00403 | MV
70-AL1/11-ST1A 20.0 | 9.7 | 0.4132 | 0.36 | 0.29 | ol | 70 | 0.00403 | MV
94-AL1/15-ST1A 20.0 | 10 | 0.306 | 0.35 | 0.35 | ol | 94 | 0.00403 | MV
122-AL1/20-ST1A 20.0 | 10.3 | 0.2376 | 0.344 | 0.41 | ol | 122 | 0.00403 | MV
149-AL1/24-ST1A 20.0 | 10.5 | 0.194 | 0.337 | 0.47 | ol | 149 | 0.00403 | MV
184-AL1/30-ST1A 20.0 | 10.75 | 0.1571 | 0.33 | 0.535 | ol | 184 | 0.00403 | MV
243-AL1/39-ST1A 20.0 | 11 | 0.1188 | 0.32 | 0.645 | ol | 243 | 0.00403 | MV
48-AL1/8-ST1A 110.0 | 8 | 0.5939 | 0.46 | 0.21 | ol | 48 | 0.00403 | HV
70-AL1/11-ST1A 110.0 | 8.4 | 0.4132 | 0.45 | 0.29 | ol | 70 | 0.00403 | HV
94-AL1/15-ST1A 110.0 | 8.65 | 0.306 | 0.44 | 0.35 | ol | 94 | 0.00403 | HV
122-AL1/20-ST1A 110.0 | 8.5 | 0.2376 | 0.43 | 0.41 | ol | 122 | 0.00403 | HV
149-AL1/24-ST1A 110.0 | 8.75 | 0.194 | 0.41 | 0.47 | ol | 149 | 0.00403 | HV
184-AL1/30-ST1A 110.0 | 8.8 | 0.1571 | 0.4 | 0.535 | ol | 184 | 0.00403 | HV
243-AL1/39-ST1A 110.0 | 9 | 0.1188 | 0.39 | 0.645 | ol | 243 | 0.00403 | HV
305-AL1/39-ST1A 110.0 | 9.2 | 0.0949 | 0.38 | 0.74 | ol | 305 | 0.00403 | HV
490-AL1/64-ST1A 110.0 | 9.75 | 0.059 | 0.37 | 0.96 | ol | 490 | 0.00403 | HV
679-AL1/86-ST1A 110.0 | 9.95 | 0.042 | 0.36 | 1.15 | ol | 679 | 0.00403 | HV
490-AL1/64-ST1A 220.0 | 10 | 0.059 | 0.285 | 0.96 | ol | 490 | 0.00403 | HV
679-AL1/86-ST1A 220.0 | 11.7 | 0.042 | 0.275 | 1.15 | ol | 679 | 0.00403 | HV
490-AL1/64-ST1A 380.0 | 11 | 0.059 | 0.253 | 0.96 | ol | 490 | 0.00403 | HV
679-AL1/86-ST1A 380.0 | 14.6 | 0.042 | 0.25 | 1.15 | ol | 679 | 0.00403 | HV

## trafo_std_types
| i0_percent | pfe_kw | vkr_percent | sn_mva | vn_lv_kv | vn_hv_kv | vk_percent | shift_degree | vector_group | tap_side | tap_neutral | tap_min | tap_max | tap_step_degree | tap_step_percent | tap_phase_shifter
160 MVA 380/110 kV | 0.06 | 60 | 0.25 | 160 | 110 | 380 | 12.2 | 0 | Yy0 | hv | 0 | -9 | 9 | 0 | 1.5 | FALSE
100 MVA 220/110 kV | 0.06 | 55 | 0.26 | 100 | 110 | 220 | 12 | 0 | Yy0 | hv | 0 | -9 | 9 | 0 | 1.5 | FALSE
63 MVA 110/20 kV | 0.04 | 22 | 0.32 | 63 | 20 | 110 | 18 | 150 | YNd5 | hv | 0 | -9 | 9 | 0 | 1.5 | FALSE
40 MVA 110/20 kV | 0.05 | 18 | 0.34 | 40 | 20 | 110 | 16.2 | 150 | YNd5 | hv | 0 | -9 | 9 | 0 | 1.5 | FALSE
25 MVA 110/20 kV | 0.07 | 14 | 0.41 | 25 | 20 | 110 | 12 | 150 | YNd5 | hv | 0 | -9 | 9 | 0 | 1.5 | FALSE
63 MVA 110/10 kV | 0.04 | 22 | 0.32 | 63 | 10 | 110 | 18 | 150 | YNd5 | hv | 0 | -9 | 9 | 0 | 1.5 | FALSE
40 MVA 110/10 kV | 0.05 | 18 | 0.34 | 40 | 10 | 110 | 16.2 | 150 | YNd5 | hv | 0 | -9 | 9 | 0 | 1.5 | FALSE
25 MVA 110/10 kV | 0.07 | 14 | 0.41 | 25 | 10 | 110 | 12 | 150 | YNd5 | hv | 0 | -9 | 9 | 0 | 1.5 | FALSE
0.25 MVA 20/0.4 kV | 0.32 | 0.8 | 1.44 | 0.25 | 0.4 | 20 | 6 | 150 | Yzn5 | hv | 0 | -2 | 2 | 0 | 2.5 | FALSE
0.4 MVA 20/0.4 kV | 0.3375 | 1.35 | 1.425 | 0.4 | 0.4 | 20 | 6 | 150 | Dyn5 | hv | 0 | -2 | 2 | 0 | 2.5 | FALSE
0.63 MVA 20/0.4 kV | 0.2619 | 1.65 | 1.206 | 0.63 | 0.4 | 20 | 6 | 150 | Dyn5 | hv | 0 | -2 | 2 | 0 | 2.5 | FALSE
0.25 MVA 10/0.4 kV | 0.24 | 0.6 | 1.2 | 0.25 | 0.4 | 10 | 4 | 150 | Dyn5 | hv | 0 | -2 | 2 | 0 | 2.5 | FALSE
0.4 MVA 10/0.4 kV | 0.2375 | 0.95 | 1.325 | 0.4 | 0.4 | 10 | 4 | 150 | Dyn5 | hv | 0 | -2 | 2 | 0 | 2.5 | FALSE
0.63 MVA 10/0.4 kV | 0.1873 | 1.18 | 1.0794 | 0.63 | 0.4 | 10 | 4 | 150 | Dyn5 | hv | 0 | -2 | 2 | 0 | 2.5 | FALSE

## trafo3w_std_types
| sn_hv_mva | sn_mv_mva | sn_lv_mva | vn_hv_kv | vn_mv_kv | vn_lv_kv | vk_hv_percent | vk_mv_percent | vk_lv_percent | vkr_hv_percent | vkr_mv_percent | vkr_lv_percent | pfe_kw | i0_percent | shift_mv_degree | shift_lv_degree | vector_group | tap_side | tap_neutral | tap_min | tap_max | tap_step_percent
63/25/38 MVA 110/20/10 kV | 63 | 25 | 38 | 110 | 20 | 10 | 10.4 | 10.4 | 10.4 | 0.28 | 0.32 | 0.35 | 35 | 0.89 | 0 | 0 | YN0yn0yn0 | hv | 0 | -10 | 10 | 1.2
63/25/38 MVA 110/10/10 kV | 63 | 25 | 38 | 110 | 10 | 10 | 10.4 | 10.4 | 10.4 | 0.28 | 0.32 | 0.35 | 35 | 0.89 | 0 | 0 | YN0yn0yn0 | hv | 0 | -10 | 10 | 1.2

## fuse_std_types
| fuse_type | i_rated_a | t_avg | t_min | t_total | x_avg | x_min | x_total
HV 100A | HV 100A | 100 | 0 | [10.0, 3.64, 0.854, 0.281, 0.1, 0.0531, 0.022, 0.01] | [10.0, 4.267, 1.21, 0.403, 0.1, 0.058, 0.022, 0.01] | 0 | [300.0, 350.0, 450.0, 550.0, 700.0, 850.0, 1200.0, 1752.0] | [600.0, 700.0, 900.0, 1150.0, 1665.0, 2000.0, 3000.0, 4313.0]
HV 10A | HV 10A | 10 | 0 | [10.0, 1675.0, 0.344, 0.156, 0.1, 0.0417, 0.0171, 0.01] | [10.0, 1.3, 0.3, 0.155, 0.1, 0.0555, 0.023, 0.01] | 0 | [30.0, 32.0, 35.0, 37.0, 39.0, 50.0, 70.0, 88.0] | [60.0, 70.0, 80.0, 87.0, 94.0, 110.0, 150.0, 216.0]
HV 125A | HV 125A | 125 | 0 | [10.0, 1.82, 0.344, 0.1, 0.0467, 0.0269, 0.01] | [10.0, 2.478, 0.426, 0.1, 0.0427, 0.0211, 0.01] | 0 | [375.0, 500.0, 700.0, 925.0, 1200.0, 1500.0, 2341.0] | [750.0, 1000.0, 1500.0, 2200.0, 3000.0, 4000.0, 5765.0]
HV 160A | HV 160A | 160 | 0 | [10.0, 4.15, 1.03, 0.198, 0.1, 0.051, 0.0172, 0.01] | [10.0, 2.3, 0.734, 0.274, 0.1, 0.046, 0.0177, 0.01] | 0 | [480.0, 550.0, 700.0, 1000.0, 1260.0, 1600.0, 2500.0, 3227.0] | [960.0, 1300.0, 1700.0, 2200.0, 2996.0, 4000.0, 6000.0, 7946.0]
HV 16A | HV 16A | 16 | 0 | [10.0, 0.352, 0.164, 0.1, 0.0649, 0.0342, 0.01] | [10.0, 2.34, 0.722, 0.181, 0.1, 0.055, 0.0296, 0.01] | 0 | [48.0, 60.0, 65.0, 71.0, 80.0, 100.0, 162.0] | [96.0, 110.0, 125.0, 150.0, 168.0, 200.0, 250.0, 398.0]
HV 200A | HV 200A | 200 | 0 | [10.0, 4.267, 1.21, 0.403, 0.1, 0.058, 0.022, 0.01] | [10.0, 3.73, 1.654, 0.328, 0.1, 0.0531, 0.019, 0.01] | 0 | [600.0, 700.0, 900.0, 1150.0, 1665.0, 2000.0, 3000.0, 4313.0] | [1200.0, 1500.0, 1800.0, 2700.0, 3960.0, 5000.0, 7500.0, 10620.0]
HV 20A | HV 20A | 20 | 0 | [10.0, 1.3, 0.3, 0.155, 0.1, 0.0555, 0.023, 0.01] | [10.0, 1.3, 0.161, 0.1, 0.0611, 0.0399, 0.0141, 0.01] | 0 | [60.0, 70.0, 80.0, 87.0, 94.0, 110.0, 150.0, 216.0] | [120.0, 150.0, 200.0, 223.0, 260.0, 300.0, 450.0, 532.0]
HV 25A | HV 25A | 25 | 0 | [10.0, 2.512, 0.833, 0.299, 0.1, 0.0372, 0.0223, 0.01] | [10.0, 3.125, 0.597, 0.198, 0.1, 0.0378, 0.022, 0.01] | 0 | [75.0, 82.0, 90.0, 100.0, 124.0, 170.0, 200.0, 289.0] | [150.0, 170.0, 210.0, 250.0, 294.0, 400.0, 500.0, 711.0]
HV 31.5A | HV 31.5A | 31.5 | 0 | [10.0, 2.34, 0.722, 0.181, 0.1, 0.055, 0.0296, 0.01] | [10.0, 2.84, 0.368, 0.164, 0.1, 0.0621, 0.0378, 0.0195, 0.01] | 0 | [95.0, 110.0, 125.0, 150.0, 165.0, 200.0, 250.0, 390.0] | [189.0, 220.0, 300.0, 350.0, 393.0, 450.0, 530.0, 700.0, 960.0]
HV 40A | HV 40A | 40 | 0 | [10.0, 1.3, 0.161, 0.1, 0.0611, 0.0399, 0.0141, 0.01] | [10.0, 2.05, 0.369, 0.198, 0.1, 0.051, 0.0298, 0.01] | 0 | [120.0, 150.0, 200.0, 223.0, 260.0, 300.0, 450.0, 532.0] | [240.0, 300.0, 400.0, 450.0, 530.0, 650.0, 800.0, 1311.0]
HV 50A | HV 50A | 50 | 0 | [10.0, 3.215, 0.597, 0.198, 0.1, 0.0378, 0.022, 0.01] | [10.0, 3.64, 0.854, 0.281, 0.1, 0.0531, 0.022, 0.01] | 0 | [150.0, 170.0, 210.0, 250.0, 294.0, 400.0, 500.0, 711.0] | [300.0, 350.0, 450.0, 550.0, 700.0, 850.0, 1200.0, 1752.0]
HV 6.3A | HV 6.3A | 6.3 | 0 | [10.0, 1.39, 0.344, 0.168, 0.1, 0.056, 0.0263, 0.01] | [10.0, 1.711, 0.516, 0.198, 0.1, 0.0634, 0.0303, 0.01] | 0 | [19.0, 19.5, 20.4, 20.8, 22.0, 25.0, 32.0, 48.0] | [38.0, 40.0, 43.0, 48.0, 53.0, 60.0, 75.0, 118.0]
HV 63A | HV 63A | 63 | 0 | [10.0, 2.84, 0.368, 0.164, 0.1, 0.0621, 0.0378, 0.0195, 0.01] | [10.0, 1.82, 0.344, 0.1, 0.0467, 0.0269, 0.01] | 0 | [189.0, 220.0, 300.0, 350.0, 393.0, 450.0, 530.0, 700.0, 961.0] | [378.0, 500.0, 700.0, 934.0, 1200.0, 1500.0, 2366.0]
HV 80A | HV 80A | 80 | 0 | [10.0, 2.05, 0.369, 0.198, 0.1, 0.051, 0.0298, 0.01] | [10.0, 4.15, 1.03, 0.198, 0.1, 0.051, 0.0172, 0.01] | 0 | [240.0, 300.0, 400.0, 450.0, 530.0, 650.0, 800.0, 1311.0] | [480.0, 550.0, 700.0, 1000.0, 1260.0, 1600.0, 2500.0, 3227.0]
Siemens NH-1-100 | Siemens NH-1-100 | 100 | [5400.0, 2000.0, 400.0, 20.0, 1.0, 0.2, 0.012, 0.004] | 0 | 0 | [150.0, 190.0, 250.0, 430.0, 900.0, 1250.0, 2700.0, 3600.0] | 0 | 0
Siemens NH-1-125 | Siemens NH-1-125 | 125 | [4800.0, 120.0, 7.0, 0.1, 0.004] | 0 | 0 | [180.0, 400.0, 740.0, 2000.0, 4250.0] | 0 | 0
Siemens NH-1-16 | Siemens NH-1-16 | 16 | [4000.0, 400.0, 2.0, 0.1, 0.04, 0.01] | 0 | 0 | [26.0, 35.0, 75.0, 150.0, 200.0, 300.0] | 0 | 0
Siemens NH-1-160 | Siemens NH-1-160 | 160 | [4800.0, 120.0, 7.0, 0.1, 0.004] | 0 | 0 | [210.0, 500.0, 900.0, 2300.0, 5000.0] | 0 | 0
Siemens NH-1-25 | Siemens NH-1-25 | 25 | [4000.0, 1000.0, 10.0, 0.2, 0.02, 0.01] | 0 | 0 | [40.0, 50.0, 100.0, 210.0, 400.0, 500.0] | 0 | 0
Siemens NH-1-50 | Siemens NH-1-50 | 50 | [4000.0, 40.0, 4.0, 1.0, 0.02, 0.01] | 0 | 0 | [86.0, 200.0, 300.0, 400.0, 1000.0, 1280.0] | 0 | 0
Siemens NH-1-63 | Siemens NH-1-63 | 63 | [4000.0, 100.0, 10.0, 2.0, 0.04, 0.01] | 0 | 0 | [100.0, 200.0, 300.0, 400.0, 1000.0, 1500.0] | 0 | 0
Siemens NH-1-80 | Siemens NH-1-80 | 80 | [4800.0, 120.0, 7.0, 0.1, 0.01] | 0 | 0 | [150.58, 250.0, 450.0, 1150.0, 2470.0] | 0 | 0
Siemens NH-2-1000 | Siemens NH-2-1000 | 1000 | [4800.0, 120.0, 7.0, 0.1, 0.004] | 0 | 0 | [1900.0, 3500.0, 8400.0, 24000.0, 52000.0] | 0 | 0
Siemens NH-2-200 | Siemens NH-2-200 | 200 | [4800.0, 120.0, 7.0, 0.1, 0.004] | 0 | 0 | [280.0, 650.0, 1200.0, 3000.0, 7000.0] | 0 | 0
Siemens NH-2-224 | Siemens NH-2-224 | 224 | [4800.0, 120.0, 7.0, 0.2, 0.04, 0.004] | 0 | 0 | [400.0, 750.0, 1453.0, 3025.0, 4315.0, 7600.0] | 0 | 0
Siemens NH-2-250 | Siemens NH-2-250 | 250 | [4800.0, 120.0, 7.0, 0.1, 0.004] | 0 | 0 | [450.0, 800.0, 1650.0, 4000.0, 8500.0] | 0 | 0
Siemens NH-2-315 | Siemens NH-2-315 | 315 | [4800.0, 120.0, 7.0, 0.1, 0.004] | 0 | 0 | [550.0, 920.0, 1900.0, 5000.0, 11000.0] | 0 | 0
Siemens NH-2-355 | Siemens NH-2-355 | 355 | [4800.0, 120.0, 6.0, 0.1, 0.004] | 0 | 0 | [650.0, 1116.27, 2350.0, 5840.0, 12790.0] | 0 | 0
Siemens NH-2-400 | Siemens NH-2-400 | 400 | [4800.0, 120.0, 7.0, 0.1, 0.004] | 0 | 0 | [720.0, 1350.0, 2800.0, 6500.0, 15000.0] | 0 | 0
Siemens NH-2-425 | Siemens NH-2-425 | 425 | [4800.0, 120.0, 7.0, 0.1, 0.004] | 0 | 0 | [850.0, 1500.0, 3050.0, 7500.0, 16500.0] | 0 | 0
Siemens NH-2-630 | Siemens NH-2-630 | 630 | [4800.0, 120.0, 7.0, 0.1, 0.004] | 0 | 0 | [1200.0, 2000.0, 4800.0, 12000.0, 26000.0] | 0 | 0

## dtypes
| element | column | dtype
0 | bus | name | object
1 | bus | vn_kv | float64
2 | bus | type | object
3 | bus | zone | object
4 | bus | in_service | bool
5 | load | name | object
6 | load | bus | uint32
7 | load | p_mw | float64
8 | load | q_mvar | float64
9 | load | const_z_percent | float64
10 | load | const_i_percent | float64
11 | load | sn_mva | float64
12 | load | scaling | float64
13 | load | in_service | bool
14 | load | type | object
15 | ext_grid | name | object
16 | ext_grid | bus | uint32
17 | ext_grid | vm_pu | float64
18 | ext_grid | va_degree | float64
19 | ext_grid | slack_weight | float64
20 | ext_grid | in_service | bool
21 | line | name | object
22 | line | std_type | object
23 | line | from_bus | uint32
24 | line | to_bus | uint32
25 | line | length_km | float64
26 | line | r_ohm_per_km | float64
27 | line | x_ohm_per_km | float64
28 | line | c_nf_per_km | float64
29 | line | g_us_per_km | float64
30 | line | max_i_ka | float64
31 | line | df | float64
32 | line | parallel | uint32
33 | line | type | object
34 | line | in_service | bool
35 | trafo | name | object
36 | trafo | std_type | object
37 | trafo | hv_bus | uint32
38 | trafo | lv_bus | uint32
39 | trafo | sn_mva | float64
40 | trafo | vn_hv_kv | float64
41 | trafo | vn_lv_kv | float64
42 | trafo | vk_percent | float64
43 | trafo | vkr_percent | float64
44 | trafo | pfe_kw | float64
45 | trafo | i0_percent | float64
46 | trafo | shift_degree | float64
47 | trafo | tap_side | object
48 | trafo | tap_neutral | int32
49 | trafo | tap_min | int32
50 | trafo | tap_max | int32
51 | trafo | tap_step_percent | float64
52 | trafo | tap_step_degree | float64
53 | trafo | tap_pos | int32
54 | trafo | tap_phase_shifter | bool
55 | trafo | parallel | uint32
56 | trafo | df | float64
57 | trafo | in_service | bool
58 | line_geodata | coords | object
59 | bus_geodata | x | float64
60 | bus_geodata | y | float64
61 | bus_geodata | coords | object

## parameters
| version | format_version | converged | OPF_converged | name | f_hz | sn_mva
0 | 2.14.6 | 2.14.0 | FALSE | FALSE |  | 50 | 1