## bus
| name | vn_kv | type | zone | in_service
0 | bus_LV_5938-70_0_4_node_0 | 0.4 | n |  | TRUE
1 | bus_LV_5938-70_0_4_node_1 | 0.4 | n |  | TRUE
2 | bus_LV_5938-70_0_4_node_2 | 0.4 | n |  | TRUE
3 | bus_LV_5938-70_0_4_node_3 | 0.4 | n |  | TRUE
4 | bus_LV_5938-70_0_4_node_20 | 0.4 | n |  | TRUE
5 | bus_LV_5938-70_0_4_node_4 | 0.4 | n |  | TRUE
6 | bus_LV_5938-70_0_4_node_56 | 0.4 | n |  | TRUE
7 | bus_LV_5938-70_0_4_node_5 | 0.4 | n |  | TRUE
8 | bus_LV_5938-70_0_4_node_121 | 0.4 | n |  | TRUE
9 | bus_LV_5938-70_0_4_node_122 | 0.4 | n |  | TRUE
10 | bus_LV_5938-70_0_4_node_6 | 0.4 | n |  | TRUE
11 | bus_LV_5938-70_0_4_node_15 | 0.4 | n |  | TRUE
12 | bus_LV_5938-70_0_4_node_39 | 0.4 | n |  | TRUE
13 | bus_LV_5938-70_0_4_node_8 | 0.4 | n |  | TRUE
14 | bus_LV_5938-70_0_4_node_12 | 0.4 | n |  | TRUE
15 | bus_LV_5938-70_0_4_node_60 | 0.4 | n |  | TRUE
16 | bus_LV_5938-70_0_4_node_9 | 0.4 | n |  | TRUE
17 | bus_LV_5938-70_0_4_node_38 | 0.4 | n |  | TRUE
18 | bus_LV_5938-70_0_4_node_65 | 0.4 | n |  | TRUE
19 | bus_LV_5938-70_0_4_node_10 | 0.4 | n |  | TRUE
20 | bus_LV_5938-70_0_4_node_83 | 0.4 | n |  | TRUE
21 | bus_LV_5938-70_0_4_node_11 | 0.4 | n |  | TRUE
22 | bus_LV_5938-70_0_4_node_71 | 0.4 | n |  | TRUE
23 | bus_LV_5938-70_0_4_node_119 | 0.4 | n |  | TRUE
24 | bus_LV_5938-70_0_4_node_16 | 0.4 | n |  | TRUE
25 | bus_LV_5938-70_0_4_node_120 | 0.4 | n |  | TRUE
26 | bus_LV_5938-70_0_4_node_82 | 0.4 | n |  | TRUE
27 | bus_LV_5938-70_0_4_node_17 | 0.4 | n |  | TRUE
28 | bus_LV_5938-70_0_4_node_104 | 0.4 | n |  | TRUE
29 | bus_LV_5938-70_0_4_node_98 | 0.4 | n |  | TRUE
30 | bus_LV_5938-70_0_4_node_18 | 0.4 | n |  | TRUE
31 | bus_LV_5938-70_0_4_node_92 | 0.4 | n |  | TRUE
32 | bus_LV_5938-70_0_4_node_19 | 0.4 | n |  | TRUE
33 | bus_LV_5938-70_0_4_node_105 | 0.4 | n |  | TRUE
34 | bus_LV_5938-70_0_4_node_108 | 0.4 | n |  | TRUE
35 | bus_LV_5938-70_0_4_node_61 | 0.4 | n |  | TRUE
36 | bus_LV_5938-70_0_4_node_21 | 0.4 | n |  | TRUE
37 | bus_LV_5938-70_0_4_node_30 | 0.4 | n |  | TRUE
38 | bus_LV_5938-70_0_4_node_31 | 0.4 | n |  | TRUE
39 | bus_LV_5938-70_0_4_node_22 | 0.4 | n |  | TRUE
40 | bus_LV_5938-70_0_4_node_33 | 0.4 | n |  | TRUE
41 | bus_LV_5938-70_0_4_node_29 | 0.4 | n |  | TRUE
42 | bus_LV_5938-70_0_4_node_35 | 0.4 | n |  | TRUE
43 | bus_LV_5938-70_0_4_node_32 | 0.4 | n |  | TRUE
44 | bus_LV_5938-70_0_4_node_66 | 0.4 | n |  | TRUE
45 | bus_LV_5938-70_0_4_node_69 | 0.4 | n |  | TRUE
46 | bus_LV_5938-70_0_4_node_90 | 0.4 | n |  | TRUE
47 | bus_LV_5938-70_0_4_node_91 | 0.4 | n |  | TRUE
48 | bus_LV_5938-70_0_4_node_109 | 0.4 | n |  | TRUE
49 | bus_LV_5938-70_0_4_node_115 | 0.4 | n |  | TRUE
50 | bus_LV_5938-70_0_4_node_114 | 0.4 | n |  | TRUE
51 | bus_LV_5938-70_0_4_node_80 | 0.4 | n |  | TRUE
52 | bus_LV_5938-70_0_4_node_97 | 0.4 | n |  | TRUE
53 | bus_LV_5938-70_0_4_node_100 | 0.4 | n |  | TRUE
54 | bus_LV_5938-70_0_4_node_106 | 0.4 | n |  | TRUE
55 | bus_LV_5938-70_0_4_node_107 | 0.4 | n |  | TRUE
56 | bus_LV_5938-70_0_4_node_62 | 0.4 | n |  | TRUE
57 | bus_LV_5938-70_0_4_node_64 | 0.4 | n |  | TRUE
58 | bus_LV_5938-70_0_4_node_63 | 0.4 | n |  | TRUE
59 | bus_LV_5938-70_0_4_node_23 | 0.4 | n |  | TRUE
60 | bus_LV_5938-70_0_4_node_24 | 0.4 | n |  | TRUE
61 | bus_LV_5938-70_0_4_node_25 | 0.4 | n |  | TRUE
62 | bus_LV_5938-70_0_4_node_26 | 0.4 | n |  | TRUE
63 | bus_LV_5938-70_0_4_node_27 | 0.4 | n |  | TRUE
64 | bus_LV_5938-70_0_4_node_28 | 0.4 | n |  | TRUE
65 | bus_LV_5938-70_0_4_node_36 | 0.4 | n |  | TRUE
66 | bus_LV_5938-70_0_4_node_46 | 0.4 | n |  | TRUE
67 | bus_LV_5938-70_0_4_node_43 | 0.4 | n |  | TRUE
68 | bus_LV_5938-70_0_4_node_34 | 0.4 | n |  | TRUE
69 | bus_LV_5938-70_0_4_node_45 | 0.4 | n |  | TRUE
70 | bus_LV_5938-70_0_4_node_53 | 0.4 | n |  | TRUE
71 | bus_LV_5938-70_0_4_node_41 | 0.4 | n |  | TRUE
72 | bus_LV_5938-70_0_4_node_37 | 0.4 | n |  | TRUE
73 | bus_LV_5938-70_0_4_node_48 | 0.4 | n |  | TRUE
74 | bus_LV_5938-70_0_4_node_44 | 0.4 | n |  | TRUE
75 | bus_LV_5938-70_0_4_node_67 | 0.4 | n |  | TRUE
76 | bus_LV_5938-70_0_4_node_40 | 0.4 | n |  | TRUE
77 | bus_LV_5938-70_0_4_node_42 | 0.4 | n |  | TRUE
78 | bus_LV_5938-70_0_4_node_50 | 0.4 | n |  | TRUE
79 | bus_LV_5938-70_0_4_node_47 | 0.4 | n |  | TRUE
80 | bus_LV_5938-70_0_4_node_49 | 0.4 | n |  | TRUE
81 | bus_LV_5938-70_0_4_node_51 | 0.4 | n |  | TRUE
82 | bus_LV_5938-70_0_4_node_52 | 0.4 | n |  | TRUE
83 | bus_LV_5938-70_0_4_node_54 | 0.4 | n |  | TRUE
84 | bus_LV_5938-70_0_4_node_55 | 0.4 | n |  | TRUE
85 | bus_LV_5938-70_0_4_node_58 | 0.4 | n |  | TRUE
86 | bus_LV_5938-70_0_4_node_57 | 0.4 | n |  | TRUE
87 | bus_LV_5938-70_0_4_node_59 | 0.4 | n |  | TRUE
88 | bus_LV_5938-70_0_4_node_68 | 0.4 | n |  | TRUE
89 | bus_LV_5938-70_0_4_node_70 | 0.4 | n |  | TRUE
90 | bus_LV_5938-70_0_4_node_72 | 0.4 | n |  | TRUE
91 | bus_LV_5938-70_0_4_node_86 | 0.4 | n |  | TRUE
92 | bus_LV_5938-70_0_4_node_93 | 0.4 | n |  | TRUE
93 | bus_LV_5938-70_0_4_node_89 | 0.4 | n |  | TRUE
94 | bus_LV_5938-70_0_4_node_84 | 0.4 | n |  | TRUE
95 | bus_LV_5938-70_0_4_node_94 | 0.4 | n |  | TRUE
96 | bus_LV_5938-70_0_4_node_73 | 0.4 | n |  | TRUE
97 | bus_LV_5938-70_0_4_node_74 | 0.4 | n |  | TRUE
98 | bus_LV_5938-70_0_4_node_75 | 0.4 | n |  | TRUE
99 | bus_LV_5938-70_0_4_node_76 | 0.4 | n |  | TRUE
100 | bus_LV_5938-70_0_4_node_77 | 0.4 | n |  | TRUE
101 | bus_LV_5938-70_0_4_node_99 | 0.4 | n |  | TRUE
102 | bus_LV_5938-70_0_4_node_81 | 0.4 | n |  | TRUE
103 | bus_LV_5938-70_0_4_node_78 | 0.4 | n |  | TRUE
104 | bus_LV_5938-70_0_4_node_113 | 0.4 | n |  | TRUE
105 | bus_LV_5938-70_0_4_node_118 | 0.4 | n |  | TRUE
106 | bus_LV_5938-70_0_4_node_79 | 0.4 | n |  | TRUE
107 | bus_LV_5938-70_0_4_node_88 | 0.4 | n |  | TRUE
108 | bus_LV_5938-70_0_4_node_116 | 0.4 | n |  | TRUE
109 | bus_LV_5938-70_0_4_node_102 | 0.4 | n |  | TRUE
110 | bus_LV_5938-70_0_4_node_85 | 0.4 | n |  | TRUE
111 | bus_LV_5938-70_0_4_node_87 | 0.4 | n |  | TRUE
112 | bus_LV_5938-70_0_4_node_103 | 0.4 | n |  | TRUE
113 | bus_LV_5938-70_0_4_node_95 | 0.4 | n |  | TRUE
114 | bus_LV_5938-70_0_4_node_96 | 0.4 | n |  | TRUE
115 | bus_LV_5938-70_0_4_node_101 | 0.4 | n |  | TRUE
116 | bus_LV_5938-70_0_4_node_110 | 0.4 | n |  | TRUE
117 | bus_LV_5938-70_0_4_node_112 | 0.4 | n |  | TRUE
118 | bus_LV_5938-70_0_4_node_111 | 0.4 | n |  | TRUE
119 | bus_LV_5938-70_0_4_node_117 | 0.4 | n |  | TRUE
120 | bus_MV_455_0_node_123 | 20 | n |  | TRUE

## load
| name | bus | p_mw | q_mvar | const_z_percent | const_i_percent | sn_mva | scaling | in_service | type
0 | LV_5938-70_0_4_load_0 | 0 | 0.011451 | 0.00287 | 0 | 0 |  | 1 | TRUE | wye
1 | LV_5938-70_0_4_load_20 | 4 | 0.011527 | 0.0028889 | 0 | 0 |  | 1 | TRUE | wye
2 | LV_5938-70_0_4_load_56 | 6 | 0.04013 | 0.010058 | 0 | 0 |  | 1 | TRUE | wye
3 | LV_5938-70_0_4_load_121 | 8 | 0.046248 | 0.011591 | 0 | 0 |  | 1 | TRUE | wye
4 | LV_5938-70_0_4_load_122 | 9 | 0.043907 | 0.011004 | 0 | 0 |  | 1 | TRUE | wye
5 | LV_5938-70_0_4_load_39 | 12 | 0.0047681 | 0.001195 | 0 | 0 |  | 1 | TRUE | wye
6 | LV_5938-70_0_4_load_60 | 15 | 0.0074984 | 0.0018793 | 0 | 0 |  | 1 | TRUE | wye
7 | LV_5938-70_0_4_load_65 | 18 | 0.0015398 | 0.00038592 | 0 | 0 |  | 1 | TRUE | wye
8 | LV_5938-70_0_4_load_83 | 20 | 0.002925 | 0.00073308 | 0 | 0 |  | 1 | TRUE | wye
9 | LV_5938-70_0_4_load_71 | 22 | 0.0037703 | 0.00094494 | 0 | 0 |  | 1 | TRUE | wye
10 | LV_5938-70_0_4_load_119 | 23 | 0.004756 | 0.001192 | 0 | 0 |  | 1 | TRUE | wye
11 | LV_5938-70_0_4_load_120 | 25 | 0.0064125 | 0.0016071 | 0 | 0 |  | 1 | TRUE | wye
12 | LV_5938-70_0_4_load_104 | 28 | 0.0025036 | 0.00062745 | 0 | 0 |  | 1 | TRUE | wye
13 | LV_5938-70_0_4_load_98 | 29 | 0.0032753 | 0.00082088 | 0 | 0 |  | 1 | TRUE | wye
14 | LV_5938-70_0_4_load_92 | 31 | 0.0013413 | 0.00033617 | 0 | 0 |  | 1 | TRUE | wye
15 | LV_5938-70_0_4_load_108 | 34 | 0.0013739 | 0.00034434 | 0 | 0 |  | 1 | TRUE | wye
16 | LV_5938-70_0_4_load_61 | 35 | 0.011546 | 0.0028937 | 0 | 0 |  | 1 | TRUE | wye
17 | LV_5938-70_0_4_load_30 | 37 | 0.0031137 | 0.00078036 | 0 | 0 |  | 1 | TRUE | wye
18 | LV_5938-70_0_4_load_31 | 38 | 0.0031589 | 0.00079168 | 0 | 0 |  | 1 | TRUE | wye
19 | LV_5938-70_0_4_load_33 | 40 | 0.0016457 | 0.00041244 | 0 | 0 |  | 1 | TRUE | wye
20 | LV_5938-70_0_4_load_29 | 41 | 0.0015727 | 0.00039415 | 0 | 0 |  | 1 | TRUE | wye
21 | LV_5938-70_0_4_load_32 | 43 | 0.0016028 | 0.00040169 | 0 | 0 |  | 1 | TRUE | wye
22 | LV_5938-70_0_4_load_66 | 44 | 0.0015146 | 0.0003796 | 0 | 0 |  | 1 | TRUE | wye
23 | LV_5938-70_0_4_load_90 | 46 | 0.0012714 | 0.00031865 | 0 | 0 |  | 1 | TRUE | wye
24 | LV_5938-70_0_4_load_115 | 49 | 0.001665 | 0.0004173 | 0 | 0 |  | 1 | TRUE | wye
25 | LV_5938-70_0_4_load_114 | 50 | 0.0015197 | 0.00038087 | 0 | 0 |  | 1 | TRUE | wye
26 | LV_5938-70_0_4_load_80 | 51 | 0.0057888 | 0.0014508 | 0 | 0 |  | 1 | TRUE | wye
27 | LV_5938-70_0_4_load_97 | 52 | 0.002724 | 0.0006827 | 0 | 0 |  | 1 | TRUE | wye
28 | LV_5938-70_0_4_load_106 | 54 | 0.0015959 | 0.00039998 | 0 | 0 |  | 1 | TRUE | wye
29 | LV_5938-70_0_4_load_62 | 56 | 0.0095972 | 0.0024053 | 0 | 0 |  | 1 | TRUE | wye
30 | LV_5938-70_0_4_load_64 | 57 | 0.0030111 | 0.00075464 | 0 | 0 |  | 1 | TRUE | wye
31 | LV_5938-70_0_4_load_63 | 58 | 0.0016164 | 0.00040511 | 0 | 0 |  | 1 | TRUE | wye
32 | LV_5938-70_0_4_load_23 | 59 | 0.0029038 | 0.00072777 | 0 | 0 |  | 1 | TRUE | wye
33 | LV_5938-70_0_4_load_24 | 60 | 0.0028228 | 0.00070746 | 0 | 0 |  | 1 | TRUE | wye
34 | LV_5938-70_0_4_load_26 | 62 | 0.0027365 | 0.00068582 | 0 | 0 |  | 1 | TRUE | wye
35 | LV_5938-70_0_4_load_28 | 64 | 0.003032 | 0.0007599 | 0 | 0 |  | 1 | TRUE | wye
36 | LV_5938-70_0_4_load_36 | 65 | 0.0029234 | 0.00073266 | 0 | 0 |  | 1 | TRUE | wye
37 | LV_5938-70_0_4_load_46 | 66 | 0.0028496 | 0.00071418 | 0 | 0 |  | 1 | TRUE | wye
38 | LV_5938-70_0_4_load_45 | 69 | 0.0029087 | 0.00072899 | 0 | 0 |  | 1 | TRUE | wye
39 | LV_5938-70_0_4_load_53 | 70 | 0.0015765 | 0.00039512 | 0 | 0 |  | 1 | TRUE | wye
40 | LV_5938-70_0_4_load_41 | 71 | 0.003023 | 0.00075763 | 0 | 0 |  | 1 | TRUE | wye
41 | LV_5938-70_0_4_load_48 | 73 | 0.0030316 | 0.0007598 | 0 | 0 |  | 1 | TRUE | wye
42 | LV_5938-70_0_4_load_44 | 74 | 0.001665 | 0.00041729 | 0 | 0 |  | 1 | TRUE | wye
43 | LV_5938-70_0_4_load_67 | 75 | 0.0095337 | 0.0023894 | 0 | 0 |  | 1 | TRUE | wye
44 | LV_5938-70_0_4_load_40 | 76 | 0.0015661 | 0.00039249 | 0 | 0 |  | 1 | TRUE | wye
45 | LV_5938-70_0_4_load_42 | 77 | 0.0016663 | 0.00041761 | 0 | 0 |  | 1 | TRUE | wye
46 | LV_5938-70_0_4_load_47 | 79 | 0.0028959 | 0.00072577 | 0 | 0 |  | 1 | TRUE | wye
47 | LV_5938-70_0_4_load_49 | 80 | 0.001583 | 0.00039675 | 0 | 0 |  | 1 | TRUE | wye
48 | LV_5938-70_0_4_load_54 | 83 | 0.0015682 | 0.00039304 | 0 | 0 |  | 1 | TRUE | wye
49 | LV_5938-70_0_4_load_55 | 84 | 0.0015815 | 0.00039636 | 0 | 0 |  | 1 | TRUE | wye
50 | LV_5938-70_0_4_load_58 | 85 | 0.0027997 | 0.00070166 | 0 | 0 |  | 1 | TRUE | wye
51 | LV_5938-70_0_4_load_57 | 86 | 0.0028156 | 0.00070566 | 0 | 0 |  | 1 | TRUE | wye
52 | LV_5938-70_0_4_load_59 | 87 | 0.0028049 | 0.00070298 | 0 | 0 |  | 1 | TRUE | wye
53 | LV_5938-70_0_4_load_68 | 88 | 0.0067382 | 0.0016888 | 0 | 0 |  | 1 | TRUE | wye
54 | LV_5938-70_0_4_load_70 | 89 | 0.0058531 | 0.0014669 | 0 | 0 |  | 1 | TRUE | wye
55 | LV_5938-70_0_4_load_93 | 92 | 0.0033894 | 0.00084946 | 0 | 0 |  | 1 | TRUE | wye
56 | LV_5938-70_0_4_load_89 | 93 | 0.0019358 | 0.00048515 | 0 | 0 |  | 1 | TRUE | wye
57 | LV_5938-70_0_4_load_84 | 94 | 0.0076234 | 0.0019106 | 0 | 0 |  | 1 | TRUE | wye
58 | LV_5938-70_0_4_load_73 | 96 | 0.013287 | 0.0033299 | 0 | 0 |  | 1 | TRUE | wye
59 | LV_5938-70_0_4_load_74 | 97 | 0.002379 | 0.00059623 | 0 | 0 |  | 1 | TRUE | wye
60 | LV_5938-70_0_4_load_76 | 99 | 0.0025379 | 0.00063605 | 0 | 0 |  | 1 | TRUE | wye
61 | LV_5938-70_0_4_load_77 | 100 | 0.0015051 | 0.00037721 | 0 | 0 |  | 1 | TRUE | wye
62 | LV_5938-70_0_4_load_99 | 101 | 0.0074887 | 0.0018768 | 0 | 0 |  | 1 | TRUE | wye
63 | LV_5938-70_0_4_load_81 | 102 | 0.0015521 | 0.000389 | 0 | 0 |  | 1 | TRUE | wye
64 | LV_5938-70_0_4_load_118 | 105 | 0.0021914 | 0.00054922 | 0 | 0 |  | 1 | TRUE | wye
65 | LV_5938-70_0_4_load_116 | 108 | 0.0033728 | 0.00084529 | 0 | 0 |  | 1 | TRUE | wye
66 | LV_5938-70_0_4_load_102 | 109 | 0.0020156 | 0.00050514 | 0 | 0 |  | 1 | TRUE | wye
67 | LV_5938-70_0_4_load_87 | 111 | 0.0026378 | 0.0006611 | 0 | 0 |  | 1 | TRUE | wye
68 | LV_5938-70_0_4_load_103 | 112 | 0.0014863 | 0.0003725 | 0 | 0 |  | 1 | TRUE | wye
69 | LV_5938-70_0_4_load_95 | 113 | 0.0010719 | 0.00026863 | 0 | 0 |  | 1 | TRUE | wye
70 | LV_5938-70_0_4_load_96 | 114 | 0.0011852 | 0.00029704 | 0 | 0 |  | 1 | TRUE | wye
71 | LV_5938-70_0_4_load_101 | 115 | 0.0031844 | 0.00079809 | 0 | 0 |  | 1 | TRUE | wye
72 | LV_5938-70_0_4_load_110 | 116 | 0.001664 | 0.00041703 | 0 | 0 |  | 1 | TRUE | wye
73 | LV_5938-70_0_4_load_112 | 117 | 0.001696 | 0.00042505 | 0 | 0 |  | 1 | TRUE | wye
74 | LV_5938-70_0_4_load_117 | 119 | 0.001171 | 0.00029348 | 0 | 0 |  | 1 | TRUE | wye

## ext_grid
| name | bus | vm_pu | va_degree | slack_weight | in_service
0 |  | 74 | 1 | 0 | 1 | TRUE

## line
| name | std_type | from_bus | to_bus | length_km | r_ohm_per_km | x_ohm_per_km | c_nf_per_km | g_us_per_km | max_i_ka | df | parallel | type | in_service
0 | LV_5938-70_0_4_line_0 |  | 0 | 1 | 0.019702 | 0.125 | 0.08 | 261 | 0 | 0.364 | 1 | 1 | cs | TRUE
1 | LV_5938-70_0_4_line_1 |  | 0 | 2 | 0.02196 | 0.125 | 0.08 | 261 | 0 | 0.364 | 1 | 2 | cs | TRUE
2 | LV_5938-70_0_4_line_2 |  | 1 | 3 | 0.004745 | 0.125 | 0.08 | 261 | 0 | 0.364 | 1 | 1 | cs | TRUE
3 | LV_5938-70_0_4_line_3 |  | 2 | 4 | 0.0091399 | 0.125 | 0.08 | 261 | 0 | 0.364 | 1 | 3 | cs | TRUE
4 | LV_5938-70_0_4_line_4 |  | 3 | 5 | 0.040697 | 0.125 | 0.08 | 261 | 0 | 0.364 | 1 | 1 | cs | TRUE
5 | LV_5938-70_0_4_line_5 |  | 3 | 6 | 0.023746 | 0.125 | 0.08 | 261 | 0 | 0.364 | 1 | 1 | cs | TRUE
6 | LV_5938-70_0_4_line_6 |  | 4 | 35 | 0.030711 | 0.125 | 0.08 | 261 | 0 | 0.364 | 1 | 3 | cs | TRUE
7 | LV_5938-70_0_4_line_7 |  | 5 | 7 | 0.030399 | 0.125 | 0.08 | 261 | 0 | 0.364 | 1 | 1 | cs | TRUE
8 | LV_5938-70_0_4_line_8 |  | 5 | 8 | 0.022723 | 0.125 | 0.08 | 261 | 0 | 0.364 | 1 | 1 | cs | TRUE
9 | LV_5938-70_0_4_line_9 |  | 7 | 9 | 0.021139 | 0.125 | 0.08 | 261 | 0 | 0.364 | 1 | 1 | cs | TRUE
10 | LV_5938-70_0_4_line_10 |  | 10 | 11 | 0.029728 | 0.125 | 0.08 | 261 | 0 | 0.364 | 1 | 1 | cs | TRUE
11 | LV_5938-70_0_4_line_11 |  | 10 | 12 | 0.028514 | 0.125 | 0.08 | 261 | 0 | 0.364 | 1 | 1 | cs | TRUE
12 | LV_5938-70_0_4_line_12 |  | 11 | 23 | 0.052608 | 0.125 | 0.08 | 261 | 0 | 0.364 | 1 | 1 | cs | TRUE
13 | LV_5938-70_0_4_line_13 |  | 12 | 42 | 0.054046 | 0.125 | 0.08 | 261 | 0 | 0.364 | 1 | 1 | cs | TRUE
14 | LV_5938-70_0_4_line_14 |  | 13 | 14 | 0.050035 | 0.125 | 0.08 | 261 | 0 | 0.364 | 1 | 2 | cs | TRUE
15 | LV_5938-70_0_4_line_15 |  | 13 | 15 | 0.018638 | 0.125 | 0.08 | 261 | 0 | 0.364 | 1 | 3 | cs | TRUE
16 | LV_5938-70_0_4_line_16 |  | 14 | 22 | 0.01735 | 0.125 | 0.08 | 261 | 0 | 0.364 | 1 | 1 | cs | TRUE
17 | LV_5938-70_0_4_line_17 |  | 14 | 19 | 0.052698 | 0.125 | 0.08 | 261 | 0 | 0.364 | 1 | 1 | cs | TRUE
18 | LV_5938-70_0_4_line_18 |  | 15 | 21 | 0.017243 | 0.125 | 0.08 | 261 | 0 | 0.364 | 1 | 3 | cs | TRUE
19 | LV_5938-70_0_4_line_19 |  | 16 | 17 | 0.003698 | 0.125 | 0.08 | 261 | 0 | 0.364 | 1 | 3 | cs | TRUE
20 | LV_5938-70_0_4_line_20 |  | 16 | 18 | 0.021084 | 0.125 | 0.08 | 261 | 0 | 0.364 | 1 | 3 | cs | TRUE
21 | LV_5938-70_0_4_line_21 |  | 17 | 43 | 0.016106 | 0.125 | 0.08 | 261 | 0 | 0.364 | 1 | 1 | cs | TRUE
22 | LV_5938-70_0_4_line_22 |  | 17 | 21 | 0.009865 | 0.125 | 0.08 | 261 | 0 | 0.364 | 1 | 3 | cs | TRUE
23 | LV_5938-70_0_4_line_23 |  | 18 | 44 | 0.0093195 | 0.125 | 0.08 | 261 | 0 | 0.364 | 1 | 3 | cs | TRUE
24 | LV_5938-70_0_4_line_24 |  | 19 | 20 | 0.013931 | 0.125 | 0.08 | 261 | 0 | 0.364 | 1 | 1 | cs | TRUE
25 | LV_5938-70_0_4_line_25 |  | 22 | 45 | 0.011216 | 0.125 | 0.08 | 261 | 0 | 0.364 | 1 | 1 | cs | TRUE
26 | LV_5938-70_0_4_line_26 |  | 24 | 25 | 0.012418 | 0.125 | 0.08 | 261 | 0 | 0.364 | 1 | 1 | cs | TRUE
27 | LV_5938-70_0_4_line_27 |  | 24 | 26 | 0.089425 | 0.125 | 0.08 | 261 | 0 | 0.364 | 1 | 1 | cs | TRUE
28 | LV_5938-70_0_4_line_28 |  | 26 | 51 | 0.026704 | 0.125 | 0.08 | 261 | 0 | 0.364 | 1 | 1 | cs | TRUE
29 | LV_5938-70_0_4_line_29 |  | 27 | 28 | 0.0065072 | 0.125 | 0.08 | 261 | 0 | 0.364 | 1 | 1 | cs | TRUE
30 | LV_5938-70_0_4_line_30 |  | 27 | 29 | 0.011811 | 0.125 | 0.08 | 261 | 0 | 0.364 | 1 | 1 | cs | TRUE
31 | LV_5938-70_0_4_line_31 |  | 28 | 33 | 0.017908 | 0.125 | 0.08 | 261 | 0 | 0.364 | 1 | 1 | cs | TRUE
32 | LV_5938-70_0_4_line_32 |  | 29 | 30 | 0.019646 | 0.125 | 0.08 | 261 | 0 | 0.364 | 1 | 1 | cs | TRUE
33 | LV_5938-70_0_4_line_33 |  | 30 | 31 | 0.01347 | 0.125 | 0.08 | 261 | 0 | 0.364 | 1 | 1 | cs | TRUE
34 | LV_5938-70_0_4_line_34 |  | 31 | 47 | 0.026972 | 0.125 | 0.08 | 261 | 0 | 0.364 | 1 | 1 | cs | TRUE
35 | LV_5938-70_0_4_line_35 |  | 32 | 33 | 0.046166 | 0.125 | 0.08 | 261 | 0 | 0.364 | 1 | 1 | cs | TRUE
36 | LV_5938-70_0_4_line_36 |  | 32 | 34 | 0.022503 | 0.125 | 0.08 | 261 | 0 | 0.364 | 1 | 1 | cs | TRUE
37 | LV_5938-70_0_4_line_37 |  | 33 | 54 | 0.018413 | 0.125 | 0.08 | 261 | 0 | 0.364 | 1 | 1 | cs | TRUE
38 | LV_5938-70_0_4_line_38 |  | 33 | 55 | 0.029882 | 0.125 | 0.08 | 261 | 0 | 0.364 | 1 | 1 | cs | TRUE
39 | LV_5938-70_0_4_line_39 |  | 35 | 56 | 0.029492 | 0.125 | 0.08 | 261 | 0 | 0.364 | 1 | 3 | cs | TRUE
40 | LV_5938-70_0_4_line_40 |  | 36 | 37 | 0.012182 | 0.125 | 0.08 | 261 | 0 | 0.364 | 1 | 1 | cs | TRUE
41 | LV_5938-70_0_4_line_41 |  | 36 | 38 | 0.018195 | 0.125 | 0.08 | 261 | 0 | 0.364 | 1 | 1 | cs | TRUE
42 | LV_5938-70_0_4_line_42 |  | 38 | 57 | 0.009385 | 0.125 | 0.08 | 261 | 0 | 0.364 | 1 | 1 | cs | TRUE
43 | LV_5938-70_0_4_line_43 |  | 39 | 40 | 0.017873 | 0.125 | 0.08 | 261 | 0 | 0.364 | 1 | 1 | cs | TRUE
44 | LV_5938-70_0_4_line_44 |  | 39 | 41 | 0.012202 | 0.125 | 0.08 | 261 | 0 | 0.364 | 1 | 1 | cs | TRUE
45 | LV_5938-70_0_4_line_45 |  | 40 | 58 | 0.0094314 | 0.125 | 0.08 | 261 | 0 | 0.364 | 1 | 1 | cs | TRUE
46 | LV_5938-70_0_4_line_46 |  | 42 | 68 | 0.004658 | 0.125 | 0.08 | 261 | 0 | 0.364 | 1 | 1 | cs | TRUE
47 | LV_5938-70_0_4_line_47 |  | 44 | 83 | 0.0094362 | 0.125 | 0.08 | 261 | 0 | 0.364 | 1 | 3 | cs | TRUE
48 | LV_5938-70_0_4_line_48 |  | 45 | 90 | 0.03017 | 0.125 | 0.08 | 261 | 0 | 0.364 | 1 | 1 | cs | TRUE
49 | LV_5938-70_0_4_line_49 |  | 45 | 88 | 0.020197 | 0.125 | 0.08 | 261 | 0 | 0.364 | 1 | 1 | cs | TRUE
50 | LV_5938-70_0_4_line_50 |  | 46 | 47 | 0.00236 | 0.125 | 0.08 | 261 | 0 | 0.364 | 1 | 1 | cs | TRUE
51 | LV_5938-70_0_4_line_51 |  | 48 | 49 | 0.010761 | 0.125 | 0.08 | 261 | 0 | 0.364 | 1 | 1 | cs | TRUE
52 | LV_5938-70_0_4_line_52 |  | 48 | 50 | 0.013018 | 0.125 | 0.08 | 261 | 0 | 0.364 | 1 | 1 | cs | TRUE
53 | LV_5938-70_0_4_line_53 |  | 49 | 119 | 0.016326 | 0.125 | 0.08 | 261 | 0 | 0.364 | 1 | 1 | cs | TRUE
54 | LV_5938-70_0_4_line_54 |  | 50 | 118 | 0.015474 | 0.125 | 0.08 | 261 | 0 | 0.364 | 1 | 1 | cs | TRUE
55 | LV_5938-70_0_4_line_55 |  | 51 | 102 | 0.02814 | 0.125 | 0.08 | 261 | 0 | 0.364 | 1 | 1 | cs | TRUE
56 | LV_5938-70_0_4_line_56 |  | 52 | 53 | 0.0036177 | 0.125 | 0.08 | 261 | 0 | 0.364 | 1 | 1 | cs | TRUE
57 | LV_5938-70_0_4_line_57 |  | 53 | 115 | 0.020708 | 0.125 | 0.08 | 261 | 0 | 0.364 | 1 | 1 | cs | TRUE
58 | LV_5938-70_0_4_line_58 |  | 53 | 109 | 0.018265 | 0.125 | 0.08 | 261 | 0 | 0.364 | 1 | 1 | cs | TRUE
59 | LV_5938-70_0_4_line_59 |  | 54 | 116 | 0.0041309 | 0.125 | 0.08 | 261 | 0 | 0.364 | 1 | 1 | cs | TRUE
60 | LV_5938-70_0_4_line_60 |  | 55 | 117 | 0.026756 | 0.125 | 0.08 | 261 | 0 | 0.364 | 1 | 1 | cs | TRUE
61 | LV_5938-70_0_4_line_61 |  | 55 | 104 | 0.006932 | 0.125 | 0.08 | 261 | 0 | 0.364 | 1 | 1 | cs | TRUE
62 | LV_5938-70_0_4_line_62 |  | 56 | 72 | 0.021845 | 0.125 | 0.08 | 261 | 0 | 0.364 | 1 | 3 | cs | TRUE
63 | LV_5938-70_0_4_line_63 |  | 57 | 73 | 0.0095698 | 0.125 | 0.08 | 261 | 0 | 0.364 | 1 | 1 | cs | TRUE
64 | LV_5938-70_0_4_line_64 |  | 58 | 74 | 0.0097191 | 0.125 | 0.08 | 261 | 0 | 0.364 | 1 | 1 | cs | TRUE
65 | LV_5938-70_0_4_line_65 |  | 59 | 60 | 0.0095506 | 0.125 | 0.08 | 261 | 0 | 0.364 | 1 | 1 | cs | TRUE
66 | LV_5938-70_0_4_line_66 |  | 59 | 61 | 0.01647 | 0.125 | 0.08 | 261 | 0 | 0.364 | 1 | 1 | cs | TRUE
67 | LV_5938-70_0_4_line_67 |  | 60 | 62 | 0.0094711 | 0.125 | 0.08 | 261 | 0 | 0.364 | 1 | 1 | cs | TRUE
68 | LV_5938-70_0_4_line_68 |  | 61 | 63 | 0.01344 | 0.125 | 0.08 | 261 | 0 | 0.364 | 1 | 3 | cs | TRUE
69 | LV_5938-70_0_4_line_69 |  | 61 | 64 | 0.008658 | 0.125 | 0.08 | 261 | 0 | 0.364 | 1 | 3 | cs | TRUE
70 | LV_5938-70_0_4_line_70 |  | 63 | 65 | 0.011137 | 0.125 | 0.08 | 261 | 0 | 0.364 | 1 | 3 | cs | TRUE
71 | LV_5938-70_0_4_line_71 |  | 63 | 66 | 0.017697 | 0.125 | 0.08 | 261 | 0 | 0.364 | 1 | 1 | cs | TRUE
72 | LV_5938-70_0_4_line_72 |  | 64 | 67 | 0.011467 | 0.125 | 0.08 | 261 | 0 | 0.364 | 1 | 3 | cs | TRUE
73 | LV_5938-70_0_4_line_73 |  | 65 | 68 | 0.023559 | 0.125 | 0.08 | 261 | 0 | 0.364 | 1 | 3 | cs | TRUE
74 | LV_5938-70_0_4_line_74 |  | 66 | 69 | 0.0095956 | 0.125 | 0.08 | 261 | 0 | 0.364 | 1 | 1 | cs | TRUE
75 | LV_5938-70_0_4_line_75 |  | 67 | 70 | 0.020985 | 0.125 | 0.08 | 261 | 0 | 0.364 | 1 | 3 | cs | TRUE
76 | LV_5938-70_0_4_line_76 |  | 67 | 71 | 0.017961 | 0.125 | 0.08 | 261 | 0 | 0.364 | 1 | 3 | cs | TRUE
77 | LV_5938-70_0_4_line_77 |  | 68 | 72 | 0.008467 | 0.125 | 0.08 | 261 | 0 | 0.364 | 1 | 3 | cs | TRUE
78 | LV_5938-70_0_4_line_78 |  | 69 | 79 | 0.0096321 | 0.125 | 0.08 | 261 | 0 | 0.364 | 1 | 1 | cs | TRUE
79 | LV_5938-70_0_4_line_79 |  | 70 | 78 | 0.010772 | 0.125 | 0.08 | 261 | 0 | 0.364 | 1 | 3 | cs | TRUE
80 | LV_5938-70_0_4_line_80 |  | 71 | 76 | 0.009645 | 0.125 | 0.08 | 261 | 0 | 0.364 | 1 | 3 | cs | TRUE
81 | LV_5938-70_0_4_line_81 |  | 72 | 75 | 0.0099926 | 0.125 | 0.08 | 261 | 0 | 0.364 | 1 | 1 | cs | TRUE
82 | LV_5938-70_0_4_line_82 |  | 73 | 79 | 0.009497 | 0.125 | 0.08 | 261 | 0 | 0.364 | 1 | 1 | cs | TRUE
83 | LV_5938-70_0_4_line_83 |  | 74 | 77 | 0.0094682 | 0.125 | 0.08 | 261 | 0 | 0.364 | 1 | 3 | cs | TRUE
84 | LV_5938-70_0_4_line_84 |  | 76 | 77 | 0.0095691 | 0.125 | 0.08 | 261 | 0 | 0.364 | 1 | 3 | cs | TRUE
85 | LV_5938-70_0_4_line_85 |  | 78 | 82 | 0.005356 | 0.125 | 0.08 | 261 | 0 | 0.364 | 1 | 1 | cs | TRUE
86 | LV_5938-70_0_4_line_86 |  | 78 | 80 | 0.016874 | 0.125 | 0.08 | 261 | 0 | 0.364 | 1 | 3 | cs | TRUE
87 | LV_5938-70_0_4_line_87 |  | 80 | 81 | 0.017852 | 0.125 | 0.08 | 261 | 0 | 0.364 | 1 | 3 | cs | TRUE
88 | LV_5938-70_0_4_line_88 |  | 81 | 83 | 0.012117 | 0.125 | 0.08 | 261 | 0 | 0.364 | 1 | 3 | cs | TRUE
89 | LV_5938-70_0_4_line_89 |  | 81 | 84 | 0.009476 | 0.125 | 0.08 | 261 | 0 | 0.364 | 1 | 1 | cs | TRUE
90 | LV_5938-70_0_4_line_90 |  | 82 | 85 | 0.02355 | 0.125 | 0.08 | 261 | 0 | 0.364 | 1 | 1 | cs | TRUE
91 | LV_5938-70_0_4_line_91 |  | 82 | 86 | 0.022561 | 0.125 | 0.08 | 261 | 0 | 0.364 | 1 | 1 | cs | TRUE
92 | LV_5938-70_0_4_line_92 |  | 85 | 87 | 0.0093551 | 0.125 | 0.08 | 261 | 0 | 0.364 | 1 | 1 | cs | TRUE
93 | LV_5938-70_0_4_line_93 |  | 88 | 89 | 0.0061633 | 0.125 | 0.08 | 261 | 0 | 0.364 | 1 | 1 | cs | TRUE
94 | LV_5938-70_0_4_line_94 |  | 90 | 91 | 0.006556 | 0.125 | 0.08 | 261 | 0 | 0.364 | 1 | 1 | cs | TRUE
95 | LV_5938-70_0_4_line_95 |  | 90 | 92 | 0.014458 | 0.125 | 0.08 | 261 | 0 | 0.364 | 1 | 1 | cs | TRUE
96 | LV_5938-70_0_4_line_96 |  | 91 | 93 | 0.014287 | 0.125 | 0.08 | 261 | 0 | 0.364 | 1 | 1 | cs | TRUE
97 | LV_5938-70_0_4_line_97 |  | 91 | 94 | 0.010433 | 0.125 | 0.08 | 261 | 0 | 0.364 | 1 | 1 | cs | TRUE
98 | LV_5938-70_0_4_line_98 |  | 92 | 95 | 0.012412 | 0.125 | 0.08 | 261 | 0 | 0.364 | 1 | 1 | cs | TRUE
99 | LV_5938-70_0_4_line_99 |  | 94 | 110 | 0.020502 | 0.125 | 0.08 | 261 | 0 | 0.364 | 1 | 1 | cs | TRUE
100 | LV_5938-70_0_4_line_100 |  | 95 | 113 | 0.011069 | 0.125 | 0.08 | 261 | 0 | 0.364 | 1 | 1 | cs | TRUE
101 | LV_5938-70_0_4_line_101 |  | 95 | 114 | 0.014656 | 0.125 | 0.08 | 261 | 0 | 0.364 | 1 | 1 | cs | TRUE
102 | LV_5938-70_0_4_line_102 |  | 96 | 97 | 0.021039 | 0.125 | 0.08 | 261 | 0 | 0.364 | 1 | 1 | cs | TRUE
103 | LV_5938-70_0_4_line_103 |  | 96 | 98 | 0.013523 | 0.125 | 0.08 | 261 | 0 | 0.364 | 1 | 1 | cs | TRUE
104 | LV_5938-70_0_4_line_104 |  | 97 | 99 | 0.0010886 | 0.125 | 0.08 | 261 | 0 | 0.364 | 1 | 1 | cs | TRUE
105 | LV_5938-70_0_4_line_105 |  | 98 | 100 | 0.0035978 | 0.125 | 0.08 | 261 | 0 | 0.364 | 1 | 1 | cs | TRUE
106 | LV_5938-70_0_4_line_106 |  | 99 | 101 | 0.019739 | 0.125 | 0.08 | 261 | 0 | 0.364 | 1 | 1 | cs | TRUE
107 | LV_5938-70_0_4_line_107 |  | 100 | 102 | 0.032111 | 0.125 | 0.08 | 261 | 0 | 0.364 | 1 | 1 | cs | TRUE
108 | LV_5938-70_0_4_line_108 |  | 101 | 106 | 0.010802 | 0.125 | 0.08 | 261 | 0 | 0.364 | 1 | 1 | cs | TRUE
109 | LV_5938-70_0_4_line_109 |  | 103 | 104 | 0.017261 | 0.125 | 0.08 | 261 | 0 | 0.364 | 1 | 1 | cs | TRUE
110 | LV_5938-70_0_4_line_110 |  | 103 | 105 | 0.029602 | 0.125 | 0.08 | 261 | 0 | 0.364 | 1 | 1 | cs | TRUE
111 | LV_5938-70_0_4_line_111 |  | 104 | 108 | 0.019267 | 0.125 | 0.08 | 261 | 0 | 0.364 | 1 | 1 | cs | TRUE
112 | LV_5938-70_0_4_line_112 |  | 106 | 107 | 0.03055 | 0.125 | 0.08 | 261 | 0 | 0.364 | 1 | 1 | cs | TRUE
113 | LV_5938-70_0_4_line_113 |  | 107 | 109 | 0.014756 | 0.125 | 0.08 | 261 | 0 | 0.364 | 1 | 1 | cs | TRUE
114 | LV_5938-70_0_4_line_114 |  | 107 | 110 | 0.025676 | 0.125 | 0.08 | 261 | 0 | 0.364 | 1 | 1 | cs | TRUE
115 | LV_5938-70_0_4_line_115 |  | 108 | 115 | 0.017632 | 0.125 | 0.08 | 261 | 0 | 0.364 | 1 | 1 | cs | TRUE
116 | LV_5938-70_0_4_line_116 |  | 110 | 111 | 0.025771 | 0.125 | 0.08 | 261 | 0 | 0.364 | 1 | 1 | cs | TRUE
117 | LV_5938-70_0_4_line_117 |  | 111 | 112 | 0.0010361 | 0.125 | 0.08 | 261 | 0 | 0.364 | 1 | 1 | cs | TRUE
118 | LV_5938-70_0_4_line_118 |  | 116 | 118 | 0.0082 | 0.125 | 0.08 | 261 | 0 | 0.364 | 1 | 1 | cs | TRUE

## trafo
| name | std_type | hv_bus | lv_bus | sn_mva | vn_hv_kv | vn_lv_kv | vk_percent | vkr_percent | pfe_kw | i0_percent | shift_degree | tap_side | tap_neutral | tap_min | tap_max | tap_step_percent | tap_step_degree | tap_pos | tap_phase_shifter | parallel | df | in_service
0 | LV_5938-70_0_4_trafo_44 | 0.63 MVA 20/0.4 kV | 120 | 74 | 0.63 | 20 | 0.4 | 6 | 1.206 | 1.65 | 0.2619 | 150 | hv | 0 | -2 | 2 | 2.5 | 0 | 0 | FALSE | 1 | 1 | TRUE

## line_geodata
| x0 | y0 | x1 | y1 | x2 | y2 | x3 | y3 | x4 | y4 | x5 | y5
0 | 2538794.7515 | 1180231.6067 | 2538788.2084 | 1180250.1903
1 | 2538780.9153 | 1180270.9037 | 2538788.2084 | 1180250.1903
2 | 2538794.7515 | 1180231.6067 | 2538796.9207 | 1180232.3405 | 2538799.2512 | 1180233.1505
3 | 2538780.9153 | 1180270.9037 | 2538777.033 | 1180279.178
4 | 2538799.2512 | 1180233.1505 | 2538830.4783 | 1180245.1491 | 2538837.1252 | 1180248.2718
5 | 2538799.2512 | 1180233.1505 | 2538797.5538 | 1180236.7254 | 2538790.5212 | 1180255.2222
6 | 2538777.033 | 1180279.178 | 2538769.5153 | 1180295.2006 | 2538762.7714 | 1180306.3291
7 | 2538837.1252 | 1180248.2718 | 2538845.1997 | 1180252.0581 | 2538859.3791 | 1180260.4846 | 2538863.5107 | 1180263.3885
8 | 2538825.1931 | 1180267.6269 | 2538837.1252 | 1180248.2718
9 | 2538851.9513 | 1180281.1054 | 2538863.5107 | 1180263.3885
10 | 2538679.6033 | 1180450.2862 | 2538696.1619 | 1180425.5694
11 | 2538696.1619 | 1180425.5694 | 2538704.1441 | 1180413.6476 | 2538712.0336 | 1180401.8814
12 | 2538679.6033 | 1180450.2862 | 2538636.6889 | 1180419.8566
13 | 2538735.8985 | 1180358.6248 | 2538727.9563 | 1180369.9903 | 2538731.8752 | 1180372.2625 | 2538717.1521 | 1180394.2479 | 2538712.0336 | 1180401.8814
14 | 2538911.4458 | 1180312.3042 | 2538913.6347 | 1180314.9723 | 2538920.2043 | 1180323.2432 | 2538939.2634 | 1180348.0404 | 2538939.1266 | 1180349.6094 | 2538941.1149 | 1180352.0794
15 | 2538911.4458 | 1180312.3042 | 2538907.7109 | 1180315.333 | 2538897.9558 | 1180325.135
16 | 2538941.1149 | 1180352.0794 | 2538929.0827 | 1180364.5794
17 | 2538973.2868 | 1180393.8747 | 2538967.551 | 1180386.4512 | 2538947.7982 | 1180361.0273 | 2538941.1149 | 1180352.0794
18 | 2538885.6144 | 1180337.1708 | 2538889.8824 | 1180333.2473 | 2538897.9558 | 1180325.135
19 | 2538879.3371 | 1180344.7948 | 2538882.3307 | 1180346.9765
20 | 2538882.3307 | 1180346.9765 | 2538880.4292 | 1180349.2639 | 2538867.9256 | 1180362.3636
21 | 2538879.3371 | 1180344.7948 | 2538865.6896 | 1180336.2428
22 | 2538879.3371 | 1180344.7948 | 2538885.6144 | 1180337.1708
23 | 2538867.9256 | 1180362.3636 | 2538861.4908 | 1180369.1051
24 | 2538973.2868 | 1180393.8747 | 2538963.7205 | 1180404.0023
25 | 2538921.3047 | 1180372.6597 | 2538929.0827 | 1180364.5794
26 | 2538659.8999 | 1180528.0875 | 2538665.5073 | 1180517.0016
27 | 2538659.8999 | 1180528.0875 | 2538741.9901 | 1180564.0891
28 | 2538741.9901 | 1180564.0891 | 2538747.5017 | 1180556.3172 | 2538759.4299 | 1180543.9592
29 | 2538885.1544 | 1180512.6853 | 2538880.4387 | 1180517.1691
30 | 2538885.1544 | 1180512.6853 | 2538893.4371 | 1180504.2647
31 | 2538867.4605 | 1180529.5088 | 2538880.4387 | 1180517.1691
32 | 2538907.2138 | 1180490.2586 | 2538893.4371 | 1180504.2647
33 | 2538907.2138 | 1180490.2586 | 2538916.8898 | 1180480.8879
34 | 2538936.2652 | 1180462.124 | 2538916.8898 | 1180480.8879
35 | 2538867.4605 | 1180529.5088 | 2538872.8427 | 1180533.7229 | 2538883.0247 | 1180542.7128 | 2538883.9034 | 1180543.4932 | 2538902.0907 | 1180560.0168
36 | 2538902.0907 | 1180560.0168 | 2538887.7316 | 1180573.5377 | 2538885.697 | 1180575.4316
37 | 2538867.4605 | 1180529.5088 | 2538854.1409 | 1180542.2228
38 | 2538845.5 | 1180509.2774 | 2538861.8896 | 1180525.5079 | 2538867.4605 | 1180529.5088
39 | 2538762.7714 | 1180306.3291 | 2538752.9672 | 1180322.5076 | 2538746.9507 | 1180331.2042
40 | 2538813.0534 | 1180303.271 | 2538810.7625 | 1180301.8381 | 2538802.6903 | 1180296.8674
41 | 2538813.0534 | 1180303.271 | 2538803.2487 | 1180318.5984
42 | 2538803.2487 | 1180318.5984 | 2538798.1914 | 1180326.5043
43 | 2538841.1598 | 1180320.8714 | 2538831.6057 | 1180335.9759
44 | 2538841.1598 | 1180320.8714 | 2538838.5537 | 1180319.2415 | 2538830.8186 | 1180314.3949
45 | 2538831.6057 | 1180335.9759 | 2538826.5639 | 1180343.9465
46 | 2538735.8985 | 1180358.6248 | 2538738.7942 | 1180354.9709
47 | 2538861.4908 | 1180369.1051 | 2538854.9756 | 1180375.931
48 | 2538921.3047 | 1180372.6597 | 2538900.361 | 1180394.4302
49 | 2538921.3047 | 1180372.6597 | 2538906.0177 | 1180359.4596
50 | 2538936.2652 | 1180462.124 | 2538937.9601 | 1180460.4819
51 | 2538824.616 | 1180570.4141 | 2538817.006 | 1180562.8063
52 | 2538824.616 | 1180570.4141 | 2538834.0303 | 1180561.4238
53 | 2538817.006 | 1180562.8063 | 2538807.7078 | 1180553.5108 | 2538809.8423 | 1180551.1555
54 | 2538845.2212 | 1180550.7369 | 2538834.0303 | 1180561.4238
55 | 2538759.4299 | 1180543.9592 | 2538778.9725 | 1180523.7125
56 | 2538881.5395 | 1180463.8948 | 2538884.0634 | 1180466.4865
57 | 2538881.5395 | 1180463.8948 | 2538866.8117 | 1180478.4524
58 | 2538868.3409 | 1180451.2336 | 2538881.5395 | 1180463.8948
59 | 2538854.1409 | 1180542.2228 | 2538851.1528 | 1180545.075
60 | 2538845.5 | 1180509.2774 | 2538834.7802 | 1180524.64 | 2538829.5118 | 1180530.6914
61 | 2538845.5 | 1180509.2774 | 2538840.5692 | 1180504.3917
62 | 2538733.7698 | 1180348.4297 | 2538734.49 | 1180346.399 | 2538736.8275 | 1180343.429 | 2538743.3852 | 1180336.3579 | 2538746.9507 | 1180331.2042
63 | 2538798.1914 | 1180326.5043 | 2538793.0346 | 1180334.5658
64 | 2538826.5639 | 1180343.9465 | 2538821.3683 | 1180352.1604
65 | 2538770.3736 | 1180394.9315 | 2538765.2146 | 1180402.9689
66 | 2538779.2702 | 1180381.0713 | 2538770.3736 | 1180394.9315
67 | 2538765.2146 | 1180402.9689 | 2538760.0985 | 1180410.9393
68 | 2538768.0194 | 1180373.6712 | 2538779.2702 | 1180381.0713
69 | 2538779.2702 | 1180381.0713 | 2538786.6543 | 1180385.592
70 | 2538768.0194 | 1180373.6712 | 2538758.6381 | 1180367.6684
71 | 2538768.0194 | 1180373.6712 | 2538777.5558 | 1180358.7633
72 | 2538796.4343 | 1180391.5795 | 2538786.6543 | 1180385.592
73 | 2538738.7942 | 1180354.9709 | 2538758.6381 | 1180367.6684
74 | 2538777.5558 | 1180358.7633 | 2538782.7265 | 1180350.68
75 | 2538796.4343 | 1180391.5795 | 2538813.6677 | 1180403.554
76 | 2538796.4343 | 1180391.5795 | 2538806.0356 | 1180376.4004
77 | 2538733.7698 | 1180348.4297 | 2538735.2031 | 1180351.8837 | 2538738.7942 | 1180354.9709
78 | 2538787.9169 | 1180342.566 | 2538782.7265 | 1180350.68
79 | 2538822.5139 | 1180409.7008 | 2538813.6677 | 1180403.554
80 | 2538806.0356 | 1180376.4004 | 2538811.1916 | 1180368.2492
81 | 2538733.7698 | 1180348.4297 | 2538726.7292 | 1180355.5207
82 | 2538793.0346 | 1180334.5658 | 2538787.9169 | 1180342.566
83 | 2538821.3683 | 1180352.1604 | 2538816.3069 | 1180360.1622
84 | 2538816.3069 | 1180360.1622 | 2538811.1916 | 1180368.2492
85 | 2538822.5139 | 1180409.7008 | 2538818.6487 | 1180413.4202
86 | 2538822.5139 | 1180409.7008 | 2538828.4866 | 1180403.6808 | 2538834.2827 | 1180397.6089
87 | 2538846.6094 | 1180384.696 | 2538834.2827 | 1180397.6089
88 | 2538846.6094 | 1180384.696 | 2538854.9756 | 1180375.931
89 | 2538838.4477 | 1180379.8433 | 2538846.6094 | 1180384.696
90 | 2538818.6487 | 1180413.4202 | 2538802.2761 | 1180430.3472
91 | 2538818.6487 | 1180413.4202 | 2538814.9151 | 1180410.5901 | 2538804.2054 | 1180401.5612 | 2538800.9211 | 1180399.5169
92 | 2538802.2761 | 1180430.3472 | 2538795.7721 | 1180437.0715
93 | 2538901.3528 | 1180355.4315 | 2538906.0177 | 1180359.4596
94 | 2538895.973 | 1180399.3111 | 2538900.361 | 1180394.4302
95 | 2538900.361 | 1180394.4302 | 2538910.7716 | 1180404.4635
96 | 2538899.1992 | 1180410.8068 | 2538901.669 | 1180408.069 | 2538900.7683 | 1180405.1432 | 2538895.973 | 1180399.3111
97 | 2538895.973 | 1180399.3111 | 2538888.9962 | 1180407.0688
98 | 2538919.7085 | 1180413.0765 | 2538910.7716 | 1180404.4635
99 | 2538875.2865 | 1180422.3131 | 2538888.9962 | 1180407.0688
100 | 2538917.1374 | 1180423.8422 | 2538919.7085 | 1180413.0765
101 | 2538919.7085 | 1180413.0765 | 2538927.6826 | 1180413.7844 | 2538928.2339 | 1180416.1579 | 2538931.4104 | 1180418.9262
102 | 2538798.365 | 1180486.2018 | 2538798.365 | 1180486.2018 | 2538799.0388 | 1180483.3822 | 2538801.8124 | 1180478.9847 | 2538810.9731 | 1180469.8436
103 | 2538803.7716 | 1180498.0198 | 2538800.6558 | 1180494.3496 | 2538799.0306 | 1180491.5313 | 2538798.2082 | 1180488.7938 | 2538798.365 | 1180486.2018
104 | 2538811.7437 | 1180469.0746 | 2538810.9731 | 1180469.8436
105 | 2538803.7716 | 1180498.0198 | 2538801.273 | 1180500.6085
106 | 2538827.2573 | 1180458.2463 | 2538824.4331 | 1180458.4419 | 2538821.804 | 1180459.0358 | 2538811.7437 | 1180469.0746
107 | 2538801.273 | 1180500.6085 | 2538778.9725 | 1180523.7125
108 | 2538836.6425 | 1180463.2531 | 2538833.0916 | 1180460.3545 | 2538830.3523 | 1180459.1373 | 2538827.2573 | 1180458.2463
109 | 2538828.1033 | 1180492.4235 | 2538833.4778 | 1180497.3713 | 2538840.5692 | 1180504.3917
110 | 2538828.1033 | 1180492.4235 | 2538832.0843 | 1180488.0804 | 2538833.7365 | 1180484.5726 | 2538834.2043 | 1180479.5317 | 2538836.1073 | 1180475.8991 | 2538843.5269 | 1180468.2313
111 | 2538840.5692 | 1180504.3917 | 2538854.2718 | 1180490.8474
112 | 2538836.6425 | 1180463.2531 | 2538857.6575 | 1180441.0259
113 | 2538868.3409 | 1180451.2336 | 2538857.6575 | 1180441.0259
114 | 2538875.2865 | 1180422.3131 | 2538857.6575 | 1180441.0259
115 | 2538866.8117 | 1180478.4524 | 2538854.2718 | 1180490.8474
116 | 2538875.2865 | 1180422.3131 | 2538862.3475 | 1180418.6209 | 2538850.1225 | 1180417.1323
117 | 2538850.1225 | 1180417.1323 | 2538849.094 | 1180417.0071
118 | 2538845.2212 | 1180550.7369 | 2538851.1528 | 1180545.075

## bus_geodata
| x | y | coords
0 | 2538788.2084 | 1180250.1903
1 | 2538794.7515 | 1180231.6067
2 | 2538780.9153 | 1180270.9037
3 | 2538799.2512 | 1180233.1505
4 | 2538777.033 | 1180279.178
5 | 2538837.1252 | 1180248.2718
6 | 2538790.5212 | 1180255.2222
7 | 2538863.5107 | 1180263.3885
8 | 2538825.1931 | 1180267.6269
9 | 2538851.9513 | 1180281.1054
10 | 2538696.1619 | 1180425.5694
11 | 2538679.6033 | 1180450.2862
12 | 2538712.0336 | 1180401.8814
13 | 2538911.4458 | 1180312.3042
14 | 2538941.1149 | 1180352.0794
15 | 2538897.9558 | 1180325.135
16 | 2538882.3307 | 1180346.9765
17 | 2538879.3371 | 1180344.7948
18 | 2538867.9256 | 1180362.3636
19 | 2538973.2868 | 1180393.8747
20 | 2538963.7205 | 1180404.0023
21 | 2538885.6144 | 1180337.1708
22 | 2538929.0827 | 1180364.5794
23 | 2538636.6889 | 1180419.8566
24 | 2538659.8999 | 1180528.0875
25 | 2538665.5073 | 1180517.0016
26 | 2538741.9901 | 1180564.0891
27 | 2538885.1544 | 1180512.6853
28 | 2538880.4387 | 1180517.1691
29 | 2538893.4371 | 1180504.2647
30 | 2538907.2138 | 1180490.2586
31 | 2538916.8898 | 1180480.8879
32 | 2538902.0907 | 1180560.0168
33 | 2538867.4605 | 1180529.5088
34 | 2538885.697 | 1180575.4316
35 | 2538762.7714 | 1180306.3291
36 | 2538813.0534 | 1180303.271
37 | 2538802.6903 | 1180296.8674
38 | 2538803.2487 | 1180318.5984
39 | 2538841.1598 | 1180320.8714
40 | 2538831.6057 | 1180335.9759
41 | 2538830.8186 | 1180314.3949
42 | 2538735.8985 | 1180358.6248
43 | 2538865.6896 | 1180336.2428
44 | 2538861.4908 | 1180369.1051
45 | 2538921.3047 | 1180372.6597
46 | 2538937.9601 | 1180460.4819
47 | 2538936.2652 | 1180462.124
48 | 2538824.616 | 1180570.4141
49 | 2538817.006 | 1180562.8063
50 | 2538834.0303 | 1180561.4238
51 | 2538759.4299 | 1180543.9592
52 | 2538884.0634 | 1180466.4865
53 | 2538881.5395 | 1180463.8948
54 | 2538854.1409 | 1180542.2228
55 | 2538845.5 | 1180509.2774
56 | 2538746.9507 | 1180331.2042
57 | 2538798.1914 | 1180326.5043
58 | 2538826.5639 | 1180343.9465
59 | 2538770.3736 | 1180394.9315
60 | 2538765.2146 | 1180402.9689
61 | 2538779.2702 | 1180381.0713
62 | 2538760.0985 | 1180410.9393
63 | 2538768.0194 | 1180373.6712
64 | 2538786.6543 | 1180385.592
65 | 2538758.6381 | 1180367.6684
66 | 2538777.5558 | 1180358.7633
67 | 2538796.4343 | 1180391.5795
68 | 2538738.7942 | 1180354.9709
69 | 2538782.7265 | 1180350.68
70 | 2538813.6677 | 1180403.554
71 | 2538806.0356 | 1180376.4004
72 | 2538733.7698 | 1180348.4297
73 | 2538793.0346 | 1180334.5658
74 | 2538821.3683 | 1180352.1604
75 | 2538726.7292 | 1180355.5207
76 | 2538811.1916 | 1180368.2492
77 | 2538816.3069 | 1180360.1622
78 | 2538822.5139 | 1180409.7008
79 | 2538787.9169 | 1180342.566
80 | 2538834.2827 | 1180397.6089
81 | 2538846.6094 | 1180384.696
82 | 2538818.6487 | 1180413.4202
83 | 2538854.9756 | 1180375.931
84 | 2538838.4477 | 1180379.8433
85 | 2538802.2761 | 1180430.3472
86 | 2538800.9211 | 1180399.5169
87 | 2538795.7721 | 1180437.0715
88 | 2538906.0177 | 1180359.4596
89 | 2538901.3528 | 1180355.4315
90 | 2538900.361 | 1180394.4302
91 | 2538895.973 | 1180399.3111
92 | 2538910.7716 | 1180404.4635
93 | 2538899.1992 | 1180410.8068
94 | 2538888.9962 | 1180407.0688
95 | 2538919.7085 | 1180413.0765
96 | 2538798.365 | 1180486.2018
97 | 2538810.9731 | 1180469.8436
98 | 2538803.7716 | 1180498.0198
99 | 2538811.7437 | 1180469.0746
100 | 2538801.273 | 1180500.6085
101 | 2538827.2573 | 1180458.2463
102 | 2538778.9725 | 1180523.7125
103 | 2538828.1034 | 1180492.4235
104 | 2538840.5692 | 1180504.3917
105 | 2538843.5269 | 1180468.2313
106 | 2538836.6425 | 1180463.2531
107 | 2538857.6575 | 1180441.0259
108 | 2538854.2718 | 1180490.8474
109 | 2538868.3409 | 1180451.2336
110 | 2538875.2865 | 1180422.3131
111 | 2538850.1225 | 1180417.1323
112 | 2538849.094 | 1180417.0071
113 | 2538917.1374 | 1180423.8422
114 | 2538931.4104 | 1180418.9262
115 | 2538866.8117 | 1180478.4524
116 | 2538851.1528 | 1180545.075
117 | 2538829.5118 | 1180530.6914
118 | 2538845.2212 | 1180550.7369
119 | 2538809.8423 | 1180551.1555
120 | 2538841.1598 | 1180320.8714

## line_std_types
| c_nf_per_km | r_ohm_per_km | x_ohm_per_km | max_i_ka | type | q_mm2 | alpha | voltage_rating
NAYY 4x50 SE | 210 | 0.642 | 0.083 | 0.142 | cs | 50 | 0.00403 | LV
NAYY 4x120 SE | 264 | 0.225 | 0.08 | 0.242 | cs | 120 | 0.00403 | LV
NAYY 4x150 SE | 261 | 0.208 | 0.08 | 0.27 | cs | 150 | 0.00403 | LV
NA2XS2Y 1x95 RM/25 12/20 kV | 216 | 0.313 | 0.132 | 0.252 | cs | 95 | 0.00403 | MV
NA2XS2Y 1x185 RM/25 12/20 kV | 273 | 0.161 | 0.117 | 0.362 | cs | 185 | 0.00403 | MV
NA2XS2Y 1x240 RM/25 12/20 kV | 304 | 0.122 | 0.112 | 0.421 | cs | 240 | 0.00403 | MV
NA2XS2Y 1x95 RM/25 6/10 kV | 315 | 0.313 | 0.123 | 0.249 | cs | 95 | 0.00403 | MV
NA2XS2Y 1x185 RM/25 6/10 kV | 406 | 0.161 | 0.11 | 0.358 | cs | 185 | 0.00403 | MV
NA2XS2Y 1x240 RM/25 6/10 kV | 456 | 0.122 | 0.105 | 0.416 | cs | 240 | 0.00403 | MV
NA2XS2Y 1x150 RM/25 12/20 kV | 250 | 0.206 | 0.116 | 0.319 | cs | 150 | 0.00403 | MV
NA2XS2Y 1x120 RM/25 12/20 kV | 230 | 0.253 | 0.119 | 0.283 | cs | 120 | 0.00403 | MV
NA2XS2Y 1x70 RM/25 12/20 kV | 190 | 0.443 | 0.132 | 0.22 | cs | 70 | 0.00403 | MV
NA2XS2Y 1x150 RM/25 6/10 kV | 360 | 0.206 | 0.11 | 0.315 | cs | 150 | 0.00403 | MV
NA2XS2Y 1x120 RM/25 6/10 kV | 340 | 0.253 | 0.113 | 0.28 | cs | 120 | 0.00403 | MV
NA2XS2Y 1x70 RM/25 6/10 kV | 280 | 0.443 | 0.123 | 0.217 | cs | 70 | 0.00403 | MV
N2XS(FL)2Y 1x120 RM/35 64/110 kV | 112 | 0.153 | 0.166 | 0.366 | cs | 120 | 0.00393 | HV
N2XS(FL)2Y 1x185 RM/35 64/110 kV | 125 | 0.099 | 0.156 | 0.457 | cs | 185 | 0.00393 | HV
N2XS(FL)2Y 1x240 RM/35 64/110 kV | 135 | 0.075 | 0.149 | 0.526 | cs | 240 | 0.00393 | HV
N2XS(FL)2Y 1x300 RM/35 64/110 kV | 144 | 0.06 | 0.144 | 0.588 | cs | 300 | 0.00393 | HV
15-AL1/3-ST1A 0.4 | 11 | 1.8769 | 0.35 | 0.105 | ol | 16 | 0.00403 | LV
24-AL1/4-ST1A 0.4 | 11.25 | 1.2012 | 0.335 | 0.14 | ol | 24 | 0.00403 | LV
48-AL1/8-ST1A 0.4 | 12.2 | 0.5939 | 0.3 | 0.21 | ol | 48 | 0.00403 | LV
94-AL1/15-ST1A 0.4 | 13.2 | 0.306 | 0.29 | 0.35 | ol | 94 | 0.00403 | LV
34-AL1/6-ST1A 10.0 | 9.7 | 0.8342 | 0.36 | 0.17 | ol | 34 | 0.00403 | MV
48-AL1/8-ST1A 10.0 | 10.1 | 0.5939 | 0.35 | 0.21 | ol | 48 | 0.00403 | MV
70-AL1/11-ST1A 10.0 | 10.4 | 0.4132 | 0.339 | 0.29 | ol | 70 | 0.00403 | MV
94-AL1/15-ST1A 10.0 | 10.75 | 0.306 | 0.33 | 0.35 | ol | 94 | 0.00403 | MV
122-AL1/20-ST1A 10.0 | 11.1 | 0.2376 | 0.323 | 0.41 | ol | 122 | 0.00403 | MV
149-AL1/24-ST1A 10.0 | 11.25 | 0.194 | 0.315 | 0.47 | ol | 149 | 0.00403 | MV
34-AL1/6-ST1A 20.0 | 9.15 | 0.8342 | 0.382 | 0.17 | ol | 34 | 0.00403 | MV
48-AL1/8-ST1A 20.0 | 9.5 | 0.5939 | 0.372 | 0.21 | ol | 48 | 0.00403 | MV
70-AL1/11-ST1A 20.0 | 9.7 | 0.4132 | 0.36 | 0.29 | ol | 70 | 0.00403 | MV
94-AL1/15-ST1A 20.0 | 10 | 0.306 | 0.35 | 0.35 | ol | 94 | 0.00403 | MV
122-AL1/20-ST1A 20.0 | 10.3 | 0.2376 | 0.344 | 0.41 | ol | 122 | 0.00403 | MV
149-AL1/24-ST1A 20.0 | 10.5 | 0.194 | 0.337 | 0.47 | ol | 149 | 0.00403 | MV
184-AL1/30-ST1A 20.0 | 10.75 | 0.1571 | 0.33 | 0.535 | ol | 184 | 0.00403 | MV
243-AL1/39-ST1A 20.0 | 11 | 0.1188 | 0.32 | 0.645 | ol | 243 | 0.00403 | MV
48-AL1/8-ST1A 110.0 | 8 | 0.5939 | 0.46 | 0.21 | ol | 48 | 0.00403 | HV
70-AL1/11-ST1A 110.0 | 8.4 | 0.4132 | 0.45 | 0.29 | ol | 70 | 0.00403 | HV
94-AL1/15-ST1A 110.0 | 8.65 | 0.306 | 0.44 | 0.35 | ol | 94 | 0.00403 | HV
122-AL1/20-ST1A 110.0 | 8.5 | 0.2376 | 0.43 | 0.41 | ol | 122 | 0.00403 | HV
149-AL1/24-ST1A 110.0 | 8.75 | 0.194 | 0.41 | 0.47 | ol | 149 | 0.00403 | HV
184-AL1/30-ST1A 110.0 | 8.8 | 0.1571 | 0.4 | 0.535 | ol | 184 | 0.00403 | HV
243-AL1/39-ST1A 110.0 | 9 | 0.1188 | 0.39 | 0.645 | ol | 243 | 0.00403 | HV
305-AL1/39-ST1A 110.0 | 9.2 | 0.0949 | 0.38 | 0.74 | ol | 305 | 0.00403 | HV
490-AL1/64-ST1A 110.0 | 9.75 | 0.059 | 0.37 | 0.96 | ol | 490 | 0.00403 | HV
679-AL1/86-ST1A 110.0 | 9.95 | 0.042 | 0.36 | 1.15 | ol | 679 | 0.00403 | HV
490-AL1/64-ST1A 220.0 | 10 | 0.059 | 0.285 | 0.96 | ol | 490 | 0.00403 | HV
679-AL1/86-ST1A 220.0 | 11.7 | 0.042 | 0.275 | 1.15 | ol | 679 | 0.00403 | HV
490-AL1/64-ST1A 380.0 | 11 | 0.059 | 0.253 | 0.96 | ol | 490 | 0.00403 | HV
679-AL1/86-ST1A 380.0 | 14.6 | 0.042 | 0.25 | 1.15 | ol | 679 | 0.00403 | HV

## trafo_std_types
| i0_percent | pfe_kw | vkr_percent | sn_mva | vn_lv_kv | vn_hv_kv | vk_percent | shift_degree | vector_group | tap_side | tap_neutral | tap_min | tap_max | tap_step_degree | tap_step_percent | tap_phase_shifter
160 MVA 380/110 kV | 0.06 | 60 | 0.25 | 160 | 110 | 380 | 12.2 | 0 | Yy0 | hv | 0 | -9 | 9 | 0 | 1.5 | FALSE
100 MVA 220/110 kV | 0.06 | 55 | 0.26 | 100 | 110 | 220 | 12 | 0 | Yy0 | hv | 0 | -9 | 9 | 0 | 1.5 | FALSE
63 MVA 110/20 kV | 0.04 | 22 | 0.32 | 63 | 20 | 110 | 18 | 150 | YNd5 | hv | 0 | -9 | 9 | 0 | 1.5 | FALSE
40 MVA 110/20 kV | 0.05 | 18 | 0.34 | 40 | 20 | 110 | 16.2 | 150 | YNd5 | hv | 0 | -9 | 9 | 0 | 1.5 | FALSE
25 MVA 110/20 kV | 0.07 | 14 | 0.41 | 25 | 20 | 110 | 12 | 150 | YNd5 | hv | 0 | -9 | 9 | 0 | 1.5 | FALSE
63 MVA 110/10 kV | 0.04 | 22 | 0.32 | 63 | 10 | 110 | 18 | 150 | YNd5 | hv | 0 | -9 | 9 | 0 | 1.5 | FALSE
40 MVA 110/10 kV | 0.05 | 18 | 0.34 | 40 | 10 | 110 | 16.2 | 150 | YNd5 | hv | 0 | -9 | 9 | 0 | 1.5 | FALSE
25 MVA 110/10 kV | 0.07 | 14 | 0.41 | 25 | 10 | 110 | 12 | 150 | YNd5 | hv | 0 | -9 | 9 | 0 | 1.5 | FALSE
0.25 MVA 20/0.4 kV | 0.32 | 0.8 | 1.44 | 0.25 | 0.4 | 20 | 6 | 150 | Yzn5 | hv | 0 | -2 | 2 | 0 | 2.5 | FALSE
0.4 MVA 20/0.4 kV | 0.3375 | 1.35 | 1.425 | 0.4 | 0.4 | 20 | 6 | 150 | Dyn5 | hv | 0 | -2 | 2 | 0 | 2.5 | FALSE
0.63 MVA 20/0.4 kV | 0.2619 | 1.65 | 1.206 | 0.63 | 0.4 | 20 | 6 | 150 | Dyn5 | hv | 0 | -2 | 2 | 0 | 2.5 | FALSE
0.25 MVA 10/0.4 kV | 0.24 | 0.6 | 1.2 | 0.25 | 0.4 | 10 | 4 | 150 | Dyn5 | hv | 0 | -2 | 2 | 0 | 2.5 | FALSE
0.4 MVA 10/0.4 kV | 0.2375 | 0.95 | 1.325 | 0.4 | 0.4 | 10 | 4 | 150 | Dyn5 | hv | 0 | -2 | 2 | 0 | 2.5 | FALSE
0.63 MVA 10/0.4 kV | 0.1873 | 1.18 | 1.0794 | 0.63 | 0.4 | 10 | 4 | 150 | Dyn5 | hv | 0 | -2 | 2 | 0 | 2.5 | FALSE

## trafo3w_std_types
| sn_hv_mva | sn_mv_mva | sn_lv_mva | vn_hv_kv | vn_mv_kv | vn_lv_kv | vk_hv_percent | vk_mv_percent | vk_lv_percent | vkr_hv_percent | vkr_mv_percent | vkr_lv_percent | pfe_kw | i0_percent | shift_mv_degree | shift_lv_degree | vector_group | tap_side | tap_neutral | tap_min | tap_max | tap_step_percent
63/25/38 MVA 110/20/10 kV | 63 | 25 | 38 | 110 | 20 | 10 | 10.4 | 10.4 | 10.4 | 0.28 | 0.32 | 0.35 | 35 | 0.89 | 0 | 0 | YN0yn0yn0 | hv | 0 | -10 | 10 | 1.2
63/25/38 MVA 110/10/10 kV | 63 | 25 | 38 | 110 | 10 | 10 | 10.4 | 10.4 | 10.4 | 0.28 | 0.32 | 0.35 | 35 | 0.89 | 0 | 0 | YN0yn0yn0 | hv | 0 | -10 | 10 | 1.2

## fuse_std_types
| fuse_type | i_rated_a | t_avg | t_min | t_total | x_avg | x_min | x_total
HV 100A | HV 100A | 100 | 0 | [10.0, 3.64, 0.854, 0.281, 0.1, 0.0531, 0.022, 0.01] | [10.0, 4.267, 1.21, 0.403, 0.1, 0.058, 0.022, 0.01] | 0 | [300.0, 350.0, 450.0, 550.0, 700.0, 850.0, 1200.0, 1752.0] | [600.0, 700.0, 900.0, 1150.0, 1665.0, 2000.0, 3000.0, 4313.0]
HV 10A | HV 10A | 10 | 0 | [10.0, 1675.0, 0.344, 0.156, 0.1, 0.0417, 0.0171, 0.01] | [10.0, 1.3, 0.3, 0.155, 0.1, 0.0555, 0.023, 0.01] | 0 | [30.0, 32.0, 35.0, 37.0, 39.0, 50.0, 70.0, 88.0] | [60.0, 70.0, 80.0, 87.0, 94.0, 110.0, 150.0, 216.0]
HV 125A | HV 125A | 125 | 0 | [10.0, 1.82, 0.344, 0.1, 0.0467, 0.0269, 0.01] | [10.0, 2.478, 0.426, 0.1, 0.0427, 0.0211, 0.01] | 0 | [375.0, 500.0, 700.0, 925.0, 1200.0, 1500.0, 2341.0] | [750.0, 1000.0, 1500.0, 2200.0, 3000.0, 4000.0, 5765.0]
HV 160A | HV 160A | 160 | 0 | [10.0, 4.15, 1.03, 0.198, 0.1, 0.051, 0.0172, 0.01] | [10.0, 2.3, 0.734, 0.274, 0.1, 0.046, 0.0177, 0.01] | 0 | [480.0, 550.0, 700.0, 1000.0, 1260.0, 1600.0, 2500.0, 3227.0] | [960.0, 1300.0, 1700.0, 2200.0, 2996.0, 4000.0, 6000.0, 7946.0]
HV 16A | HV 16A | 16 | 0 | [10.0, 0.352, 0.164, 0.1, 0.0649, 0.0342, 0.01] | [10.0, 2.34, 0.722, 0.181, 0.1, 0.055, 0.0296, 0.01] | 0 | [48.0, 60.0, 65.0, 71.0, 80.0, 100.0, 162.0] | [96.0, 110.0, 125.0, 150.0, 168.0, 200.0, 250.0, 398.0]
HV 200A | HV 200A | 200 | 0 | [10.0, 4.267, 1.21, 0.403, 0.1, 0.058, 0.022, 0.01] | [10.0, 3.73, 1.654, 0.328, 0.1, 0.0531, 0.019, 0.01] | 0 | [600.0, 700.0, 900.0, 1150.0, 1665.0, 2000.0, 3000.0, 4313.0] | [1200.0, 1500.0, 1800.0, 2700.0, 3960.0, 5000.0, 7500.0, 10620.0]
HV 20A | HV 20A | 20 | 0 | [10.0, 1.3, 0.3, 0.155, 0.1, 0.0555, 0.023, 0.01] | [10.0, 1.3, 0.161, 0.1, 0.0611, 0.0399, 0.0141, 0.01] | 0 | [60.0, 70.0, 80.0, 87.0, 94.0, 110.0, 150.0, 216.0] | [120.0, 150.0, 200.0, 223.0, 260.0, 300.0, 450.0, 532.0]
HV 25A | HV 25A | 25 | 0 | [10.0, 2.512, 0.833, 0.299, 0.1, 0.0372, 0.0223, 0.01] | [10.0, 3.125, 0.597, 0.198, 0.1, 0.0378, 0.022, 0.01] | 0 | [75.0, 82.0, 90.0, 100.0, 124.0, 170.0, 200.0, 289.0] | [150.0, 170.0, 210.0, 250.0, 294.0, 400.0, 500.0, 711.0]
HV 31.5A | HV 31.5A | 31.5 | 0 | [10.0, 2.34, 0.722, 0.181, 0.1, 0.055, 0.0296, 0.01] | [10.0, 2.84, 0.368, 0.164, 0.1, 0.0621, 0.0378, 0.0195, 0.01] | 0 | [95.0, 110.0, 125.0, 150.0, 165.0, 200.0, 250.0, 390.0] | [189.0, 220.0, 300.0, 350.0, 393.0, 450.0, 530.0, 700.0, 960.0]
HV 40A | HV 40A | 40 | 0 | [10.0, 1.3, 0.161, 0.1, 0.0611, 0.0399, 0.0141, 0.01] | [10.0, 2.05, 0.369, 0.198, 0.1, 0.051, 0.0298, 0.01] | 0 | [120.0, 150.0, 200.0, 223.0, 260.0, 300.0, 450.0, 532.0] | [240.0, 300.0, 400.0, 450.0, 530.0, 650.0, 800.0, 1311.0]
HV 50A | HV 50A | 50 | 0 | [10.0, 3.215, 0.597, 0.198, 0.1, 0.0378, 0.022, 0.01] | [10.0, 3.64, 0.854, 0.281, 0.1, 0.0531, 0.022, 0.01] | 0 | [150.0, 170.0, 210.0, 250.0, 294.0, 400.0, 500.0, 711.0] | [300.0, 350.0, 450.0, 550.0, 700.0, 850.0, 1200.0, 1752.0]
HV 6.3A | HV 6.3A | 6.3 | 0 | [10.0, 1.39, 0.344, 0.168, 0.1, 0.056, 0.0263, 0.01] | [10.0, 1.711, 0.516, 0.198, 0.1, 0.0634, 0.0303, 0.01] | 0 | [19.0, 19.5, 20.4, 20.8, 22.0, 25.0, 32.0, 48.0] | [38.0, 40.0, 43.0, 48.0, 53.0, 60.0, 75.0, 118.0]
HV 63A | HV 63A | 63 | 0 | [10.0, 2.84, 0.368, 0.164, 0.1, 0.0621, 0.0378, 0.0195, 0.01] | [10.0, 1.82, 0.344, 0.1, 0.0467, 0.0269, 0.01] | 0 | [189.0, 220.0, 300.0, 350.0, 393.0, 450.0, 530.0, 700.0, 961.0] | [378.0, 500.0, 700.0, 934.0, 1200.0, 1500.0, 2366.0]
HV 80A | HV 80A | 80 | 0 | [10.0, 2.05, 0.369, 0.198, 0.1, 0.051, 0.0298, 0.01] | [10.0, 4.15, 1.03, 0.198, 0.1, 0.051, 0.0172, 0.01] | 0 | [240.0, 300.0, 400.0, 450.0, 530.0, 650.0, 800.0, 1311.0] | [480.0, 550.0, 700.0, 1000.0, 1260.0, 1600.0, 2500.0, 3227.0]
Siemens NH-1-100 | Siemens NH-1-100 | 100 | [5400.0, 2000.0, 400.0, 20.0, 1.0, 0.2, 0.012, 0.004] | 0 | 0 | [150.0, 190.0, 250.0, 430.0, 900.0, 1250.0, 2700.0, 3600.0] | 0 | 0
Siemens NH-1-125 | Siemens NH-1-125 | 125 | [4800.0, 120.0, 7.0, 0.1, 0.004] | 0 | 0 | [180.0, 400.0, 740.0, 2000.0, 4250.0] | 0 | 0
Siemens NH-1-16 | Siemens NH-1-16 | 16 | [4000.0, 400.0, 2.0, 0.1, 0.04, 0.01] | 0 | 0 | [26.0, 35.0, 75.0, 150.0, 200.0, 300.0] | 0 | 0
Siemens NH-1-160 | Siemens NH-1-160 | 160 | [4800.0, 120.0, 7.0, 0.1, 0.004] | 0 | 0 | [210.0, 500.0, 900.0, 2300.0, 5000.0] | 0 | 0
Siemens NH-1-25 | Siemens NH-1-25 | 25 | [4000.0, 1000.0, 10.0, 0.2, 0.02, 0.01] | 0 | 0 | [40.0, 50.0, 100.0, 210.0, 400.0, 500.0] | 0 | 0
Siemens NH-1-50 | Siemens NH-1-50 | 50 | [4000.0, 40.0, 4.0, 1.0, 0.02, 0.01] | 0 | 0 | [86.0, 200.0, 300.0, 400.0, 1000.0, 1280.0] | 0 | 0
Siemens NH-1-63 | Siemens NH-1-63 | 63 | [4000.0, 100.0, 10.0, 2.0, 0.04, 0.01] | 0 | 0 | [100.0, 200.0, 300.0, 400.0, 1000.0, 1500.0] | 0 | 0
Siemens NH-1-80 | Siemens NH-1-80 | 80 | [4800.0, 120.0, 7.0, 0.1, 0.01] | 0 | 0 | [150.58, 250.0, 450.0, 1150.0, 2470.0] | 0 | 0
Siemens NH-2-1000 | Siemens NH-2-1000 | 1000 | [4800.0, 120.0, 7.0, 0.1, 0.004] | 0 | 0 | [1900.0, 3500.0, 8400.0, 24000.0, 52000.0] | 0 | 0
Siemens NH-2-200 | Siemens NH-2-200 | 200 | [4800.0, 120.0, 7.0, 0.1, 0.004] | 0 | 0 | [280.0, 650.0, 1200.0, 3000.0, 7000.0] | 0 | 0
Siemens NH-2-224 | Siemens NH-2-224 | 224 | [4800.0, 120.0, 7.0, 0.2, 0.04, 0.004] | 0 | 0 | [400.0, 750.0, 1453.0, 3025.0, 4315.0, 7600.0] | 0 | 0
Siemens NH-2-250 | Siemens NH-2-250 | 250 | [4800.0, 120.0, 7.0, 0.1, 0.004] | 0 | 0 | [450.0, 800.0, 1650.0, 4000.0, 8500.0] | 0 | 0
Siemens NH-2-315 | Siemens NH-2-315 | 315 | [4800.0, 120.0, 7.0, 0.1, 0.004] | 0 | 0 | [550.0, 920.0, 1900.0, 5000.0, 11000.0] | 0 | 0
Siemens NH-2-355 | Siemens NH-2-355 | 355 | [4800.0, 120.0, 6.0, 0.1, 0.004] | 0 | 0 | [650.0, 1116.27, 2350.0, 5840.0, 12790.0] | 0 | 0
Siemens NH-2-400 | Siemens NH-2-400 | 400 | [4800.0, 120.0, 7.0, 0.1, 0.004] | 0 | 0 | [720.0, 1350.0, 2800.0, 6500.0, 15000.0] | 0 | 0
Siemens NH-2-425 | Siemens NH-2-425 | 425 | [4800.0, 120.0, 7.0, 0.1, 0.004] | 0 | 0 | [850.0, 1500.0, 3050.0, 7500.0, 16500.0] | 0 | 0
Siemens NH-2-630 | Siemens NH-2-630 | 630 | [4800.0, 120.0, 7.0, 0.1, 0.004] | 0 | 0 | [1200.0, 2000.0, 4800.0, 12000.0, 26000.0] | 0 | 0

## dtypes
| element | column | dtype
0 | bus | name | object
1 | bus | vn_kv | float64
2 | bus | type | object
3 | bus | zone | object
4 | bus | in_service | bool
5 | load | name | object
6 | load | bus | uint32
7 | load | p_mw | float64
8 | load | q_mvar | float64
9 | load | const_z_percent | float64
10 | load | const_i_percent | float64
11 | load | sn_mva | float64
12 | load | scaling | float64
13 | load | in_service | bool
14 | load | type | object
15 | ext_grid | name | object
16 | ext_grid | bus | uint32
17 | ext_grid | vm_pu | float64
18 | ext_grid | va_degree | float64
19 | ext_grid | slack_weight | float64
20 | ext_grid | in_service | bool
21 | line | name | object
22 | line | std_type | object
23 | line | from_bus | uint32
24 | line | to_bus | uint32
25 | line | length_km | float64
26 | line | r_ohm_per_km | float64
27 | line | x_ohm_per_km | float64
28 | line | c_nf_per_km | float64
29 | line | g_us_per_km | float64
30 | line | max_i_ka | float64
31 | line | df | float64
32 | line | parallel | uint32
33 | line | type | object
34 | line | in_service | bool
35 | trafo | name | object
36 | trafo | std_type | object
37 | trafo | hv_bus | uint32
38 | trafo | lv_bus | uint32
39 | trafo | sn_mva | float64
40 | trafo | vn_hv_kv | float64
41 | trafo | vn_lv_kv | float64
42 | trafo | vk_percent | float64
43 | trafo | vkr_percent | float64
44 | trafo | pfe_kw | float64
45 | trafo | i0_percent | float64
46 | trafo | shift_degree | float64
47 | trafo | tap_side | object
48 | trafo | tap_neutral | int32
49 | trafo | tap_min | int32
50 | trafo | tap_max | int32
51 | trafo | tap_step_percent | float64
52 | trafo | tap_step_degree | float64
53 | trafo | tap_pos | int32
54 | trafo | tap_phase_shifter | bool
55 | trafo | parallel | uint32
56 | trafo | df | float64
57 | trafo | in_service | bool
58 | line_geodata | coords | object
59 | bus_geodata | x | float64
60 | bus_geodata | y | float64
61 | bus_geodata | coords | object

## parameters
| version | format_version | converged | OPF_converged | name | f_hz | sn_mva
0 | 2.14.6 | 2.14.0 | FALSE | FALSE |  | 50 | 1