## bus
| name | vn_kv | type | zone | in_service
0 | bus_LV_5938-71_0_5_node_0 | 0.4 | n |  | TRUE
1 | bus_LV_5938-71_0_5_node_1 | 0.4 | n |  | TRUE
2 | bus_LV_5938-71_0_5_node_3 | 0.4 | n |  | TRUE
3 | bus_LV_5938-71_0_5_node_8 | 0.4 | n |  | TRUE
4 | bus_LV_5938-71_0_5_node_21 | 0.4 | n |  | TRUE
5 | bus_LV_5938-71_0_5_node_5 | 0.4 | n |  | TRUE
6 | bus_LV_5938-71_0_5_node_67 | 0.4 | n |  | TRUE
7 | bus_LV_5938-71_0_5_node_18 | 0.4 | n |  | TRUE
8 | bus_LV_5938-71_0_5_node_65 | 0.4 | n |  | TRUE
9 | bus_LV_5938-71_0_5_node_7 | 0.4 | n |  | TRUE
10 | bus_LV_5938-71_0_5_node_49 | 0.4 | n |  | TRUE
11 | bus_LV_5938-71_0_5_node_48 | 0.4 | n |  | TRUE
12 | bus_LV_5938-71_0_5_node_47 | 0.4 | n |  | TRUE
13 | bus_LV_5938-71_0_5_node_9 | 0.4 | n |  | TRUE
14 | bus_LV_5938-71_0_5_node_23 | 0.4 | n |  | TRUE
15 | bus_LV_5938-71_0_5_node_13 | 0.4 | n |  | TRUE
16 | bus_LV_5938-71_0_5_node_50 | 0.4 | n |  | TRUE
17 | bus_LV_5938-71_0_5_node_10 | 0.4 | n |  | TRUE
18 | bus_LV_5938-71_0_5_node_12 | 0.4 | n |  | TRUE
19 | bus_LV_5938-71_0_5_node_59 | 0.4 | n |  | TRUE
20 | bus_LV_5938-71_0_5_node_11 | 0.4 | n |  | TRUE
21 | bus_LV_5938-71_0_5_node_45 | 0.4 | n |  | TRUE
22 | bus_LV_5938-71_0_5_node_46 | 0.4 | n |  | TRUE
23 | bus_LV_5938-71_0_5_node_44 | 0.4 | n |  | TRUE
24 | bus_LV_5938-71_0_5_node_54 | 0.4 | n |  | TRUE
25 | bus_LV_5938-71_0_5_node_33 | 0.4 | n |  | TRUE
26 | bus_LV_5938-71_0_5_node_42 | 0.4 | n |  | TRUE
27 | bus_LV_5938-71_0_5_node_14 | 0.4 | n |  | TRUE
28 | bus_LV_5938-71_0_5_node_15 | 0.4 | n |  | TRUE
29 | bus_LV_5938-71_0_5_node_60 | 0.4 | n |  | TRUE
30 | bus_LV_5938-71_0_5_node_16 | 0.4 | n |  | TRUE
31 | bus_LV_5938-71_0_5_node_66 | 0.4 | n |  | TRUE
32 | bus_LV_5938-71_0_5_node_20 | 0.4 | n |  | TRUE
33 | bus_LV_5938-71_0_5_node_17 | 0.4 | n |  | TRUE
34 | bus_LV_5938-71_0_5_node_56 | 0.4 | n |  | TRUE
35 | bus_LV_5938-71_0_5_node_57 | 0.4 | n |  | TRUE
36 | bus_LV_5938-71_0_5_node_55 | 0.4 | n |  | TRUE
37 | bus_LV_5938-71_0_5_node_64 | 0.4 | n |  | TRUE
38 | bus_LV_5938-71_0_5_node_63 | 0.4 | n |  | TRUE
39 | bus_LV_5938-71_0_5_node_58 | 0.4 | n |  | TRUE
40 | bus_LV_5938-71_0_5_node_68 | 0.4 | n |  | TRUE
41 | bus_LV_5938-71_0_5_node_22 | 0.4 | n |  | TRUE
42 | bus_LV_5938-71_0_5_node_24 | 0.4 | n |  | TRUE
43 | bus_LV_5938-71_0_5_node_70 | 0.4 | n |  | TRUE
44 | bus_LV_5938-71_0_5_node_62 | 0.4 | n |  | TRUE
45 | bus_LV_5938-71_0_5_node_25 | 0.4 | n |  | TRUE
46 | bus_LV_5938-71_0_5_node_26 | 0.4 | n |  | TRUE
47 | bus_LV_5938-71_0_5_node_29 | 0.4 | n |  | TRUE
48 | bus_LV_5938-71_0_5_node_69 | 0.4 | n |  | TRUE
49 | bus_LV_5938-71_0_5_node_27 | 0.4 | n |  | TRUE
50 | bus_LV_5938-71_0_5_node_32 | 0.4 | n |  | TRUE
51 | bus_LV_5938-71_0_5_node_31 | 0.4 | n |  | TRUE
52 | bus_LV_5938-71_0_5_node_28 | 0.4 | n |  | TRUE
53 | bus_LV_5938-71_0_5_node_38 | 0.4 | n |  | TRUE
54 | bus_LV_5938-71_0_5_node_41 | 0.4 | n |  | TRUE
55 | bus_LV_5938-71_0_5_node_61 | 0.4 | n |  | TRUE
56 | bus_LV_5938-71_0_5_node_51 | 0.4 | n |  | TRUE
57 | bus_LV_5938-71_0_5_node_53 | 0.4 | n |  | TRUE
58 | bus_LV_5938-71_0_5_node_39 | 0.4 | n |  | TRUE
59 | bus_LV_5938-71_0_5_node_35 | 0.4 | n |  | TRUE
60 | bus_LV_5938-71_0_5_node_34 | 0.4 | n |  | TRUE
61 | bus_LV_5938-71_0_5_node_40 | 0.4 | n |  | TRUE
62 | bus_LV_5938-71_0_5_node_36 | 0.4 | n |  | TRUE
63 | bus_LV_5938-71_0_5_node_71 | 0.4 | n |  | TRUE
64 | bus_LV_5938-71_0_5_node_37 | 0.4 | n |  | TRUE
65 | bus_LV_5938-71_0_5_node_43 | 0.4 | n |  | TRUE
66 | bus_LV_5938-71_0_5_node_52 | 0.4 | n |  | TRUE
67 | bus_MV_455_0_node_166 | 20 | n |  | TRUE

## load
| name | bus | p_mw | q_mvar | const_z_percent | const_i_percent | sn_mva | scaling | in_service | type
0 | LV_5938-71_0_5_load_0 | 0 | 0.039943 | 0.010011 | 0 | 0 |  | 1 | TRUE | wye
1 | LV_5938-71_0_5_load_1 | 1 | 0.048616 | 0.012184 | 0 | 0 |  | 1 | TRUE | wye
2 | LV_5938-71_0_5_load_67 | 6 | 0.00068762 | 0.00017233 | 0 | 0 |  | 1 | TRUE | wye
3 | LV_5938-71_0_5_load_65 | 8 | 0.0018834 | 0.00047202 | 0 | 0 |  | 1 | TRUE | wye
4 | LV_5938-71_0_5_load_49 | 10 | 0.016862 | 0.004226 | 0 | 0 |  | 1 | TRUE | wye
5 | LV_5938-71_0_5_load_48 | 11 | 0.0041417 | 0.001038 | 0 | 0 |  | 1 | TRUE | wye
6 | LV_5938-71_0_5_load_47 | 12 | 0.0081696 | 0.0020475 | 0 | 0 |  | 1 | TRUE | wye
7 | LV_5938-71_0_5_load_50 | 16 | 0.0044127 | 0.0011059 | 0 | 0 |  | 1 | TRUE | wye
8 | LV_5938-71_0_5_load_59 | 19 | 0.0035979 | 0.00090172 | 0 | 0 |  | 1 | TRUE | wye
9 | LV_5938-71_0_5_load_45 | 21 | 0.007939 | 0.0019897 | 0 | 0 |  | 1 | TRUE | wye
10 | LV_5938-71_0_5_load_46 | 22 | 0.0036086 | 0.0009044 | 0 | 0 |  | 1 | TRUE | wye
11 | LV_5938-71_0_5_load_44 | 23 | 0.051656 | 0.012946 | 0 | 0 |  | 1 | TRUE | wye
12 | LV_5938-71_0_5_load_54 | 24 | 0.0065319 | 0.001637 | 0 | 0 |  | 1 | TRUE | wye
13 | LV_5938-71_0_5_load_33 | 25 | 0.0016611 | 0.00041631 | 0 | 0 |  | 1 | TRUE | wye
14 | LV_5938-71_0_5_load_42 | 26 | 0.0052565 | 0.0013174 | 0 | 0 |  | 1 | TRUE | wye
15 | LV_5938-71_0_5_load_60 | 29 | 0.0012556 | 0.00031469 | 0 | 0 |  | 1 | TRUE | wye
16 | LV_5938-71_0_5_load_66 | 31 | 0.0016969 | 0.0004253 | 0 | 0 |  | 1 | TRUE | wye
17 | LV_5938-71_0_5_load_56 | 34 | 0.0034726 | 0.00087032 | 0 | 0 |  | 1 | TRUE | wye
18 | LV_5938-71_0_5_load_57 | 35 | 0.0033682 | 0.00084415 | 0 | 0 |  | 1 | TRUE | wye
19 | LV_5938-71_0_5_load_55 | 36 | 0.0031103 | 0.00077951 | 0 | 0 |  | 1 | TRUE | wye
20 | LV_5938-71_0_5_load_64 | 37 | 0.00085049 | 0.00021315 | 0 | 0 |  | 1 | TRUE | wye
21 | LV_5938-71_0_5_load_63 | 38 | 0.0032766 | 0.0008212 | 0 | 0 |  | 1 | TRUE | wye
22 | LV_5938-71_0_5_load_58 | 39 | 0.0012024 | 0.00030135 | 0 | 0 |  | 1 | TRUE | wye
23 | LV_5938-71_0_5_load_68 | 40 | 0.021796 | 0.0054626 | 0 | 0 |  | 1 | TRUE | wye
24 | LV_5938-71_0_5_load_70 | 43 | 0.0045367 | 0.001137 | 0 | 0 |  | 1 | TRUE | wye
25 | LV_5938-71_0_5_load_62 | 44 | 0.0033401 | 0.00083712 | 0 | 0 |  | 1 | TRUE | wye
26 | LV_5938-71_0_5_load_69 | 48 | 0.0030596 | 0.0007668 | 0 | 0 |  | 1 | TRUE | wye
27 | LV_5938-71_0_5_load_31 | 51 | 0.0010578 | 0.0002651 | 0 | 0 |  | 1 | TRUE | wye
28 | LV_5938-71_0_5_load_41 | 54 | 0.0028742 | 0.00072035 | 0 | 0 |  | 1 | TRUE | wye
29 | LV_5938-71_0_5_load_61 | 55 | 0.0014717 | 0.00036884 | 0 | 0 |  | 1 | TRUE | wye
30 | LV_5938-71_0_5_load_51 | 56 | 0.003372 | 0.0008451 | 0 | 0 |  | 1 | TRUE | wye
31 | LV_5938-71_0_5_load_53 | 57 | 0.017646 | 0.0044225 | 0 | 0 |  | 1 | TRUE | wye
32 | LV_5938-71_0_5_load_34 | 60 | 0.0038744 | 0.00097103 | 0 | 0 |  | 1 | TRUE | wye
33 | LV_5938-71_0_5_load_40 | 61 | 0.0033925 | 0.00085024 | 0 | 0 |  | 1 | TRUE | wye
34 | LV_5938-71_0_5_load_36 | 62 | 0.0021101 | 0.00052884 | 0 | 0 |  | 1 | TRUE | wye
35 | LV_5938-71_0_5_load_71 | 63 | 0.001804 | 0.00045212 | 0 | 0 |  | 1 | TRUE | wye
36 | LV_5938-71_0_5_load_37 | 64 | 0.0031757 | 0.0007959 | 0 | 0 |  | 1 | TRUE | wye
37 | LV_5938-71_0_5_load_43 | 65 | 0.0019919 | 0.00049921 | 0 | 0 |  | 1 | TRUE | wye
38 | LV_5938-71_0_5_load_52 | 66 | 0.02053 | 0.0051454 | 0 | 0 |  | 1 | TRUE | wye

## ext_grid
| name | bus | vm_pu | va_degree | slack_weight | in_service
0 |  | 20 | 1 | 0 | 1 | TRUE

## line
| name | std_type | from_bus | to_bus | length_km | r_ohm_per_km | x_ohm_per_km | c_nf_per_km | g_us_per_km | max_i_ka | df | parallel | type | in_service
0 | LV_5938-71_0_5_line_0 |  | 0 | 1 | 0.023262 | 0.125 | 0.08 | 261 | 0 | 0.364 | 1 | 1 | cs | TRUE
1 | LV_5938-71_0_5_line_1 |  | 1 | 2 | 0.055158 | 0.125 | 0.08 | 261 | 0 | 0.364 | 1 | 1 | cs | TRUE
2 | LV_5938-71_0_5_line_2 |  | 2 | 3 | 0.098184 | 0.125 | 0.08 | 261 | 0 | 0.364 | 1 | 1 | cs | TRUE
3 | LV_5938-71_0_5_line_3 |  | 2 | 4 | 0.14845 | 0.125 | 0.08 | 261 | 0 | 0.364 | 1 | 1 | cs | TRUE
4 | LV_5938-71_0_5_line_4 |  | 3 | 11 | 0.026891 | 0.125 | 0.08 | 261 | 0 | 0.364 | 1 | 1 | cs | TRUE
5 | LV_5938-71_0_5_line_5 |  | 3 | 12 | 0.05406 | 0.125 | 0.08 | 261 | 0 | 0.364 | 1 | 1 | cs | TRUE
6 | LV_5938-71_0_5_line_6 |  | 3 | 9 | 0.026825 | 0.125 | 0.08 | 261 | 0 | 0.364 | 1 | 1 | cs | TRUE
7 | LV_5938-71_0_5_line_7 |  | 4 | 40 | 0.015917 | 0.125 | 0.08 | 261 | 0 | 0.364 | 1 | 1 | cs | TRUE
8 | LV_5938-71_0_5_line_8 |  | 5 | 6 | 0.027218 | 0.125 | 0.08 | 261 | 0 | 0.364 | 1 | 1 | cs | TRUE
9 | LV_5938-71_0_5_line_9 |  | 5 | 7 | 0.002942 | 0.125 | 0.08 | 261 | 0 | 0.364 | 1 | 1 | cs | TRUE
10 | LV_5938-71_0_5_line_10 |  | 5 | 8 | 0.01002 | 0.125 | 0.08 | 261 | 0 | 0.364 | 1 | 1 | cs | TRUE
11 | LV_5938-71_0_5_line_11 |  | 7 | 37 | 0.024708 | 0.125 | 0.08 | 261 | 0 | 0.364 | 1 | 1 | cs | TRUE
12 | LV_5938-71_0_5_line_12 |  | 7 | 38 | 0.010608 | 0.125 | 0.08 | 261 | 0 | 0.364 | 1 | 1 | cs | TRUE
13 | LV_5938-71_0_5_line_13 |  | 8 | 30 | 0.013563 | 0.125 | 0.08 | 261 | 0 | 0.364 | 1 | 1 | cs | TRUE
14 | LV_5938-71_0_5_line_14 |  | 9 | 10 | 0.025081 | 0.125 | 0.08 | 261 | 0 | 0.364 | 1 | 1 | cs | TRUE
15 | LV_5938-71_0_5_line_15 |  | 12 | 21 | 0.017896 | 0.125 | 0.08 | 261 | 0 | 0.364 | 1 | 2 | cs | TRUE
16 | LV_5938-71_0_5_line_16 |  | 13 | 14 | 0.021514 | 0.125 | 0.08 | 261 | 0 | 0.364 | 1 | 1 | cs | TRUE
17 | LV_5938-71_0_5_line_17 |  | 13 | 15 | 0.050189 | 0.125 | 0.08 | 261 | 0 | 0.364 | 1 | 1 | cs | TRUE
18 | LV_5938-71_0_5_line_18 |  | 13 | 16 | 0.012666 | 0.125 | 0.08 | 261 | 0 | 0.364 | 1 | 1 | cs | TRUE
19 | LV_5938-71_0_5_line_19 |  | 14 | 43 | 0.007737 | 0.125 | 0.08 | 261 | 0 | 0.364 | 1 | 1 | cs | TRUE
20 | LV_5938-71_0_5_line_20 |  | 14 | 18 | 0.018067 | 0.125 | 0.08 | 261 | 0 | 0.364 | 1 | 1 | cs | TRUE
21 | LV_5938-71_0_5_line_21 |  | 14 | 41 | 0.033514 | 0.125 | 0.08 | 261 | 0 | 0.364 | 1 | 1 | cs | TRUE
22 | LV_5938-71_0_5_line_22 |  | 15 | 25 | 0.02221 | 0.125 | 0.08 | 261 | 0 | 0.364 | 1 | 1 | cs | TRUE
23 | LV_5938-71_0_5_line_23 |  | 15 | 26 | 0.013466 | 0.125 | 0.08 | 261 | 0 | 0.364 | 1 | 1 | cs | TRUE
24 | LV_5938-71_0_5_line_24 |  | 16 | 56 | 0.030889 | 0.125 | 0.08 | 261 | 0 | 0.364 | 1 | 1 | cs | TRUE
25 | LV_5938-71_0_5_line_25 |  | 17 | 18 | 0.0063546 | 0.125 | 0.08 | 261 | 0 | 0.364 | 1 | 1 | cs | TRUE
26 | LV_5938-71_0_5_line_26 |  | 17 | 19 | 0.024176 | 0.125 | 0.08 | 261 | 0 | 0.364 | 1 | 1 | cs | TRUE
27 | LV_5938-71_0_5_line_27 |  | 18 | 24 | 0.048298 | 0.125 | 0.08 | 261 | 0 | 0.364 | 1 | 1 | cs | TRUE
28 | LV_5938-71_0_5_line_28 |  | 20 | 21 | 0.020956 | 0.125 | 0.08 | 261 | 0 | 0.364 | 1 | 2 | cs | TRUE
29 | LV_5938-71_0_5_line_29 |  | 20 | 22 | 0.043861 | 0.125 | 0.08 | 261 | 0 | 0.364 | 1 | 1 | cs | TRUE
30 | LV_5938-71_0_5_line_30 |  | 20 | 23 | 0.028936 | 0.125 | 0.08 | 261 | 0 | 0.364 | 1 | 2 | cs | TRUE
31 | LV_5938-71_0_5_line_31 |  | 23 | 46 | 0.021182 | 0.125 | 0.08 | 261 | 0 | 0.364 | 1 | 1 | cs | TRUE
32 | LV_5938-71_0_5_line_32 |  | 24 | 57 | 0.0051062 | 0.125 | 0.08 | 261 | 0 | 0.364 | 1 | 1 | cs | TRUE
33 | LV_5938-71_0_5_line_33 |  | 25 | 27 | 0.003568 | 0.125 | 0.08 | 261 | 0 | 0.364 | 1 | 1 | cs | TRUE
34 | LV_5938-71_0_5_line_34 |  | 25 | 52 | 0.01736 | 0.125 | 0.08 | 261 | 0 | 0.364 | 1 | 1 | cs | TRUE
35 | LV_5938-71_0_5_line_35 |  | 26 | 58 | 0.010367 | 0.125 | 0.08 | 261 | 0 | 0.364 | 1 | 1 | cs | TRUE
36 | LV_5938-71_0_5_line_36 |  | 27 | 28 | 0.023571 | 0.125 | 0.08 | 261 | 0 | 0.364 | 1 | 1 | cs | TRUE
37 | LV_5938-71_0_5_line_37 |  | 28 | 29 | 0.010806 | 0.125 | 0.08 | 261 | 0 | 0.364 | 1 | 1 | cs | TRUE
38 | LV_5938-71_0_5_line_38 |  | 29 | 55 | 0.018535 | 0.125 | 0.08 | 261 | 0 | 0.364 | 1 | 1 | cs | TRUE
39 | LV_5938-71_0_5_line_39 |  | 30 | 31 | 0.010749 | 0.125 | 0.08 | 261 | 0 | 0.364 | 1 | 1 | cs | TRUE
40 | LV_5938-71_0_5_line_40 |  | 30 | 32 | 0.014977 | 0.125 | 0.08 | 261 | 0 | 0.364 | 1 | 1 | cs | TRUE
41 | LV_5938-71_0_5_line_41 |  | 32 | 39 | 0.0095881 | 0.125 | 0.08 | 261 | 0 | 0.364 | 1 | 1 | cs | TRUE
42 | LV_5938-71_0_5_line_42 |  | 33 | 34 | 0.01179 | 0.125 | 0.08 | 261 | 0 | 0.364 | 1 | 1 | cs | TRUE
43 | LV_5938-71_0_5_line_43 |  | 33 | 35 | 0.027118 | 0.125 | 0.08 | 261 | 0 | 0.364 | 1 | 1 | cs | TRUE
44 | LV_5938-71_0_5_line_44 |  | 33 | 36 | 0.010884 | 0.125 | 0.08 | 261 | 0 | 0.364 | 1 | 1 | cs | TRUE
45 | LV_5938-71_0_5_line_45 |  | 36 | 41 | 0.006596 | 0.125 | 0.08 | 261 | 0 | 0.364 | 1 | 1 | cs | TRUE
46 | LV_5938-71_0_5_line_46 |  | 38 | 44 | 0.019071 | 0.125 | 0.08 | 261 | 0 | 0.364 | 1 | 1 | cs | TRUE
47 | LV_5938-71_0_5_line_47 |  | 41 | 42 | 0.0064627 | 0.125 | 0.08 | 261 | 0 | 0.364 | 1 | 1 | cs | TRUE
48 | LV_5938-71_0_5_line_48 |  | 42 | 44 | 0.0072988 | 0.125 | 0.08 | 261 | 0 | 0.364 | 1 | 1 | cs | TRUE
49 | LV_5938-71_0_5_line_49 |  | 45 | 46 | 0.037386 | 0.125 | 0.08 | 261 | 0 | 0.364 | 1 | 1 | cs | TRUE
50 | LV_5938-71_0_5_line_50 |  | 45 | 47 | 0.034199 | 0.125 | 0.08 | 261 | 0 | 0.364 | 1 | 1 | cs | TRUE
51 | LV_5938-71_0_5_line_51 |  | 45 | 48 | 0.0094734 | 0.125 | 0.08 | 261 | 0 | 0.364 | 1 | 1 | cs | TRUE
52 | LV_5938-71_0_5_line_52 |  | 47 | 53 | 0.027988 | 0.125 | 0.08 | 261 | 0 | 0.364 | 1 | 1 | cs | TRUE
53 | LV_5938-71_0_5_line_53 |  | 47 | 54 | 0.012093 | 0.125 | 0.08 | 261 | 0 | 0.364 | 1 | 1 | cs | TRUE
54 | LV_5938-71_0_5_line_54 |  | 49 | 50 | 0.023019 | 0.125 | 0.08 | 261 | 0 | 0.364 | 1 | 1 | cs | TRUE
55 | LV_5938-71_0_5_line_55 |  | 49 | 51 | 0.011622 | 0.125 | 0.08 | 261 | 0 | 0.364 | 1 | 1 | cs | TRUE
56 | LV_5938-71_0_5_line_56 |  | 50 | 59 | 0.017844 | 0.125 | 0.08 | 261 | 0 | 0.364 | 1 | 1 | cs | TRUE
57 | LV_5938-71_0_5_line_57 |  | 50 | 60 | 0.018342 | 0.125 | 0.08 | 261 | 0 | 0.364 | 1 | 1 | cs | TRUE
58 | LV_5938-71_0_5_line_58 |  | 51 | 52 | 0.0018562 | 0.125 | 0.08 | 261 | 0 | 0.364 | 1 | 1 | cs | TRUE
59 | LV_5938-71_0_5_line_59 |  | 53 | 61 | 0.01393 | 0.125 | 0.08 | 261 | 0 | 0.364 | 1 | 1 | cs | TRUE
60 | LV_5938-71_0_5_line_60 |  | 53 | 62 | 0.012652 | 0.125 | 0.08 | 261 | 0 | 0.364 | 1 | 1 | cs | TRUE
61 | LV_5938-71_0_5_line_61 |  | 56 | 66 | 0.010507 | 0.125 | 0.08 | 261 | 0 | 0.364 | 1 | 1 | cs | TRUE
62 | LV_5938-71_0_5_line_62 |  | 58 | 65 | 0.012897 | 0.125 | 0.08 | 261 | 0 | 0.364 | 1 | 1 | cs | TRUE
63 | LV_5938-71_0_5_line_63 |  | 58 | 64 | 0.022217 | 0.125 | 0.08 | 261 | 0 | 0.364 | 1 | 1 | cs | TRUE
64 | LV_5938-71_0_5_line_64 |  | 59 | 63 | 0.010848 | 0.125 | 0.08 | 261 | 0 | 0.364 | 1 | 1 | cs | TRUE
65 | LV_5938-71_0_5_line_65 |  | 62 | 64 | 0.026271 | 0.125 | 0.08 | 261 | 0 | 0.364 | 1 | 1 | cs | TRUE

## trafo
| name | std_type | hv_bus | lv_bus | sn_mva | vn_hv_kv | vn_lv_kv | vk_percent | vkr_percent | pfe_kw | i0_percent | shift_degree | tap_side | tap_neutral | tap_min | tap_max | tap_step_percent | tap_step_degree | tap_pos | tap_phase_shifter | parallel | df | in_service
0 | LV_5938-71_0_5_trafo_11 | 0.63 MVA 20/0.4 kV | 67 | 20 | 0.63 | 20 | 0.4 | 6 | 1.206 | 1.65 | 0.2619 | 150 | hv | 0 | -2 | 2 | 2.5 | 0 | 0 | FALSE | 1 | 1 | TRUE

## line_geodata
| x0 | y0 | x1 | y1 | x2 | y2 | x3 | y3 | x4 | y4 | x5 | y5 | x6 | y6 | x7 | y7 | x8 | y8 | x9 | y9
0 | 2538560.2642 | 1180510.3887 | 2538539.0117 | 1180500.9307
1 | 2538488.5248 | 1180478.7188 | 2538509.1099 | 1180487.6233 | 2538539.0117 | 1180500.9307
2 | 2538428.5921 | 1180545.2503 | 2538423.1234 | 1180537.858 | 2538457.2332 | 1180505.689 | 2538464.7961 | 1180497.6178 | 2538472.8498 | 1180494.9335 | 2538488.5248 | 1180478.7188
3 | 2538488.5248 | 1180478.7188 | 2538512.5335 | 1180451.3789 | 2538515.6373 | 1180450.1463 | 2538519.6343 | 1180451.0947 | 2538532.426 | 1180432.2749 | 2538545.0019 | 1180413.2461 | 2538562.7712 | 1180384.4808 | 2538575.3758 | 1180392.7783 | 2538576.0832 | 1180393.238 | 2538585.3824 | 1180393.5539
4 | 2538428.5921 | 1180545.2503 | 2538444.5832 | 1180566.8698
5 | 2538428.5921 | 1180545.2503 | 2538451.5298 | 1180522.9907 | 2538455.2667 | 1180522.4298 | 2538459.8887 | 1180523.2494 | 2538464.0985 | 1180526.33 | 2538469.261 | 1180532.9657
6 | 2538428.5921 | 1180545.2503 | 2538409.315 | 1180563.9592
7 | 2538585.3824 | 1180393.5539 | 2538597.0882 | 1180404.3398
8 | 2538377.274 | 1180699.0096 | 2538392.4419 | 1180715.9407 | 2538389.6398 | 1180719.4447
9 | 2538379.3839 | 1180696.9534 | 2538377.274 | 1180699.0096
10 | 2538377.274 | 1180699.0096 | 2538370.1126 | 1180706.0175
11 | 2538397.076 | 1180714.2476 | 2538379.3839 | 1180696.9534
12 | 2538379.3839 | 1180696.9534 | 2538386.9655 | 1180689.5334
13 | 2538360.4189 | 1180715.5036 | 2538370.1126 | 1180706.0175
14 | 2538409.315 | 1180563.9592 | 2538424.8493 | 1180583.6501
15 | 2538480.2499 | 1180547.0905 | 2538469.261 | 1180532.9657
16 | 2538414.9635 | 1180646.681 | 2538426.2007 | 1180661.6738 | 2538427.8585 | 1180663.9247
17 | 2538427.8585 | 1180663.9247 | 2538430.3062 | 1180667.2347 | 2538441.4218 | 1180682.2955 | 2538455.9963 | 1180701.701 | 2538457.8705 | 1180704.2053
18 | 2538427.8585 | 1180663.9247 | 2538438.0127 | 1180656.3545
19 | 2538421.2101 | 1180642.0919 | 2538414.9635 | 1180646.681
20 | 2538414.9635 | 1180646.681 | 2538412.3537 | 1180643.2059 | 2538405.8552 | 1180633.7119 | 2538404.5308 | 1180631.9356
21 | 2538401.8694 | 1180666.4714 | 2538403.6014 | 1180668.5103 | 2538411.5188 | 1180660.78 | 2538418.0531 | 1180655.2096 | 2538412.9622 | 1180648.1469 | 2538414.9635 | 1180646.681
22 | 2538457.8705 | 1180704.2053 | 2538461.7193 | 1180709.3353 | 2538471.2516 | 1180721.9555
23 | 2538457.8705 | 1180704.2053 | 2538462.6086 | 1180700.7436 | 2538468.6634 | 1180696.1534
24 | 2538438.0127 | 1180656.3545 | 2538460.2475 | 1180639.7779 | 2538462.2696 | 1180637.3558
25 | 2538398.7218 | 1180634.508 | 2538402.1061 | 1180633.0835 | 2538404.5308 | 1180631.9356
26 | 2538398.7218 | 1180634.508 | 2538389.3089 | 1180639.4299 | 2538386.3221 | 1180640.8837 | 2538379.1527 | 1180648.1838
27 | 2538404.5308 | 1180631.9356 | 2538430.0659 | 1180612.7287 | 2538420.2355 | 1180599.6697
28 | 2538493.1179 | 1180563.6305 | 2538480.2499 | 1180547.0905
29 | 2538493.1179 | 1180563.6305 | 2538485.6525 | 1180569.2993 | 2538479.1936 | 1180572.5564 | 2538473.568 | 1180572.1807 | 2538460.3 | 1180555.1165
30 | 2538493.1179 | 1180563.6305 | 2538510.8823 | 1180586.4717
31 | 2538523.8863 | 1180603.1921 | 2538510.8823 | 1180586.4717
32 | 2538417.1645 | 1180595.5901 | 2538420.2355 | 1180599.6697
33 | 2538468.4406 | 1180724.1634 | 2538471.2516 | 1180721.9555
34 | 2538471.2516 | 1180721.9555 | 2538481.7208 | 1180735.8224
35 | 2538476.9252 | 1180689.8902 | 2538468.6634 | 1180696.1534
36 | 2538468.4406 | 1180724.1634 | 2538466.0995 | 1180726.0108 | 2538463.5387 | 1180724.3251 | 2538462.2027 | 1180724.3944 | 2538460.5322 | 1180724.6117 | 2538458.8027 | 1180725.0297 | 2538455.3862 | 1180727.0326 | 2538451.3587 | 1180730.5205 | 2538448.9725 | 1180727.988
37 | 2538448.9725 | 1180727.988 | 2538446.8334 | 1180725.7199 | 2538441.4526 | 1180731.211
38 | 2538441.4526 | 1180731.211 | 2538428.4802 | 1180744.4494
39 | 2538360.4189 | 1180715.5036 | 2538367.8775 | 1180723.2439
40 | 2538349.8373 | 1180717.447 | 2538351.5978 | 1180719.2855 | 2538358.0254 | 1180713.0157 | 2538360.4189 | 1180715.5036
41 | 2538349.8373 | 1180717.447 | 2538343.1936 | 1180710.5338
42 | 2538381.0196 | 1180670.3771 | 2538389.385 | 1180678.7068
43 | 2538389.385 | 1180678.7068 | 2538370.0129 | 1180697.6834
44 | 2538389.385 | 1180678.7068 | 2538397.1586 | 1180671.0882
45 | 2538401.8694 | 1180666.4714 | 2538397.1586 | 1180671.0882
46 | 2538400.5956 | 1180676.1942 | 2538386.9655 | 1180689.5334
47 | 2538401.8694 | 1180666.4714 | 2538403.6014 | 1180668.5103 | 2538406.0524 | 1180671.3978
48 | 2538406.0524 | 1180671.3978 | 2538404.5723 | 1180672.3024 | 2538400.5956 | 1180676.1942
49 | 2538523.8863 | 1180603.1921 | 2538528.3263 | 1180599.689 | 2538542.6362 | 1180617.8856 | 2538551.1556 | 1180618.9098
50 | 2538551.1556 | 1180618.9098 | 2538542.6362 | 1180617.8856 | 2538554.0535 | 1180632.5877 | 2538550.2978 | 1180634.2939 | 2538548.0013 | 1180636.0296
51 | 2538551.1556 | 1180618.9098 | 2538554.066 | 1180618.1906 | 2538558.6363 | 1180618.455 | 2538560.5138 | 1180618.7295
52 | 2538525.6582 | 1180652.9686 | 2538548.0013 | 1180636.0296
53 | 2538548.0013 | 1180636.0296 | 2538552.4929 | 1180642.0202 | 2538555.2636 | 1180645.6988
54 | 2538508.1451 | 1180732.5489 | 2538489.8436 | 1180746.5783
55 | 2538489.8436 | 1180746.5783 | 2538487.0637 | 1180742.8936 | 2538482.8398 | 1180737.3034
56 | 2538522.3011 | 1180721.6863 | 2538517.4663 | 1180725.4047 | 2538508.1451 | 1180732.5489
57 | 2538508.1451 | 1180732.5489 | 2538496.9292 | 1180718.0352
58 | 2538481.7208 | 1180735.8224 | 2538482.8398 | 1180737.3034
59 | 2538525.6582 | 1180652.9686 | 2538516.999 | 1180642.057
60 | 2538525.6582 | 1180652.9686 | 2538515.5741 | 1180660.6087
61 | 2538459.6107 | 1180627.7403 | 2538462.1353 | 1180631.7318 | 2538462.8639 | 1180634.2479 | 2538462.2696 | 1180637.3558 | 2538462.2696 | 1180637.3558
62 | 2538484.26 | 1180700.5097 | 2538476.9252 | 1180689.8902
63 | 2538476.9252 | 1180689.8902 | 2538494.634 | 1180676.4735
64 | 2538522.3011 | 1180721.6863 | 2538516.0309 | 1180712.8235
65 | 2538515.5741 | 1180660.6087 | 2538494.634 | 1180676.4735

## bus_geodata
| x | y | coords
0 | 2538560.2642 | 1180510.3887
1 | 2538539.0117 | 1180500.9307
2 | 2538488.5248 | 1180478.7188
3 | 2538428.5921 | 1180545.2503
4 | 2538585.3824 | 1180393.5538
5 | 2538377.274 | 1180699.0096
6 | 2538389.6398 | 1180719.4447
7 | 2538379.3839 | 1180696.9534
8 | 2538370.1126 | 1180706.0175
9 | 2538409.315 | 1180563.9592
10 | 2538424.8493 | 1180583.6501
11 | 2538444.5832 | 1180566.8698
12 | 2538469.261 | 1180532.9657
13 | 2538427.8585 | 1180663.9247
14 | 2538414.9635 | 1180646.681
15 | 2538457.8705 | 1180704.2053
16 | 2538438.0127 | 1180656.3545
17 | 2538398.7218 | 1180634.508
18 | 2538404.5308 | 1180631.9356
19 | 2538379.1527 | 1180648.1838
20 | 2538493.1179 | 1180563.6305
21 | 2538480.2499 | 1180547.0905
22 | 2538460.3 | 1180555.1165
23 | 2538510.8823 | 1180586.4717
24 | 2538420.2355 | 1180599.6697
25 | 2538471.2516 | 1180721.9555
26 | 2538468.6634 | 1180696.1534
27 | 2538468.4406 | 1180724.1634
28 | 2538448.9725 | 1180727.988
29 | 2538441.4526 | 1180731.211
30 | 2538360.4189 | 1180715.5036
31 | 2538367.8775 | 1180723.2439
32 | 2538349.8373 | 1180717.447
33 | 2538389.385 | 1180678.7068
34 | 2538381.0196 | 1180670.3771
35 | 2538370.0129 | 1180697.6834
36 | 2538397.1586 | 1180671.0882
37 | 2538397.076 | 1180714.2476
38 | 2538386.9655 | 1180689.5335
39 | 2538343.1936 | 1180710.5338
40 | 2538597.0882 | 1180404.3398
41 | 2538401.8694 | 1180666.4714
42 | 2538406.0524 | 1180671.3978
43 | 2538421.2101 | 1180642.0919
44 | 2538400.5956 | 1180676.1942
45 | 2538551.1556 | 1180618.9098
46 | 2538523.8863 | 1180603.1921
47 | 2538548.0013 | 1180636.0296
48 | 2538560.5138 | 1180618.7295
49 | 2538489.8436 | 1180746.5783
50 | 2538508.1451 | 1180732.5489
51 | 2538482.8398 | 1180737.3034
52 | 2538481.7208 | 1180735.8224
53 | 2538525.6582 | 1180652.9686
54 | 2538555.2636 | 1180645.6988
55 | 2538428.4802 | 1180744.4494
56 | 2538462.2696 | 1180637.3558
57 | 2538417.1645 | 1180595.5901
58 | 2538476.9252 | 1180689.8902
59 | 2538522.3011 | 1180721.6863
60 | 2538496.9292 | 1180718.0352
61 | 2538516.999 | 1180642.057
62 | 2538515.5741 | 1180660.6087
63 | 2538516.0309 | 1180712.8235
64 | 2538494.634 | 1180676.4735
65 | 2538484.26 | 1180700.5097
66 | 2538459.6107 | 1180627.7403
67 | 2538498.067 | 1180559.8775

## line_std_types
| c_nf_per_km | r_ohm_per_km | x_ohm_per_km | max_i_ka | type | q_mm2 | alpha | voltage_rating
NAYY 4x50 SE | 210 | 0.642 | 0.083 | 0.142 | cs | 50 | 0.00403 | LV
NAYY 4x120 SE | 264 | 0.225 | 0.08 | 0.242 | cs | 120 | 0.00403 | LV
NAYY 4x150 SE | 261 | 0.208 | 0.08 | 0.27 | cs | 150 | 0.00403 | LV
NA2XS2Y 1x95 RM/25 12/20 kV | 216 | 0.313 | 0.132 | 0.252 | cs | 95 | 0.00403 | MV
NA2XS2Y 1x185 RM/25 12/20 kV | 273 | 0.161 | 0.117 | 0.362 | cs | 185 | 0.00403 | MV
NA2XS2Y 1x240 RM/25 12/20 kV | 304 | 0.122 | 0.112 | 0.421 | cs | 240 | 0.00403 | MV
NA2XS2Y 1x95 RM/25 6/10 kV | 315 | 0.313 | 0.123 | 0.249 | cs | 95 | 0.00403 | MV
NA2XS2Y 1x185 RM/25 6/10 kV | 406 | 0.161 | 0.11 | 0.358 | cs | 185 | 0.00403 | MV
NA2XS2Y 1x240 RM/25 6/10 kV | 456 | 0.122 | 0.105 | 0.416 | cs | 240 | 0.00403 | MV
NA2XS2Y 1x150 RM/25 12/20 kV | 250 | 0.206 | 0.116 | 0.319 | cs | 150 | 0.00403 | MV
NA2XS2Y 1x120 RM/25 12/20 kV | 230 | 0.253 | 0.119 | 0.283 | cs | 120 | 0.00403 | MV
NA2XS2Y 1x70 RM/25 12/20 kV | 190 | 0.443 | 0.132 | 0.22 | cs | 70 | 0.00403 | MV
NA2XS2Y 1x150 RM/25 6/10 kV | 360 | 0.206 | 0.11 | 0.315 | cs | 150 | 0.00403 | MV
NA2XS2Y 1x120 RM/25 6/10 kV | 340 | 0.253 | 0.113 | 0.28 | cs | 120 | 0.00403 | MV
NA2XS2Y 1x70 RM/25 6/10 kV | 280 | 0.443 | 0.123 | 0.217 | cs | 70 | 0.00403 | MV
N2XS(FL)2Y 1x120 RM/35 64/110 kV | 112 | 0.153 | 0.166 | 0.366 | cs | 120 | 0.00393 | HV
N2XS(FL)2Y 1x185 RM/35 64/110 kV | 125 | 0.099 | 0.156 | 0.457 | cs | 185 | 0.00393 | HV
N2XS(FL)2Y 1x240 RM/35 64/110 kV | 135 | 0.075 | 0.149 | 0.526 | cs | 240 | 0.00393 | HV
N2XS(FL)2Y 1x300 RM/35 64/110 kV | 144 | 0.06 | 0.144 | 0.588 | cs | 300 | 0.00393 | HV
15-AL1/3-ST1A 0.4 | 11 | 1.8769 | 0.35 | 0.105 | ol | 16 | 0.00403 | LV
24-AL1/4-ST1A 0.4 | 11.25 | 1.2012 | 0.335 | 0.14 | ol | 24 | 0.00403 | LV
48-AL1/8-ST1A 0.4 | 12.2 | 0.5939 | 0.3 | 0.21 | ol | 48 | 0.00403 | LV
94-AL1/15-ST1A 0.4 | 13.2 | 0.306 | 0.29 | 0.35 | ol | 94 | 0.00403 | LV
34-AL1/6-ST1A 10.0 | 9.7 | 0.8342 | 0.36 | 0.17 | ol | 34 | 0.00403 | MV
48-AL1/8-ST1A 10.0 | 10.1 | 0.5939 | 0.35 | 0.21 | ol | 48 | 0.00403 | MV
70-AL1/11-ST1A 10.0 | 10.4 | 0.4132 | 0.339 | 0.29 | ol | 70 | 0.00403 | MV
94-AL1/15-ST1A 10.0 | 10.75 | 0.306 | 0.33 | 0.35 | ol | 94 | 0.00403 | MV
122-AL1/20-ST1A 10.0 | 11.1 | 0.2376 | 0.323 | 0.41 | ol | 122 | 0.00403 | MV
149-AL1/24-ST1A 10.0 | 11.25 | 0.194 | 0.315 | 0.47 | ol | 149 | 0.00403 | MV
34-AL1/6-ST1A 20.0 | 9.15 | 0.8342 | 0.382 | 0.17 | ol | 34 | 0.00403 | MV
48-AL1/8-ST1A 20.0 | 9.5 | 0.5939 | 0.372 | 0.21 | ol | 48 | 0.00403 | MV
70-AL1/11-ST1A 20.0 | 9.7 | 0.4132 | 0.36 | 0.29 | ol | 70 | 0.00403 | MV
94-AL1/15-ST1A 20.0 | 10 | 0.306 | 0.35 | 0.35 | ol | 94 | 0.00403 | MV
122-AL1/20-ST1A 20.0 | 10.3 | 0.2376 | 0.344 | 0.41 | ol | 122 | 0.00403 | MV
149-AL1/24-ST1A 20.0 | 10.5 | 0.194 | 0.337 | 0.47 | ol | 149 | 0.00403 | MV
184-AL1/30-ST1A 20.0 | 10.75 | 0.1571 | 0.33 | 0.535 | ol | 184 | 0.00403 | MV
243-AL1/39-ST1A 20.0 | 11 | 0.1188 | 0.32 | 0.645 | ol | 243 | 0.00403 | MV
48-AL1/8-ST1A 110.0 | 8 | 0.5939 | 0.46 | 0.21 | ol | 48 | 0.00403 | HV
70-AL1/11-ST1A 110.0 | 8.4 | 0.4132 | 0.45 | 0.29 | ol | 70 | 0.00403 | HV
94-AL1/15-ST1A 110.0 | 8.65 | 0.306 | 0.44 | 0.35 | ol | 94 | 0.00403 | HV
122-AL1/20-ST1A 110.0 | 8.5 | 0.2376 | 0.43 | 0.41 | ol | 122 | 0.00403 | HV
149-AL1/24-ST1A 110.0 | 8.75 | 0.194 | 0.41 | 0.47 | ol | 149 | 0.00403 | HV
184-AL1/30-ST1A 110.0 | 8.8 | 0.1571 | 0.4 | 0.535 | ol | 184 | 0.00403 | HV
243-AL1/39-ST1A 110.0 | 9 | 0.1188 | 0.39 | 0.645 | ol | 243 | 0.00403 | HV
305-AL1/39-ST1A 110.0 | 9.2 | 0.0949 | 0.38 | 0.74 | ol | 305 | 0.00403 | HV
490-AL1/64-ST1A 110.0 | 9.75 | 0.059 | 0.37 | 0.96 | ol | 490 | 0.00403 | HV
679-AL1/86-ST1A 110.0 | 9.95 | 0.042 | 0.36 | 1.15 | ol | 679 | 0.00403 | HV
490-AL1/64-ST1A 220.0 | 10 | 0.059 | 0.285 | 0.96 | ol | 490 | 0.00403 | HV
679-AL1/86-ST1A 220.0 | 11.7 | 0.042 | 0.275 | 1.15 | ol | 679 | 0.00403 | HV
490-AL1/64-ST1A 380.0 | 11 | 0.059 | 0.253 | 0.96 | ol | 490 | 0.00403 | HV
679-AL1/86-ST1A 380.0 | 14.6 | 0.042 | 0.25 | 1.15 | ol | 679 | 0.00403 | HV

## trafo_std_types
| i0_percent | pfe_kw | vkr_percent | sn_mva | vn_lv_kv | vn_hv_kv | vk_percent | shift_degree | vector_group | tap_side | tap_neutral | tap_min | tap_max | tap_step_degree | tap_step_percent | tap_phase_shifter
160 MVA 380/110 kV | 0.06 | 60 | 0.25 | 160 | 110 | 380 | 12.2 | 0 | Yy0 | hv | 0 | -9 | 9 | 0 | 1.5 | FALSE
100 MVA 220/110 kV | 0.06 | 55 | 0.26 | 100 | 110 | 220 | 12 | 0 | Yy0 | hv | 0 | -9 | 9 | 0 | 1.5 | FALSE
63 MVA 110/20 kV | 0.04 | 22 | 0.32 | 63 | 20 | 110 | 18 | 150 | YNd5 | hv | 0 | -9 | 9 | 0 | 1.5 | FALSE
40 MVA 110/20 kV | 0.05 | 18 | 0.34 | 40 | 20 | 110 | 16.2 | 150 | YNd5 | hv | 0 | -9 | 9 | 0 | 1.5 | FALSE
25 MVA 110/20 kV | 0.07 | 14 | 0.41 | 25 | 20 | 110 | 12 | 150 | YNd5 | hv | 0 | -9 | 9 | 0 | 1.5 | FALSE
63 MVA 110/10 kV | 0.04 | 22 | 0.32 | 63 | 10 | 110 | 18 | 150 | YNd5 | hv | 0 | -9 | 9 | 0 | 1.5 | FALSE
40 MVA 110/10 kV | 0.05 | 18 | 0.34 | 40 | 10 | 110 | 16.2 | 150 | YNd5 | hv | 0 | -9 | 9 | 0 | 1.5 | FALSE
25 MVA 110/10 kV | 0.07 | 14 | 0.41 | 25 | 10 | 110 | 12 | 150 | YNd5 | hv | 0 | -9 | 9 | 0 | 1.5 | FALSE
0.25 MVA 20/0.4 kV | 0.32 | 0.8 | 1.44 | 0.25 | 0.4 | 20 | 6 | 150 | Yzn5 | hv | 0 | -2 | 2 | 0 | 2.5 | FALSE
0.4 MVA 20/0.4 kV | 0.3375 | 1.35 | 1.425 | 0.4 | 0.4 | 20 | 6 | 150 | Dyn5 | hv | 0 | -2 | 2 | 0 | 2.5 | FALSE
0.63 MVA 20/0.4 kV | 0.2619 | 1.65 | 1.206 | 0.63 | 0.4 | 20 | 6 | 150 | Dyn5 | hv | 0 | -2 | 2 | 0 | 2.5 | FALSE
0.25 MVA 10/0.4 kV | 0.24 | 0.6 | 1.2 | 0.25 | 0.4 | 10 | 4 | 150 | Dyn5 | hv | 0 | -2 | 2 | 0 | 2.5 | FALSE
0.4 MVA 10/0.4 kV | 0.2375 | 0.95 | 1.325 | 0.4 | 0.4 | 10 | 4 | 150 | Dyn5 | hv | 0 | -2 | 2 | 0 | 2.5 | FALSE
0.63 MVA 10/0.4 kV | 0.1873 | 1.18 | 1.0794 | 0.63 | 0.4 | 10 | 4 | 150 | Dyn5 | hv | 0 | -2 | 2 | 0 | 2.5 | FALSE

## trafo3w_std_types
| sn_hv_mva | sn_mv_mva | sn_lv_mva | vn_hv_kv | vn_mv_kv | vn_lv_kv | vk_hv_percent | vk_mv_percent | vk_lv_percent | vkr_hv_percent | vkr_mv_percent | vkr_lv_percent | pfe_kw | i0_percent | shift_mv_degree | shift_lv_degree | vector_group | tap_side | tap_neutral | tap_min | tap_max | tap_step_percent
63/25/38 MVA 110/20/10 kV | 63 | 25 | 38 | 110 | 20 | 10 | 10.4 | 10.4 | 10.4 | 0.28 | 0.32 | 0.35 | 35 | 0.89 | 0 | 0 | YN0yn0yn0 | hv | 0 | -10 | 10 | 1.2
63/25/38 MVA 110/10/10 kV | 63 | 25 | 38 | 110 | 10 | 10 | 10.4 | 10.4 | 10.4 | 0.28 | 0.32 | 0.35 | 35 | 0.89 | 0 | 0 | YN0yn0yn0 | hv | 0 | -10 | 10 | 1.2

## fuse_std_types
| fuse_type | i_rated_a | t_avg | t_min | t_total | x_avg | x_min | x_total
HV 100A | HV 100A | 100 | 0 | [10.0, 3.64, 0.854, 0.281, 0.1, 0.0531, 0.022, 0.01] | [10.0, 4.267, 1.21, 0.403, 0.1, 0.058, 0.022, 0.01] | 0 | [300.0, 350.0, 450.0, 550.0, 700.0, 850.0, 1200.0, 1752.0] | [600.0, 700.0, 900.0, 1150.0, 1665.0, 2000.0, 3000.0, 4313.0]
HV 10A | HV 10A | 10 | 0 | [10.0, 1675.0, 0.344, 0.156, 0.1, 0.0417, 0.0171, 0.01] | [10.0, 1.3, 0.3, 0.155, 0.1, 0.0555, 0.023, 0.01] | 0 | [30.0, 32.0, 35.0, 37.0, 39.0, 50.0, 70.0, 88.0] | [60.0, 70.0, 80.0, 87.0, 94.0, 110.0, 150.0, 216.0]
HV 125A | HV 125A | 125 | 0 | [10.0, 1.82, 0.344, 0.1, 0.0467, 0.0269, 0.01] | [10.0, 2.478, 0.426, 0.1, 0.0427, 0.0211, 0.01] | 0 | [375.0, 500.0, 700.0, 925.0, 1200.0, 1500.0, 2341.0] | [750.0, 1000.0, 1500.0, 2200.0, 3000.0, 4000.0, 5765.0]
HV 160A | HV 160A | 160 | 0 | [10.0, 4.15, 1.03, 0.198, 0.1, 0.051, 0.0172, 0.01] | [10.0, 2.3, 0.734, 0.274, 0.1, 0.046, 0.0177, 0.01] | 0 | [480.0, 550.0, 700.0, 1000.0, 1260.0, 1600.0, 2500.0, 3227.0] | [960.0, 1300.0, 1700.0, 2200.0, 2996.0, 4000.0, 6000.0, 7946.0]
HV 16A | HV 16A | 16 | 0 | [10.0, 0.352, 0.164, 0.1, 0.0649, 0.0342, 0.01] | [10.0, 2.34, 0.722, 0.181, 0.1, 0.055, 0.0296, 0.01] | 0 | [48.0, 60.0, 65.0, 71.0, 80.0, 100.0, 162.0] | [96.0, 110.0, 125.0, 150.0, 168.0, 200.0, 250.0, 398.0]
HV 200A | HV 200A | 200 | 0 | [10.0, 4.267, 1.21, 0.403, 0.1, 0.058, 0.022, 0.01] | [10.0, 3.73, 1.654, 0.328, 0.1, 0.0531, 0.019, 0.01] | 0 | [600.0, 700.0, 900.0, 1150.0, 1665.0, 2000.0, 3000.0, 4313.0] | [1200.0, 1500.0, 1800.0, 2700.0, 3960.0, 5000.0, 7500.0, 10620.0]
HV 20A | HV 20A | 20 | 0 | [10.0, 1.3, 0.3, 0.155, 0.1, 0.0555, 0.023, 0.01] | [10.0, 1.3, 0.161, 0.1, 0.0611, 0.0399, 0.0141, 0.01] | 0 | [60.0, 70.0, 80.0, 87.0, 94.0, 110.0, 150.0, 216.0] | [120.0, 150.0, 200.0, 223.0, 260.0, 300.0, 450.0, 532.0]
HV 25A | HV 25A | 25 | 0 | [10.0, 2.512, 0.833, 0.299, 0.1, 0.0372, 0.0223, 0.01] | [10.0, 3.125, 0.597, 0.198, 0.1, 0.0378, 0.022, 0.01] | 0 | [75.0, 82.0, 90.0, 100.0, 124.0, 170.0, 200.0, 289.0] | [150.0, 170.0, 210.0, 250.0, 294.0, 400.0, 500.0, 711.0]
HV 31.5A | HV 31.5A | 31.5 | 0 | [10.0, 2.34, 0.722, 0.181, 0.1, 0.055, 0.0296, 0.01] | [10.0, 2.84, 0.368, 0.164, 0.1, 0.0621, 0.0378, 0.0195, 0.01] | 0 | [95.0, 110.0, 125.0, 150.0, 165.0, 200.0, 250.0, 390.0] | [189.0, 220.0, 300.0, 350.0, 393.0, 450.0, 530.0, 700.0, 960.0]
HV 40A | HV 40A | 40 | 0 | [10.0, 1.3, 0.161, 0.1, 0.0611, 0.0399, 0.0141, 0.01] | [10.0, 2.05, 0.369, 0.198, 0.1, 0.051, 0.0298, 0.01] | 0 | [120.0, 150.0, 200.0, 223.0, 260.0, 300.0, 450.0, 532.0] | [240.0, 300.0, 400.0, 450.0, 530.0, 650.0, 800.0, 1311.0]
HV 50A | HV 50A | 50 | 0 | [10.0, 3.215, 0.597, 0.198, 0.1, 0.0378, 0.022, 0.01] | [10.0, 3.64, 0.854, 0.281, 0.1, 0.0531, 0.022, 0.01] | 0 | [150.0, 170.0, 210.0, 250.0, 294.0, 400.0, 500.0, 711.0] | [300.0, 350.0, 450.0, 550.0, 700.0, 850.0, 1200.0, 1752.0]
HV 6.3A | HV 6.3A | 6.3 | 0 | [10.0, 1.39, 0.344, 0.168, 0.1, 0.056, 0.0263, 0.01] | [10.0, 1.711, 0.516, 0.198, 0.1, 0.0634, 0.0303, 0.01] | 0 | [19.0, 19.5, 20.4, 20.8, 22.0, 25.0, 32.0, 48.0] | [38.0, 40.0, 43.0, 48.0, 53.0, 60.0, 75.0, 118.0]
HV 63A | HV 63A | 63 | 0 | [10.0, 2.84, 0.368, 0.164, 0.1, 0.0621, 0.0378, 0.0195, 0.01] | [10.0, 1.82, 0.344, 0.1, 0.0467, 0.0269, 0.01] | 0 | [189.0, 220.0, 300.0, 350.0, 393.0, 450.0, 530.0, 700.0, 961.0] | [378.0, 500.0, 700.0, 934.0, 1200.0, 1500.0, 2366.0]
HV 80A | HV 80A | 80 | 0 | [10.0, 2.05, 0.369, 0.198, 0.1, 0.051, 0.0298, 0.01] | [10.0, 4.15, 1.03, 0.198, 0.1, 0.051, 0.0172, 0.01] | 0 | [240.0, 300.0, 400.0, 450.0, 530.0, 650.0, 800.0, 1311.0] | [480.0, 550.0, 700.0, 1000.0, 1260.0, 1600.0, 2500.0, 3227.0]
Siemens NH-1-100 | Siemens NH-1-100 | 100 | [5400.0, 2000.0, 400.0, 20.0, 1.0, 0.2, 0.012, 0.004] | 0 | 0 | [150.0, 190.0, 250.0, 430.0, 900.0, 1250.0, 2700.0, 3600.0] | 0 | 0
Siemens NH-1-125 | Siemens NH-1-125 | 125 | [4800.0, 120.0, 7.0, 0.1, 0.004] | 0 | 0 | [180.0, 400.0, 740.0, 2000.0, 4250.0] | 0 | 0
Siemens NH-1-16 | Siemens NH-1-16 | 16 | [4000.0, 400.0, 2.0, 0.1, 0.04, 0.01] | 0 | 0 | [26.0, 35.0, 75.0, 150.0, 200.0, 300.0] | 0 | 0
Siemens NH-1-160 | Siemens NH-1-160 | 160 | [4800.0, 120.0, 7.0, 0.1, 0.004] | 0 | 0 | [210.0, 500.0, 900.0, 2300.0, 5000.0] | 0 | 0
Siemens NH-1-25 | Siemens NH-1-25 | 25 | [4000.0, 1000.0, 10.0, 0.2, 0.02, 0.01] | 0 | 0 | [40.0, 50.0, 100.0, 210.0, 400.0, 500.0] | 0 | 0
Siemens NH-1-50 | Siemens NH-1-50 | 50 | [4000.0, 40.0, 4.0, 1.0, 0.02, 0.01] | 0 | 0 | [86.0, 200.0, 300.0, 400.0, 1000.0, 1280.0] | 0 | 0
Siemens NH-1-63 | Siemens NH-1-63 | 63 | [4000.0, 100.0, 10.0, 2.0, 0.04, 0.01] | 0 | 0 | [100.0, 200.0, 300.0, 400.0, 1000.0, 1500.0] | 0 | 0
Siemens NH-1-80 | Siemens NH-1-80 | 80 | [4800.0, 120.0, 7.0, 0.1, 0.01] | 0 | 0 | [150.58, 250.0, 450.0, 1150.0, 2470.0] | 0 | 0
Siemens NH-2-1000 | Siemens NH-2-1000 | 1000 | [4800.0, 120.0, 7.0, 0.1, 0.004] | 0 | 0 | [1900.0, 3500.0, 8400.0, 24000.0, 52000.0] | 0 | 0
Siemens NH-2-200 | Siemens NH-2-200 | 200 | [4800.0, 120.0, 7.0, 0.1, 0.004] | 0 | 0 | [280.0, 650.0, 1200.0, 3000.0, 7000.0] | 0 | 0
Siemens NH-2-224 | Siemens NH-2-224 | 224 | [4800.0, 120.0, 7.0, 0.2, 0.04, 0.004] | 0 | 0 | [400.0, 750.0, 1453.0, 3025.0, 4315.0, 7600.0] | 0 | 0
Siemens NH-2-250 | Siemens NH-2-250 | 250 | [4800.0, 120.0, 7.0, 0.1, 0.004] | 0 | 0 | [450.0, 800.0, 1650.0, 4000.0, 8500.0] | 0 | 0
Siemens NH-2-315 | Siemens NH-2-315 | 315 | [4800.0, 120.0, 7.0, 0.1, 0.004] | 0 | 0 | [550.0, 920.0, 1900.0, 5000.0, 11000.0] | 0 | 0
Siemens NH-2-355 | Siemens NH-2-355 | 355 | [4800.0, 120.0, 6.0, 0.1, 0.004] | 0 | 0 | [650.0, 1116.27, 2350.0, 5840.0, 12790.0] | 0 | 0
Siemens NH-2-400 | Siemens NH-2-400 | 400 | [4800.0, 120.0, 7.0, 0.1, 0.004] | 0 | 0 | [720.0, 1350.0, 2800.0, 6500.0, 15000.0] | 0 | 0
Siemens NH-2-425 | Siemens NH-2-425 | 425 | [4800.0, 120.0, 7.0, 0.1, 0.004] | 0 | 0 | [850.0, 1500.0, 3050.0, 7500.0, 16500.0] | 0 | 0
Siemens NH-2-630 | Siemens NH-2-630 | 630 | [4800.0, 120.0, 7.0, 0.1, 0.004] | 0 | 0 | [1200.0, 2000.0, 4800.0, 12000.0, 26000.0] | 0 | 0

## dtypes
| element | column | dtype
0 | bus | name | object
1 | bus | vn_kv | float64
2 | bus | type | object
3 | bus | zone | object
4 | bus | in_service | bool
5 | load | name | object
6 | load | bus | uint32
7 | load | p_mw | float64
8 | load | q_mvar | float64
9 | load | const_z_percent | float64
10 | load | const_i_percent | float64
11 | load | sn_mva | float64
12 | load | scaling | float64
13 | load | in_service | bool
14 | load | type | object
15 | ext_grid | name | object
16 | ext_grid | bus | uint32
17 | ext_grid | vm_pu | float64
18 | ext_grid | va_degree | float64
19 | ext_grid | slack_weight | float64
20 | ext_grid | in_service | bool
21 | line | name | object
22 | line | std_type | object
23 | line | from_bus | uint32
24 | line | to_bus | uint32
25 | line | length_km | float64
26 | line | r_ohm_per_km | float64
27 | line | x_ohm_per_km | float64
28 | line | c_nf_per_km | float64
29 | line | g_us_per_km | float64
30 | line | max_i_ka | float64
31 | line | df | float64
32 | line | parallel | uint32
33 | line | type | object
34 | line | in_service | bool
35 | trafo | name | object
36 | trafo | std_type | object
37 | trafo | hv_bus | uint32
38 | trafo | lv_bus | uint32
39 | trafo | sn_mva | float64
40 | trafo | vn_hv_kv | float64
41 | trafo | vn_lv_kv | float64
42 | trafo | vk_percent | float64
43 | trafo | vkr_percent | float64
44 | trafo | pfe_kw | float64
45 | trafo | i0_percent | float64
46 | trafo | shift_degree | float64
47 | trafo | tap_side | object
48 | trafo | tap_neutral | int32
49 | trafo | tap_min | int32
50 | trafo | tap_max | int32
51 | trafo | tap_step_percent | float64
52 | trafo | tap_step_degree | float64
53 | trafo | tap_pos | int32
54 | trafo | tap_phase_shifter | bool
55 | trafo | parallel | uint32
56 | trafo | df | float64
57 | trafo | in_service | bool
58 | line_geodata | coords | object
59 | bus_geodata | x | float64
60 | bus_geodata | y | float64
61 | bus_geodata | coords | object

## parameters
| version | format_version | converged | OPF_converged | name | f_hz | sn_mva
0 | 2.14.6 | 2.14.0 | FALSE | FALSE |  | 50 | 1