## bus
| name | vn_kv | type | zone | in_service
0 | bus_LV_5938-72_0_4_node_0 | 0.4 | n |  | TRUE
1 | bus_LV_5938-72_0_4_node_1 | 0.4 | n |  | TRUE
2 | bus_LV_5938-72_0_4_node_2 | 0.4 | n |  | TRUE
3 | bus_LV_5938-72_0_4_node_6 | 0.4 | n |  | TRUE
4 | bus_LV_5938-72_0_4_node_15 | 0.4 | n |  | TRUE
5 | bus_LV_5938-72_0_4_node_4 | 0.4 | n |  | TRUE
6 | bus_LV_5938-72_0_4_node_5 | 0.4 | n |  | TRUE
7 | bus_LV_5938-72_0_4_node_7 | 0.4 | n |  | TRUE
8 | bus_LV_5938-72_0_4_node_20 | 0.4 | n |  | TRUE
9 | bus_LV_5938-72_0_4_node_11 | 0.4 | n |  | TRUE
10 | bus_LV_5938-72_0_4_node_24 | 0.4 | n |  | TRUE
11 | bus_LV_5938-72_0_4_node_8 | 0.4 | n |  | TRUE
12 | bus_LV_5938-72_0_4_node_19 | 0.4 | n |  | TRUE
13 | bus_LV_5938-72_0_4_node_16 | 0.4 | n |  | TRUE
14 | bus_LV_5938-72_0_4_node_46 | 0.4 | n |  | TRUE
15 | bus_LV_5938-72_0_4_node_61 | 0.4 | n |  | TRUE
16 | bus_LV_5938-72_0_4_node_9 | 0.4 | n |  | TRUE
17 | bus_LV_5938-72_0_4_node_12 | 0.4 | n |  | TRUE
18 | bus_LV_5938-72_0_4_node_10 | 0.4 | n |  | TRUE
19 | bus_LV_5938-72_0_4_node_73 | 0.4 | n |  | TRUE
20 | bus_LV_5938-72_0_4_node_71 | 0.4 | n |  | TRUE
21 | bus_LV_5938-72_0_4_node_32 | 0.4 | n |  | TRUE
22 | bus_LV_5938-72_0_4_node_31 | 0.4 | n |  | TRUE
23 | bus_LV_5938-72_0_4_node_14 | 0.4 | n |  | TRUE
24 | bus_LV_5938-72_0_4_node_13 | 0.4 | n |  | TRUE
25 | bus_LV_5938-72_0_4_node_76 | 0.4 | n |  | TRUE
26 | bus_LV_5938-72_0_4_node_23 | 0.4 | n |  | TRUE
27 | bus_LV_5938-72_0_4_node_78 | 0.4 | n |  | TRUE
28 | bus_LV_5938-72_0_4_node_21 | 0.4 | n |  | TRUE
29 | bus_LV_5938-72_0_4_node_25 | 0.4 | n |  | TRUE
30 | bus_LV_5938-72_0_4_node_17 | 0.4 | n |  | TRUE
31 | bus_LV_5938-72_0_4_node_18 | 0.4 | n |  | TRUE
32 | bus_LV_5938-72_0_4_node_47 | 0.4 | n |  | TRUE
33 | bus_LV_5938-72_0_4_node_45 | 0.4 | n |  | TRUE
34 | bus_LV_5938-72_0_4_node_60 | 0.4 | n |  | TRUE
35 | bus_LV_5938-72_0_4_node_74 | 0.4 | n |  | TRUE
36 | bus_LV_5938-72_0_4_node_72 | 0.4 | n |  | TRUE
37 | bus_LV_5938-72_0_4_node_68 | 0.4 | n |  | TRUE
38 | bus_LV_5938-72_0_4_node_75 | 0.4 | n |  | TRUE
39 | bus_LV_5938-72_0_4_node_22 | 0.4 | n |  | TRUE
40 | bus_LV_5938-72_0_4_node_26 | 0.4 | n |  | TRUE
41 | bus_LV_5938-72_0_4_node_27 | 0.4 | n |  | TRUE
42 | bus_LV_5938-72_0_4_node_29 | 0.4 | n |  | TRUE
43 | bus_LV_5938-72_0_4_node_30 | 0.4 | n |  | TRUE
44 | bus_LV_5938-72_0_4_node_28 | 0.4 | n |  | TRUE
45 | bus_LV_5938-72_0_4_node_69 | 0.4 | n |  | TRUE
46 | bus_LV_5938-72_0_4_node_33 | 0.4 | n |  | TRUE
47 | bus_LV_5938-72_0_4_node_34 | 0.4 | n |  | TRUE
48 | bus_LV_5938-72_0_4_node_36 | 0.4 | n |  | TRUE
49 | bus_LV_5938-72_0_4_node_39 | 0.4 | n |  | TRUE
50 | bus_LV_5938-72_0_4_node_37 | 0.4 | n |  | TRUE
51 | bus_LV_5938-72_0_4_node_50 | 0.4 | n |  | TRUE
52 | bus_LV_5938-72_0_4_node_48 | 0.4 | n |  | TRUE
53 | bus_LV_5938-72_0_4_node_40 | 0.4 | n |  | TRUE
54 | bus_LV_5938-72_0_4_node_67 | 0.4 | n |  | TRUE
55 | bus_LV_5938-72_0_4_node_51 | 0.4 | n |  | TRUE
56 | bus_LV_5938-72_0_4_node_59 | 0.4 | n |  | TRUE
57 | bus_LV_5938-72_0_4_node_49 | 0.4 | n |  | TRUE
58 | bus_LV_5938-72_0_4_node_52 | 0.4 | n |  | TRUE
59 | bus_LV_5938-72_0_4_node_54 | 0.4 | n |  | TRUE
60 | bus_LV_5938-72_0_4_node_65 | 0.4 | n |  | TRUE
61 | bus_LV_5938-72_0_4_node_55 | 0.4 | n |  | TRUE
62 | bus_LV_5938-72_0_4_node_56 | 0.4 | n |  | TRUE
63 | bus_LV_5938-72_0_4_node_64 | 0.4 | n |  | TRUE
64 | bus_LV_5938-72_0_4_node_63 | 0.4 | n |  | TRUE
65 | bus_LV_5938-72_0_4_node_62 | 0.4 | n |  | TRUE
66 | bus_LV_5938-72_0_4_node_57 | 0.4 | n |  | TRUE
67 | bus_LV_5938-72_0_4_node_58 | 0.4 | n |  | TRUE
68 | bus_LV_5938-72_0_4_node_66 | 0.4 | n |  | TRUE
69 | bus_LV_5938-72_0_4_node_41 | 0.4 | n |  | TRUE
70 | bus_LV_5938-72_0_4_node_42 | 0.4 | n |  | TRUE
71 | bus_LV_5938-72_0_4_node_43 | 0.4 | n |  | TRUE
72 | bus_LV_5938-72_0_4_node_44 | 0.4 | n |  | TRUE
73 | bus_LV_5938-72_0_4_node_70 | 0.4 | n |  | TRUE
74 | bus_LV_5938-72_0_4_node_77 | 0.4 | n |  | TRUE
75 | bus_MV_455_0_node_189 | 20 | n |  | TRUE

## load
| name | bus | p_mw | q_mvar | const_z_percent | const_i_percent | sn_mva | scaling | in_service | type
0 | LV_5938-72_0_4_load_0 | 0 | 0.0013701 | 0.00034339 | 0 | 0 |  | 1 | TRUE | wye
1 | LV_5938-72_0_4_load_15 | 4 | 0.0016578 | 0.00041547 | 0 | 0 |  | 1 | TRUE | wye
2 | LV_5938-72_0_4_load_20 | 8 | 0.0021851 | 0.00054763 | 0 | 0 |  | 1 | TRUE | wye
3 | LV_5938-72_0_4_load_24 | 10 | 0.0014188 | 0.00035559 | 0 | 0 |  | 1 | TRUE | wye
4 | LV_5938-72_0_4_load_19 | 12 | 0.0017409 | 0.00043631 | 0 | 0 |  | 1 | TRUE | wye
5 | LV_5938-72_0_4_load_16 | 13 | 0.0013399 | 0.0003358 | 0 | 0 |  | 1 | TRUE | wye
6 | LV_5938-72_0_4_load_61 | 15 | 0.022117 | 0.0055432 | 0 | 0 |  | 1 | TRUE | wye
7 | LV_5938-72_0_4_load_73 | 19 | 0.0042676 | 0.0010696 | 0 | 0 |  | 1 | TRUE | wye
8 | LV_5938-72_0_4_load_71 | 20 | 0.0047953 | 0.0012018 | 0 | 0 |  | 1 | TRUE | wye
9 | LV_5938-72_0_4_load_31 | 22 | 0.0029655 | 0.00074322 | 0 | 0 |  | 1 | TRUE | wye
10 | LV_5938-72_0_4_load_76 | 25 | 0.0013965 | 0.00034999 | 0 | 0 |  | 1 | TRUE | wye
11 | LV_5938-72_0_4_load_23 | 26 | 0.010354 | 0.0025948 | 0 | 0 |  | 1 | TRUE | wye
12 | LV_5938-72_0_4_load_78 | 27 | 0.0033819 | 0.00084758 | 0 | 0 |  | 1 | TRUE | wye
13 | LV_5938-72_0_4_load_21 | 28 | 0.0030067 | 0.00075354 | 0 | 0 |  | 1 | TRUE | wye
14 | LV_5938-72_0_4_load_18 | 31 | 0.001136 | 0.0002847 | 0 | 0 |  | 1 | TRUE | wye
15 | LV_5938-72_0_4_load_47 | 32 | 0.024286 | 0.0060865 | 0 | 0 |  | 1 | TRUE | wye
16 | LV_5938-72_0_4_load_45 | 33 | 0.0029344 | 0.00073543 | 0 | 0 |  | 1 | TRUE | wye
17 | LV_5938-72_0_4_load_74 | 35 | 0.0038602 | 0.00096747 | 0 | 0 |  | 1 | TRUE | wye
18 | LV_5938-72_0_4_load_72 | 36 | 0.0021761 | 0.00054538 | 0 | 0 |  | 1 | TRUE | wye
19 | LV_5938-72_0_4_load_68 | 37 | 0.0038547 | 0.00096608 | 0 | 0 |  | 1 | TRUE | wye
20 | LV_5938-72_0_4_load_75 | 38 | 0.0014 | 0.00035088 | 0 | 0 |  | 1 | TRUE | wye
21 | LV_5938-72_0_4_load_22 | 39 | 0.0024927 | 0.00062472 | 0 | 0 |  | 1 | TRUE | wye
22 | LV_5938-72_0_4_load_27 | 41 | 0.0010516 | 0.00026355 | 0 | 0 |  | 1 | TRUE | wye
23 | LV_5938-72_0_4_load_29 | 42 | 0.0024834 | 0.00062239 | 0 | 0 |  | 1 | TRUE | wye
24 | LV_5938-72_0_4_load_30 | 43 | 0.0070655 | 0.0017708 | 0 | 0 |  | 1 | TRUE | wye
25 | LV_5938-72_0_4_load_28 | 44 | 0.003993 | 0.0010007 | 0 | 0 |  | 1 | TRUE | wye
26 | LV_5938-72_0_4_load_69 | 45 | 0.0047503 | 0.0011905 | 0 | 0 |  | 1 | TRUE | wye
27 | LV_5938-72_0_4_load_33 | 46 | 0.0027287 | 0.00068389 | 0 | 0 |  | 1 | TRUE | wye
28 | LV_5938-72_0_4_load_34 | 47 | 0.0029801 | 0.00074688 | 0 | 0 |  | 1 | TRUE | wye
29 | LV_5938-72_0_4_load_36 | 48 | 0.0029848 | 0.00074805 | 0 | 0 |  | 1 | TRUE | wye
30 | LV_5938-72_0_4_load_39 | 49 | 0.0024483 | 0.00061359 | 0 | 0 |  | 1 | TRUE | wye
31 | LV_5938-72_0_4_load_48 | 52 | 0.019544 | 0.0048982 | 0 | 0 |  | 1 | TRUE | wye
32 | LV_5938-72_0_4_load_40 | 53 | 0.0022078 | 0.00055333 | 0 | 0 |  | 1 | TRUE | wye
33 | LV_5938-72_0_4_load_67 | 54 | 0.026313 | 0.0065947 | 0 | 0 |  | 1 | TRUE | wye
34 | LV_5938-72_0_4_load_59 | 56 | 0.028737 | 0.0072022 | 0 | 0 |  | 1 | TRUE | wye
35 | LV_5938-72_0_4_load_65 | 60 | 0.035489 | 0.0088944 | 0 | 0 |  | 1 | TRUE | wye
36 | LV_5938-72_0_4_load_64 | 63 | 0.0012945 | 0.00032444 | 0 | 0 |  | 1 | TRUE | wye
37 | LV_5938-72_0_4_load_63 | 64 | 0.028315 | 0.0070964 | 0 | 0 |  | 1 | TRUE | wye
38 | LV_5938-72_0_4_load_62 | 65 | 0.011812 | 0.0029603 | 0 | 0 |  | 1 | TRUE | wye
39 | LV_5938-72_0_4_load_66 | 68 | 0.0047092 | 0.0011802 | 0 | 0 |  | 1 | TRUE | wye
40 | LV_5938-72_0_4_load_41 | 69 | 0.0026051 | 0.00065289 | 0 | 0 |  | 1 | TRUE | wye
41 | LV_5938-72_0_4_load_42 | 70 | 0.0027447 | 0.00068788 | 0 | 0 |  | 1 | TRUE | wye
42 | LV_5938-72_0_4_load_43 | 71 | 0.0026083 | 0.0006537 | 0 | 0 |  | 1 | TRUE | wye
43 | LV_5938-72_0_4_load_44 | 72 | 0.0030918 | 0.00077488 | 0 | 0 |  | 1 | TRUE | wye
44 | LV_5938-72_0_4_load_70 | 73 | 0.0049279 | 0.0012351 | 0 | 0 |  | 1 | TRUE | wye
45 | LV_5938-72_0_4_load_77 | 74 | 0.0014089 | 0.0003531 | 0 | 0 |  | 1 | TRUE | wye

## ext_grid
| name | bus | vm_pu | va_degree | slack_weight | in_service
0 |  | 14 | 1 | 0 | 1 | TRUE

## line
| name | std_type | from_bus | to_bus | length_km | r_ohm_per_km | x_ohm_per_km | c_nf_per_km | g_us_per_km | max_i_ka | df | parallel | type | in_service
0 | LV_5938-72_0_4_line_0 |  | 0 | 1 | 0.0098205 | 0.125 | 0.08 | 261 | 0 | 0.364 | 1 | 1 | cs | TRUE
1 | LV_5938-72_0_4_line_1 |  | 1 | 2 | 0.01682 | 0.125 | 0.08 | 261 | 0 | 0.364 | 1 | 1 | cs | TRUE
2 | LV_5938-72_0_4_line_2 |  | 2 | 3 | 0.10068 | 0.125 | 0.08 | 261 | 0 | 0.364 | 1 | 1 | cs | TRUE
3 | LV_5938-72_0_4_line_3 |  | 2 | 4 | 0.012857 | 0.125 | 0.08 | 261 | 0 | 0.364 | 1 | 1 | cs | TRUE
4 | LV_5938-72_0_4_line_4 |  | 3 | 11 | 0.063218 | 0.125 | 0.08 | 261 | 0 | 0.364 | 1 | 1 | cs | TRUE
5 | LV_5938-72_0_4_line_5 |  | 3 | 12 | 0.0037818 | 0.125 | 0.08 | 261 | 0 | 0.364 | 1 | 1 | cs | TRUE
6 | LV_5938-72_0_4_line_6 |  | 5 | 6 | 0.023339 | 0.125 | 0.08 | 261 | 0 | 0.364 | 1 | 1 | cs | TRUE
7 | LV_5938-72_0_4_line_7 |  | 5 | 7 | 0.041455 | 0.125 | 0.08 | 261 | 0 | 0.364 | 1 | 1 | cs | TRUE
8 | LV_5938-72_0_4_line_8 |  | 5 | 8 | 0.039541 | 0.125 | 0.08 | 261 | 0 | 0.364 | 1 | 1 | cs | TRUE
9 | LV_5938-72_0_4_line_9 |  | 6 | 9 | 0.063911 | 0.125 | 0.08 | 261 | 0 | 0.364 | 1 | 1 | cs | TRUE
10 | LV_5938-72_0_4_line_10 |  | 6 | 10 | 0.029632 | 0.125 | 0.08 | 261 | 0 | 0.364 | 1 | 1 | cs | TRUE
11 | LV_5938-72_0_4_line_11 |  | 7 | 13 | 0.045961 | 0.125 | 0.08 | 261 | 0 | 0.364 | 1 | 1 | cs | TRUE
12 | LV_5938-72_0_4_line_12 |  | 8 | 28 | 0.0025105 | 0.125 | 0.08 | 261 | 0 | 0.364 | 1 | 1 | cs | TRUE
13 | LV_5938-72_0_4_line_13 |  | 9 | 21 | 0.003562 | 0.125 | 0.08 | 261 | 0 | 0.364 | 1 | 1 | cs | TRUE
14 | LV_5938-72_0_4_line_14 |  | 9 | 22 | 0.01014 | 0.125 | 0.08 | 261 | 0 | 0.364 | 1 | 1 | cs | TRUE
15 | LV_5938-72_0_4_line_15 |  | 9 | 18 | 0.044865 | 0.125 | 0.08 | 261 | 0 | 0.364 | 1 | 1 | cs | TRUE
16 | LV_5938-72_0_4_line_16 |  | 10 | 29 | 0.020278 | 0.125 | 0.08 | 261 | 0 | 0.364 | 1 | 1 | cs | TRUE
17 | LV_5938-72_0_4_line_17 |  | 11 | 14 | 0.042086 | 0.125 | 0.08 | 261 | 0 | 0.364 | 1 | 2 | cs | TRUE
18 | LV_5938-72_0_4_line_18 |  | 11 | 15 | 0.035879 | 0.125 | 0.08 | 261 | 0 | 0.364 | 1 | 1 | cs | TRUE
19 | LV_5938-72_0_4_line_19 |  | 12 | 30 | 0.026024 | 0.125 | 0.08 | 261 | 0 | 0.364 | 1 | 1 | cs | TRUE
20 | LV_5938-72_0_4_line_20 |  | 13 | 30 | 0.0094702 | 0.125 | 0.08 | 261 | 0 | 0.364 | 1 | 1 | cs | TRUE
21 | LV_5938-72_0_4_line_21 |  | 14 | 32 | 0.017357 | 0.125 | 0.08 | 261 | 0 | 0.364 | 1 | 1 | cs | TRUE
22 | LV_5938-72_0_4_line_22 |  | 14 | 33 | 0.010997 | 0.125 | 0.08 | 261 | 0 | 0.364 | 1 | 1 | cs | TRUE
23 | LV_5938-72_0_4_line_23 |  | 15 | 34 | 0.030692 | 0.125 | 0.08 | 261 | 0 | 0.364 | 1 | 1 | cs | TRUE
24 | LV_5938-72_0_4_line_24 |  | 16 | 17 | 0.038049 | 0.125 | 0.08 | 261 | 0 | 0.364 | 1 | 1 | cs | TRUE
25 | LV_5938-72_0_4_line_25 |  | 16 | 18 | 0.040535 | 0.125 | 0.08 | 261 | 0 | 0.364 | 1 | 1 | cs | TRUE
26 | LV_5938-72_0_4_line_26 |  | 16 | 19 | 0.06117 | 0.125 | 0.08 | 261 | 0 | 0.364 | 1 | 1 | cs | TRUE
27 | LV_5938-72_0_4_line_27 |  | 17 | 23 | 0.015911 | 0.125 | 0.08 | 261 | 0 | 0.364 | 1 | 1 | cs | TRUE
28 | LV_5938-72_0_4_line_28 |  | 17 | 24 | 0.044078 | 0.125 | 0.08 | 261 | 0 | 0.364 | 1 | 1 | cs | TRUE
29 | LV_5938-72_0_4_line_29 |  | 17 | 25 | 0.067087 | 0.125 | 0.08 | 261 | 0 | 0.364 | 1 | 1 | cs | TRUE
30 | LV_5938-72_0_4_line_30 |  | 18 | 20 | 0.047406 | 0.125 | 0.08 | 261 | 0 | 0.364 | 1 | 1 | cs | TRUE
31 | LV_5938-72_0_4_line_31 |  | 19 | 35 | 0.024358 | 0.125 | 0.08 | 261 | 0 | 0.364 | 1 | 1 | cs | TRUE
32 | LV_5938-72_0_4_line_32 |  | 20 | 36 | 0.024726 | 0.125 | 0.08 | 261 | 0 | 0.364 | 1 | 1 | cs | TRUE
33 | LV_5938-72_0_4_line_33 |  | 21 | 37 | 0.036169 | 0.125 | 0.08 | 261 | 0 | 0.364 | 1 | 1 | cs | TRUE
34 | LV_5938-72_0_4_line_34 |  | 23 | 27 | 0.079694 | 0.125 | 0.08 | 261 | 0 | 0.364 | 1 | 1 | cs | TRUE
35 | LV_5938-72_0_4_line_35 |  | 24 | 26 | 0.031172 | 0.125 | 0.08 | 261 | 0 | 0.364 | 1 | 1 | cs | TRUE
36 | LV_5938-72_0_4_line_36 |  | 25 | 38 | 0.016355 | 0.125 | 0.08 | 261 | 0 | 0.364 | 1 | 1 | cs | TRUE
37 | LV_5938-72_0_4_line_37 |  | 28 | 39 | 0.032474 | 0.125 | 0.08 | 261 | 0 | 0.364 | 1 | 1 | cs | TRUE
38 | LV_5938-72_0_4_line_38 |  | 29 | 40 | 0.046417 | 0.125 | 0.08 | 261 | 0 | 0.364 | 1 | 1 | cs | TRUE
39 | LV_5938-72_0_4_line_39 |  | 29 | 41 | 0.026597 | 0.125 | 0.08 | 261 | 0 | 0.364 | 1 | 1 | cs | TRUE
40 | LV_5938-72_0_4_line_40 |  | 30 | 31 | 0.0082242 | 0.125 | 0.08 | 261 | 0 | 0.364 | 1 | 1 | cs | TRUE
41 | LV_5938-72_0_4_line_41 |  | 32 | 55 | 0.041124 | 0.125 | 0.08 | 261 | 0 | 0.364 | 1 | 1 | cs | TRUE
42 | LV_5938-72_0_4_line_42 |  | 33 | 72 | 0.0057259 | 0.125 | 0.08 | 261 | 0 | 0.364 | 1 | 1 | cs | TRUE
43 | LV_5938-72_0_4_line_43 |  | 34 | 65 | 0.028737 | 0.125 | 0.08 | 261 | 0 | 0.364 | 1 | 1 | cs | TRUE
44 | LV_5938-72_0_4_line_44 |  | 37 | 45 | 0.035082 | 0.125 | 0.08 | 261 | 0 | 0.364 | 1 | 1 | cs | TRUE
45 | LV_5938-72_0_4_line_45 |  | 38 | 74 | 0.0032775 | 0.125 | 0.08 | 261 | 0 | 0.364 | 1 | 1 | cs | TRUE
46 | LV_5938-72_0_4_line_46 |  | 40 | 42 | 0.0094764 | 0.125 | 0.08 | 261 | 0 | 0.364 | 1 | 1 | cs | TRUE
47 | LV_5938-72_0_4_line_47 |  | 40 | 43 | 0.021213 | 0.125 | 0.08 | 261 | 0 | 0.364 | 1 | 1 | cs | TRUE
48 | LV_5938-72_0_4_line_48 |  | 42 | 44 | 0.0042933 | 0.125 | 0.08 | 261 | 0 | 0.364 | 1 | 1 | cs | TRUE
49 | LV_5938-72_0_4_line_49 |  | 45 | 73 | 0.00053279 | 0.125 | 0.08 | 261 | 0 | 0.364 | 1 | 1 | cs | TRUE
50 | LV_5938-72_0_4_line_50 |  | 46 | 47 | 0.0054238 | 0.125 | 0.08 | 261 | 0 | 0.364 | 1 | 1 | cs | TRUE
51 | LV_5938-72_0_4_line_51 |  | 47 | 48 | 0.005667 | 0.125 | 0.08 | 261 | 0 | 0.364 | 1 | 1 | cs | TRUE
52 | LV_5938-72_0_4_line_52 |  | 48 | 49 | 0.0051655 | 0.125 | 0.08 | 261 | 0 | 0.364 | 1 | 1 | cs | TRUE
53 | LV_5938-72_0_4_line_53 |  | 49 | 53 | 0.0044272 | 0.125 | 0.08 | 261 | 0 | 0.364 | 1 | 1 | cs | TRUE
54 | LV_5938-72_0_4_line_54 |  | 50 | 51 | 0.043914 | 0.125 | 0.08 | 261 | 0 | 0.364 | 1 | 1 | cs | TRUE
55 | LV_5938-72_0_4_line_55 |  | 50 | 52 | 0.038797 | 0.125 | 0.08 | 261 | 0 | 0.364 | 1 | 1 | cs | TRUE
56 | LV_5938-72_0_4_line_56 |  | 51 | 54 | 0.078033 | 0.125 | 0.08 | 261 | 0 | 0.364 | 1 | 1 | cs | TRUE
57 | LV_5938-72_0_4_line_57 |  | 52 | 57 | 0.028351 | 0.125 | 0.08 | 261 | 0 | 0.364 | 1 | 1 | cs | TRUE
58 | LV_5938-72_0_4_line_58 |  | 53 | 69 | 0.0045749 | 0.125 | 0.08 | 261 | 0 | 0.364 | 1 | 1 | cs | TRUE
59 | LV_5938-72_0_4_line_59 |  | 55 | 56 | 0.03612 | 0.125 | 0.08 | 261 | 0 | 0.364 | 1 | 1 | cs | TRUE
60 | LV_5938-72_0_4_line_60 |  | 55 | 57 | 0.002297 | 0.125 | 0.08 | 261 | 0 | 0.364 | 1 | 1 | cs | TRUE
61 | LV_5938-72_0_4_line_61 |  | 56 | 59 | 0.022025 | 0.125 | 0.08 | 261 | 0 | 0.364 | 1 | 1 | cs | TRUE
62 | LV_5938-72_0_4_line_62 |  | 58 | 59 | 0.001241 | 0.125 | 0.08 | 261 | 0 | 0.364 | 1 | 1 | cs | TRUE
63 | LV_5938-72_0_4_line_63 |  | 58 | 60 | 0.027423 | 0.125 | 0.08 | 261 | 0 | 0.364 | 1 | 1 | cs | TRUE
64 | LV_5938-72_0_4_line_64 |  | 60 | 67 | 0.037501 | 0.125 | 0.08 | 261 | 0 | 0.364 | 1 | 1 | cs | TRUE
65 | LV_5938-72_0_4_line_65 |  | 61 | 62 | 0.040517 | 0.125 | 0.08 | 261 | 0 | 0.364 | 1 | 1 | cs | TRUE
66 | LV_5938-72_0_4_line_66 |  | 61 | 63 | 0.020405 | 0.125 | 0.08 | 261 | 0 | 0.364 | 1 | 1 | cs | TRUE
67 | LV_5938-72_0_4_line_67 |  | 62 | 64 | 0.055299 | 0.125 | 0.08 | 261 | 0 | 0.364 | 1 | 1 | cs | TRUE
68 | LV_5938-72_0_4_line_68 |  | 62 | 65 | 0.058968 | 0.125 | 0.08 | 261 | 0 | 0.364 | 1 | 1 | cs | TRUE
69 | LV_5938-72_0_4_line_69 |  | 66 | 67 | 0.0089233 | 0.125 | 0.08 | 261 | 0 | 0.364 | 1 | 1 | cs | TRUE
70 | LV_5938-72_0_4_line_70 |  | 66 | 68 | 0.011281 | 0.125 | 0.08 | 261 | 0 | 0.364 | 1 | 1 | cs | TRUE
71 | LV_5938-72_0_4_line_71 |  | 69 | 70 | 0.0050867 | 0.125 | 0.08 | 261 | 0 | 0.364 | 1 | 1 | cs | TRUE
72 | LV_5938-72_0_4_line_72 |  | 70 | 71 | 0.00509 | 0.125 | 0.08 | 261 | 0 | 0.364 | 1 | 1 | cs | TRUE
73 | LV_5938-72_0_4_line_73 |  | 71 | 72 | 0.0054177 | 0.125 | 0.08 | 261 | 0 | 0.364 | 1 | 1 | cs | TRUE

## trafo
| name | std_type | hv_bus | lv_bus | sn_mva | vn_hv_kv | vn_lv_kv | vk_percent | vkr_percent | pfe_kw | i0_percent | shift_degree | tap_side | tap_neutral | tap_min | tap_max | tap_step_percent | tap_step_degree | tap_pos | tap_phase_shifter | parallel | df | in_service
0 | LV_5938-72_0_4_trafo_46 | 0.63 MVA 20/0.4 kV | 75 | 14 | 0.63 | 20 | 0.4 | 6 | 1.206 | 1.65 | 0.2619 | 150 | hv | 0 | -2 | 2 | 2.5 | 0 | 0 | FALSE | 1 | 1 | TRUE

## line_geodata
| x0 | y0 | x1 | y1 | x2 | y2 | x3 | y3 | x4 | y4 | x5 | y5 | x6 | y6 | x7 | y7 | x8 | y8 | x9 | y9 | x10 | y10 | x11 | y11
0 | 2538331.5608 | 1180735.3454 | 2538324.5555 | 1180728.463
1 | 2538331.5608 | 1180735.3454 | 2538323.8254 | 1180742.9294 | 2538325.6152 | 1180744.6564 | 2538328.1227 | 1180747.0986
2 | 2538328.1227 | 1180747.0986 | 2538325.6152 | 1180744.6564 | 2538324.6246 | 1180745.6227 | 2538323.9882 | 1180751.3102 | 2538326.7475 | 1180755.2062 | 2538362.8813 | 1180787.6856 | 2538372.5072 | 1180795.3018 | 2538374.9868 | 1180796.5214 | 2538377.704 | 1180797.0826 | 2538380.3758 | 1180796.1991 | 2538382.6443 | 1180794.7193 | 2538392.1173 | 1180785.272
3 | 2538328.1227 | 1180747.0986 | 2538337.3131 | 1180738.1077
4 | 2538351.5477 | 1180831.5048 | 2538353.0848 | 1180830.2104 | 2538375.6962 | 1180803.8405 | 2538377.8377 | 1180801.9062 | 2538380.496 | 1180801.1895 | 2538392.6098 | 1180788.591 | 2538392.1173 | 1180785.272
5 | 2538392.1173 | 1180785.272 | 2538391.6411 | 1180782.0529 | 2538392.0103 | 1180781.6759
6 | 2538479.628 | 1180738.0562 | 2538487.6447 | 1180748.1462 | 2538494.0766 | 1180756.3847
7 | 2538479.628 | 1180738.0562 | 2538468.4406 | 1180724.1634 | 2538466.0995 | 1180726.0108 | 2538463.5387 | 1180724.3251 | 2538462.2027 | 1180724.3944 | 2538460.5322 | 1180724.6117 | 2538458.8027 | 1180725.0297 | 2538455.3862 | 1180727.0326 | 2538451.3587 | 1180730.5205 | 2538448.9725 | 1180727.988
8 | 2538479.628 | 1180738.0562 | 2538466.877 | 1180749.6161 | 2538450.7841 | 1180765.097
9 | 2538501.0288 | 1180801.1162 | 2538511.4443 | 1180791.2036 | 2538518.942 | 1180790.1927 | 2538494.0766 | 1180756.3847
10 | 2538494.0766 | 1180756.3847 | 2538480.3729 | 1180768.8882 | 2538474.0745 | 1180774.3671 | 2538472.1184 | 1180776.2762
11 | 2538448.9725 | 1180727.988 | 2538446.8334 | 1180725.7199 | 2538416.848 | 1180756.3202
12 | 2538448.9748 | 1180766.8374 | 2538450.7841 | 1180765.097
13 | 2538501.0288 | 1180801.1162 | 2538503.098 | 1180804.0188
14 | 2538501.0288 | 1180801.1162 | 2538493.6861 | 1180808.1094
15 | 2538501.0288 | 1180801.1162 | 2538511.4443 | 1180791.2036 | 2538518.942 | 1180790.1927 | 2538526.7231 | 1180800.4074 | 2538528.2568 | 1180802.4928 | 2538532.5361 | 1180808.6412
16 | 2538457.6894 | 1180790.5225 | 2538462.792 | 1180785.3782 | 2538472.1184 | 1180776.2762
17 | 2538330.4965 | 1180866.1968 | 2538332.7137 | 1180852.3439 | 2538351.5477 | 1180831.5048
18 | 2538351.5477 | 1180831.5048 | 2538325.5859 | 1180806.7403
19 | 2538410.2198 | 1180763.0843 | 2538392.0103 | 1180781.6759
20 | 2538410.2198 | 1180763.0843 | 2538416.848 | 1180756.3202
21 | 2538330.4965 | 1180866.1968 | 2538318.2325 | 1180878.479
22 | 2538330.4965 | 1180866.1968 | 2538338.4511 | 1180873.7903
23 | 2538301.5442 | 1180787.9734 | 2538307.1182 | 1180790.773 | 2538315.1928 | 1180796.8265 | 2538325.5859 | 1180806.7403
24 | 2538557.027 | 1180840.9857 | 2538566.252 | 1180852.7309 | 2538578.1227 | 1180868.4957 | 2538580.1212 | 1180871.2212
25 | 2538557.027 | 1180840.9857 | 2538532.5361 | 1180808.6412
26 | 2538557.027 | 1180840.9857 | 2538551.2354 | 1180844.4916 | 2538526.2229 | 1180862.4697 | 2538523.065 | 1180864.3588 | 2538515.7263 | 1180867.447 | 2538512.1065 | 1180869.7299 | 2538506.4056 | 1180874.8691
27 | 2538580.1212 | 1180871.2212 | 2538584.3906 | 1180877.1585 | 2538589.4191 | 1180884.133
28 | 2538548.5914 | 1180896.4035 | 2538554.0352 | 1180891.0112 | 2538568.4557 | 1180876.177 | 2538575.0689 | 1180870.8617 | 2538578.1227 | 1180868.4957 | 2538580.1212 | 1180871.2212
29 | 2538580.1212 | 1180871.2212 | 2538555.1223 | 1180894.2352 | 2538554.3358 | 1180896.4779 | 2538560.6998 | 1180904.8284 | 2538546.6468 | 1180919.383
30 | 2538532.5361 | 1180808.6412 | 2538526.299 | 1180813.3968 | 2538520.1913 | 1180818.8515 | 2538517.1481 | 1180822.9851 | 2538513.698 | 1180828.4014 | 2538510.0118 | 1180831.6522 | 2538504.48 | 1180836.6563 | 2538499.1301 | 1180841.5252 | 2538498.989 | 1180841.682
31 | 2538506.4056 | 1180874.8691 | 2538488.3134 | 1180891.1782
32 | 2538489.4023 | 1180864.0823 | 2538491.8905 | 1180856.4858 | 2538494.2734 | 1180848.3011 | 2538495.6791 | 1180845.3628 | 2538498.989 | 1180841.682
33 | 2538503.098 | 1180804.0188 | 2538497.3636 | 1180810.1256 | 2538494.0988 | 1180813.5055 | 2538498.5482 | 1180818.3625 | 2538486.9003 | 1180830.0573
34 | 2538543.9818 | 1180942.8326 | 2538565.528 | 1180920.5543 | 2538566.6447 | 1180918.475 | 2538567.0139 | 1180916.4923 | 2538566.5636 | 1180914.2957 | 2538563.9207 | 1180909.8092 | 2538564.1676 | 1180907.8278 | 2538565.0972 | 1180905.3835 | 2538571.0202 | 1180899.0525 | 2538589.4191 | 1180884.133
35 | 2538548.5914 | 1180896.4035 | 2538544.8263 | 1180900.1443 | 2538537.9136 | 1180906.7857 | 2538525.8262 | 1180917.6883
36 | 2538535.2863 | 1180931.1489 | 2538546.6468 | 1180919.383
37 | 2538432.2756 | 1180791.7735 | 2538431.1138 | 1180788.7171 | 2538430.9002 | 1180786.518 | 2538431.4981 | 1180784.4996 | 2538432.7545 | 1180782.6412 | 2538443.56 | 1180772.0463 | 2538448.9748 | 1180766.8374
38 | 2538457.6894 | 1180790.5225 | 2538443.5756 | 1180804.7312 | 2538442.0818 | 1180807.2702 | 2538441.563 | 1180809.5546 | 2538441.6319 | 1180812.5334 | 2538443.1412 | 1180815.9531 | 2538445.3837 | 1180819.3653 | 2538452.4879 | 1180826.8854
39 | 2538476.3759 | 1180809.4966 | 2538466.566 | 1180799.5696 | 2538457.6894 | 1180790.5225
40 | 2538410.2198 | 1180763.0843 | 2538404.4643 | 1180757.2096
41 | 2538289.1752 | 1180907.5794 | 2538318.2325 | 1180878.479
42 | 2538342.5929 | 1180877.744 | 2538338.4511 | 1180873.7903
43 | 2538301.5442 | 1180787.9734 | 2538275.1021 | 1180776.7199
44 | 2538486.9003 | 1180830.0573 | 2538462.1431 | 1180854.9139
45 | 2538533.0098 | 1180933.5067 | 2538535.2863 | 1180931.1489
46 | 2538452.4879 | 1180826.8854 | 2538459.2524 | 1180820.2489
47 | 2538452.4879 | 1180826.8854 | 2538453.3922 | 1180829.4108 | 2538453.4659 | 1180832.1116 | 2538452.7553 | 1180835.0539 | 2538451.8884 | 1180837.6531 | 2538448.9895 | 1180841.7075 | 2538445.3392 | 1180845.2371
48 | 2538459.2524 | 1180820.2489 | 2538462.3172 | 1180817.2423
49 | 2538461.7671 | 1180855.2914 | 2538462.1431 | 1180854.9139
50 | 2538372.1433 | 1180905.9527 | 2538368.2201 | 1180902.2076
51 | 2538368.2201 | 1180902.2076 | 2538364.1209 | 1180898.2946
52 | 2538364.1209 | 1180898.2946 | 2538360.3845 | 1180894.7278
53 | 2538360.3845 | 1180894.7278 | 2538357.1822 | 1180891.6709
54 | 2538365.1171 | 1180991.2884 | 2538336.6031 | 1180962.1435 | 2538334.3495 | 1180959.8766
55 | 2538334.3495 | 1180959.8766 | 2538328.4438 | 1180954.5233 | 2538314.8817 | 1180934.0182 | 2538310.7157 | 1180929.3701
56 | 2538365.1171 | 1180991.2884 | 2538421.8398 | 1180937.6998
57 | 2538290.8111 | 1180909.1968 | 2538305.8183 | 1180923.9059 | 2538310.7157 | 1180929.3701
58 | 2538357.1822 | 1180891.6709 | 2538353.873 | 1180888.512
59 | 2538289.1752 | 1180907.5794 | 2538274.8916 | 1180893.4188 | 2538270.6073 | 1180891.2506 | 2538265.8203 | 1180889.21 | 2538262.4634 | 1180888.0995 | 2538260.0064 | 1180887.892
60 | 2538290.8111 | 1180909.1968 | 2538289.1752 | 1180907.5794
61 | 2538237.9878 | 1180887.6963 | 2538241.4321 | 1180887.6608 | 2538258.3584 | 1180887.7528 | 2538260.0064 | 1180887.892
62 | 2538236.7429 | 1180887.6981 | 2538237.9878 | 1180887.6963
63 | 2538236.7429 | 1180887.6981 | 2538234.3983 | 1180887.7223 | 2538224.5543 | 1180887.8239 | 2538209.3214 | 1180887.6236
64 | 2538174.8275 | 1180874.8079 | 2538197.0922 | 1180886.6735 | 2538207.0384 | 1180887.5936 | 2538209.3214 | 1180887.6236
65 | 2538220.3395 | 1180754.8592 | 2538216.2377 | 1180752.6225 | 2538220.8365 | 1180746.038 | 2538233.7665 | 1180727.4384 | 2538230.5625 | 1180723.3915
66 | 2538230.5625 | 1180723.3915 | 2538228.6123 | 1180720.9213 | 2538216.8971 | 1180708.2496
67 | 2538220.3395 | 1180754.8592 | 2538198.7535 | 1180795.4049 | 2538196.9096 | 1180804.5866
68 | 2538220.3395 | 1180754.8592 | 2538223.0704 | 1180755.9983 | 2538266.0937 | 1180772.886 | 2538275.1021 | 1180776.7199
69 | 2538170.1088 | 1180882.3387 | 2538172.205 | 1180878.237 | 2538174.8275 | 1180874.8079
70 | 2538170.1088 | 1180882.3387 | 2538180.1075 | 1180887.5621
71 | 2538353.873 | 1180888.512 | 2538350.1936 | 1180884.9996
72 | 2538350.1936 | 1180884.9996 | 2538346.5118 | 1180881.4849
73 | 2538346.5118 | 1180881.4849 | 2538342.5929 | 1180877.744

## bus_geodata
| x | y | coords
0 | 2538324.5555 | 1180728.463
1 | 2538331.5608 | 1180735.3454
2 | 2538328.1227 | 1180747.0986
3 | 2538392.1173 | 1180785.272
4 | 2538337.3131 | 1180738.1077
5 | 2538479.628 | 1180738.0562
6 | 2538494.0766 | 1180756.3847
7 | 2538448.9725 | 1180727.988
8 | 2538450.7841 | 1180765.097
9 | 2538501.0288 | 1180801.1162
10 | 2538472.1184 | 1180776.2762
11 | 2538351.5477 | 1180831.5048
12 | 2538392.0103 | 1180781.6759
13 | 2538416.848 | 1180756.3202
14 | 2538330.4965 | 1180866.1968
15 | 2538325.5859 | 1180806.7403
16 | 2538557.027 | 1180840.9857
17 | 2538580.1212 | 1180871.2212
18 | 2538532.5361 | 1180808.6412
19 | 2538506.4056 | 1180874.8691
20 | 2538498.989 | 1180841.682
21 | 2538503.098 | 1180804.0188
22 | 2538493.6861 | 1180808.1094
23 | 2538589.4191 | 1180884.133
24 | 2538548.5914 | 1180896.4035
25 | 2538546.6468 | 1180919.383
26 | 2538525.8262 | 1180917.6883
27 | 2538543.9818 | 1180942.8326
28 | 2538448.9748 | 1180766.8374
29 | 2538457.6894 | 1180790.5225
30 | 2538410.2198 | 1180763.0843
31 | 2538404.4642 | 1180757.2096
32 | 2538318.2325 | 1180878.479
33 | 2538338.4511 | 1180873.7903
34 | 2538301.5442 | 1180787.9734
35 | 2538488.3134 | 1180891.1782
36 | 2538489.4023 | 1180864.0823
37 | 2538486.9003 | 1180830.0573
38 | 2538535.2863 | 1180931.1489
39 | 2538432.2756 | 1180791.7735
40 | 2538452.4879 | 1180826.8854
41 | 2538476.3759 | 1180809.4966
42 | 2538459.2524 | 1180820.2489
43 | 2538445.3392 | 1180845.2371
44 | 2538462.3172 | 1180817.2423
45 | 2538462.1431 | 1180854.9139
46 | 2538372.1433 | 1180905.9527
47 | 2538368.2201 | 1180902.2076
48 | 2538364.1209 | 1180898.2946
49 | 2538360.3845 | 1180894.7278
50 | 2538334.3495 | 1180959.8766
51 | 2538365.1171 | 1180991.2884
52 | 2538310.7157 | 1180929.3701
53 | 2538357.1822 | 1180891.6709
54 | 2538421.8398 | 1180937.6998
55 | 2538289.1752 | 1180907.5794
56 | 2538260.0064 | 1180887.892
57 | 2538290.8111 | 1180909.1968
58 | 2538236.7429 | 1180887.6981
59 | 2538237.9878 | 1180887.6963
60 | 2538209.3214 | 1180887.6236
61 | 2538230.5625 | 1180723.3915
62 | 2538220.3395 | 1180754.8592
63 | 2538216.8971 | 1180708.2496
64 | 2538196.9096 | 1180804.5866
65 | 2538275.1021 | 1180776.7199
66 | 2538170.1088 | 1180882.3387
67 | 2538174.8275 | 1180874.8079
68 | 2538180.1075 | 1180887.5621
69 | 2538353.873 | 1180888.512
70 | 2538350.1936 | 1180884.9996
71 | 2538346.5118 | 1180881.4849
72 | 2538342.5929 | 1180877.744
73 | 2538461.7671 | 1180855.2914
74 | 2538533.0098 | 1180933.5067
75 | 2538351.5477 | 1180831.5048

## line_std_types
| c_nf_per_km | r_ohm_per_km | x_ohm_per_km | max_i_ka | type | q_mm2 | alpha | voltage_rating
NAYY 4x50 SE | 210 | 0.642 | 0.083 | 0.142 | cs | 50 | 0.00403 | LV
NAYY 4x120 SE | 264 | 0.225 | 0.08 | 0.242 | cs | 120 | 0.00403 | LV
NAYY 4x150 SE | 261 | 0.208 | 0.08 | 0.27 | cs | 150 | 0.00403 | LV
NA2XS2Y 1x95 RM/25 12/20 kV | 216 | 0.313 | 0.132 | 0.252 | cs | 95 | 0.00403 | MV
NA2XS2Y 1x185 RM/25 12/20 kV | 273 | 0.161 | 0.117 | 0.362 | cs | 185 | 0.00403 | MV
NA2XS2Y 1x240 RM/25 12/20 kV | 304 | 0.122 | 0.112 | 0.421 | cs | 240 | 0.00403 | MV
NA2XS2Y 1x95 RM/25 6/10 kV | 315 | 0.313 | 0.123 | 0.249 | cs | 95 | 0.00403 | MV
NA2XS2Y 1x185 RM/25 6/10 kV | 406 | 0.161 | 0.11 | 0.358 | cs | 185 | 0.00403 | MV
NA2XS2Y 1x240 RM/25 6/10 kV | 456 | 0.122 | 0.105 | 0.416 | cs | 240 | 0.00403 | MV
NA2XS2Y 1x150 RM/25 12/20 kV | 250 | 0.206 | 0.116 | 0.319 | cs | 150 | 0.00403 | MV
NA2XS2Y 1x120 RM/25 12/20 kV | 230 | 0.253 | 0.119 | 0.283 | cs | 120 | 0.00403 | MV
NA2XS2Y 1x70 RM/25 12/20 kV | 190 | 0.443 | 0.132 | 0.22 | cs | 70 | 0.00403 | MV
NA2XS2Y 1x150 RM/25 6/10 kV | 360 | 0.206 | 0.11 | 0.315 | cs | 150 | 0.00403 | MV
NA2XS2Y 1x120 RM/25 6/10 kV | 340 | 0.253 | 0.113 | 0.28 | cs | 120 | 0.00403 | MV
NA2XS2Y 1x70 RM/25 6/10 kV | 280 | 0.443 | 0.123 | 0.217 | cs | 70 | 0.00403 | MV
N2XS(FL)2Y 1x120 RM/35 64/110 kV | 112 | 0.153 | 0.166 | 0.366 | cs | 120 | 0.00393 | HV
N2XS(FL)2Y 1x185 RM/35 64/110 kV | 125 | 0.099 | 0.156 | 0.457 | cs | 185 | 0.00393 | HV
N2XS(FL)2Y 1x240 RM/35 64/110 kV | 135 | 0.075 | 0.149 | 0.526 | cs | 240 | 0.00393 | HV
N2XS(FL)2Y 1x300 RM/35 64/110 kV | 144 | 0.06 | 0.144 | 0.588 | cs | 300 | 0.00393 | HV
15-AL1/3-ST1A 0.4 | 11 | 1.8769 | 0.35 | 0.105 | ol | 16 | 0.00403 | LV
24-AL1/4-ST1A 0.4 | 11.25 | 1.2012 | 0.335 | 0.14 | ol | 24 | 0.00403 | LV
48-AL1/8-ST1A 0.4 | 12.2 | 0.5939 | 0.3 | 0.21 | ol | 48 | 0.00403 | LV
94-AL1/15-ST1A 0.4 | 13.2 | 0.306 | 0.29 | 0.35 | ol | 94 | 0.00403 | LV
34-AL1/6-ST1A 10.0 | 9.7 | 0.8342 | 0.36 | 0.17 | ol | 34 | 0.00403 | MV
48-AL1/8-ST1A 10.0 | 10.1 | 0.5939 | 0.35 | 0.21 | ol | 48 | 0.00403 | MV
70-AL1/11-ST1A 10.0 | 10.4 | 0.4132 | 0.339 | 0.29 | ol | 70 | 0.00403 | MV
94-AL1/15-ST1A 10.0 | 10.75 | 0.306 | 0.33 | 0.35 | ol | 94 | 0.00403 | MV
122-AL1/20-ST1A 10.0 | 11.1 | 0.2376 | 0.323 | 0.41 | ol | 122 | 0.00403 | MV
149-AL1/24-ST1A 10.0 | 11.25 | 0.194 | 0.315 | 0.47 | ol | 149 | 0.00403 | MV
34-AL1/6-ST1A 20.0 | 9.15 | 0.8342 | 0.382 | 0.17 | ol | 34 | 0.00403 | MV
48-AL1/8-ST1A 20.0 | 9.5 | 0.5939 | 0.372 | 0.21 | ol | 48 | 0.00403 | MV
70-AL1/11-ST1A 20.0 | 9.7 | 0.4132 | 0.36 | 0.29 | ol | 70 | 0.00403 | MV
94-AL1/15-ST1A 20.0 | 10 | 0.306 | 0.35 | 0.35 | ol | 94 | 0.00403 | MV
122-AL1/20-ST1A 20.0 | 10.3 | 0.2376 | 0.344 | 0.41 | ol | 122 | 0.00403 | MV
149-AL1/24-ST1A 20.0 | 10.5 | 0.194 | 0.337 | 0.47 | ol | 149 | 0.00403 | MV
184-AL1/30-ST1A 20.0 | 10.75 | 0.1571 | 0.33 | 0.535 | ol | 184 | 0.00403 | MV
243-AL1/39-ST1A 20.0 | 11 | 0.1188 | 0.32 | 0.645 | ol | 243 | 0.00403 | MV
48-AL1/8-ST1A 110.0 | 8 | 0.5939 | 0.46 | 0.21 | ol | 48 | 0.00403 | HV
70-AL1/11-ST1A 110.0 | 8.4 | 0.4132 | 0.45 | 0.29 | ol | 70 | 0.00403 | HV
94-AL1/15-ST1A 110.0 | 8.65 | 0.306 | 0.44 | 0.35 | ol | 94 | 0.00403 | HV
122-AL1/20-ST1A 110.0 | 8.5 | 0.2376 | 0.43 | 0.41 | ol | 122 | 0.00403 | HV
149-AL1/24-ST1A 110.0 | 8.75 | 0.194 | 0.41 | 0.47 | ol | 149 | 0.00403 | HV
184-AL1/30-ST1A 110.0 | 8.8 | 0.1571 | 0.4 | 0.535 | ol | 184 | 0.00403 | HV
243-AL1/39-ST1A 110.0 | 9 | 0.1188 | 0.39 | 0.645 | ol | 243 | 0.00403 | HV
305-AL1/39-ST1A 110.0 | 9.2 | 0.0949 | 0.38 | 0.74 | ol | 305 | 0.00403 | HV
490-AL1/64-ST1A 110.0 | 9.75 | 0.059 | 0.37 | 0.96 | ol | 490 | 0.00403 | HV
679-AL1/86-ST1A 110.0 | 9.95 | 0.042 | 0.36 | 1.15 | ol | 679 | 0.00403 | HV
490-AL1/64-ST1A 220.0 | 10 | 0.059 | 0.285 | 0.96 | ol | 490 | 0.00403 | HV
679-AL1/86-ST1A 220.0 | 11.7 | 0.042 | 0.275 | 1.15 | ol | 679 | 0.00403 | HV
490-AL1/64-ST1A 380.0 | 11 | 0.059 | 0.253 | 0.96 | ol | 490 | 0.00403 | HV
679-AL1/86-ST1A 380.0 | 14.6 | 0.042 | 0.25 | 1.15 | ol | 679 | 0.00403 | HV

## trafo_std_types
| i0_percent | pfe_kw | vkr_percent | sn_mva | vn_lv_kv | vn_hv_kv | vk_percent | shift_degree | vector_group | tap_side | tap_neutral | tap_min | tap_max | tap_step_degree | tap_step_percent | tap_phase_shifter
160 MVA 380/110 kV | 0.06 | 60 | 0.25 | 160 | 110 | 380 | 12.2 | 0 | Yy0 | hv | 0 | -9 | 9 | 0 | 1.5 | FALSE
100 MVA 220/110 kV | 0.06 | 55 | 0.26 | 100 | 110 | 220 | 12 | 0 | Yy0 | hv | 0 | -9 | 9 | 0 | 1.5 | FALSE
63 MVA 110/20 kV | 0.04 | 22 | 0.32 | 63 | 20 | 110 | 18 | 150 | YNd5 | hv | 0 | -9 | 9 | 0 | 1.5 | FALSE
40 MVA 110/20 kV | 0.05 | 18 | 0.34 | 40 | 20 | 110 | 16.2 | 150 | YNd5 | hv | 0 | -9 | 9 | 0 | 1.5 | FALSE
25 MVA 110/20 kV | 0.07 | 14 | 0.41 | 25 | 20 | 110 | 12 | 150 | YNd5 | hv | 0 | -9 | 9 | 0 | 1.5 | FALSE
63 MVA 110/10 kV | 0.04 | 22 | 0.32 | 63 | 10 | 110 | 18 | 150 | YNd5 | hv | 0 | -9 | 9 | 0 | 1.5 | FALSE
40 MVA 110/10 kV | 0.05 | 18 | 0.34 | 40 | 10 | 110 | 16.2 | 150 | YNd5 | hv | 0 | -9 | 9 | 0 | 1.5 | FALSE
25 MVA 110/10 kV | 0.07 | 14 | 0.41 | 25 | 10 | 110 | 12 | 150 | YNd5 | hv | 0 | -9 | 9 | 0 | 1.5 | FALSE
0.25 MVA 20/0.4 kV | 0.32 | 0.8 | 1.44 | 0.25 | 0.4 | 20 | 6 | 150 | Yzn5 | hv | 0 | -2 | 2 | 0 | 2.5 | FALSE
0.4 MVA 20/0.4 kV | 0.3375 | 1.35 | 1.425 | 0.4 | 0.4 | 20 | 6 | 150 | Dyn5 | hv | 0 | -2 | 2 | 0 | 2.5 | FALSE
0.63 MVA 20/0.4 kV | 0.2619 | 1.65 | 1.206 | 0.63 | 0.4 | 20 | 6 | 150 | Dyn5 | hv | 0 | -2 | 2 | 0 | 2.5 | FALSE
0.25 MVA 10/0.4 kV | 0.24 | 0.6 | 1.2 | 0.25 | 0.4 | 10 | 4 | 150 | Dyn5 | hv | 0 | -2 | 2 | 0 | 2.5 | FALSE
0.4 MVA 10/0.4 kV | 0.2375 | 0.95 | 1.325 | 0.4 | 0.4 | 10 | 4 | 150 | Dyn5 | hv | 0 | -2 | 2 | 0 | 2.5 | FALSE
0.63 MVA 10/0.4 kV | 0.1873 | 1.18 | 1.0794 | 0.63 | 0.4 | 10 | 4 | 150 | Dyn5 | hv | 0 | -2 | 2 | 0 | 2.5 | FALSE

## trafo3w_std_types
| sn_hv_mva | sn_mv_mva | sn_lv_mva | vn_hv_kv | vn_mv_kv | vn_lv_kv | vk_hv_percent | vk_mv_percent | vk_lv_percent | vkr_hv_percent | vkr_mv_percent | vkr_lv_percent | pfe_kw | i0_percent | shift_mv_degree | shift_lv_degree | vector_group | tap_side | tap_neutral | tap_min | tap_max | tap_step_percent
63/25/38 MVA 110/20/10 kV | 63 | 25 | 38 | 110 | 20 | 10 | 10.4 | 10.4 | 10.4 | 0.28 | 0.32 | 0.35 | 35 | 0.89 | 0 | 0 | YN0yn0yn0 | hv | 0 | -10 | 10 | 1.2
63/25/38 MVA 110/10/10 kV | 63 | 25 | 38 | 110 | 10 | 10 | 10.4 | 10.4 | 10.4 | 0.28 | 0.32 | 0.35 | 35 | 0.89 | 0 | 0 | YN0yn0yn0 | hv | 0 | -10 | 10 | 1.2

## fuse_std_types
| fuse_type | i_rated_a | t_avg | t_min | t_total | x_avg | x_min | x_total
HV 100A | HV 100A | 100 | 0 | [10.0, 3.64, 0.854, 0.281, 0.1, 0.0531, 0.022, 0.01] | [10.0, 4.267, 1.21, 0.403, 0.1, 0.058, 0.022, 0.01] | 0 | [300.0, 350.0, 450.0, 550.0, 700.0, 850.0, 1200.0, 1752.0] | [600.0, 700.0, 900.0, 1150.0, 1665.0, 2000.0, 3000.0, 4313.0]
HV 10A | HV 10A | 10 | 0 | [10.0, 1675.0, 0.344, 0.156, 0.1, 0.0417, 0.0171, 0.01] | [10.0, 1.3, 0.3, 0.155, 0.1, 0.0555, 0.023, 0.01] | 0 | [30.0, 32.0, 35.0, 37.0, 39.0, 50.0, 70.0, 88.0] | [60.0, 70.0, 80.0, 87.0, 94.0, 110.0, 150.0, 216.0]
HV 125A | HV 125A | 125 | 0 | [10.0, 1.82, 0.344, 0.1, 0.0467, 0.0269, 0.01] | [10.0, 2.478, 0.426, 0.1, 0.0427, 0.0211, 0.01] | 0 | [375.0, 500.0, 700.0, 925.0, 1200.0, 1500.0, 2341.0] | [750.0, 1000.0, 1500.0, 2200.0, 3000.0, 4000.0, 5765.0]
HV 160A | HV 160A | 160 | 0 | [10.0, 4.15, 1.03, 0.198, 0.1, 0.051, 0.0172, 0.01] | [10.0, 2.3, 0.734, 0.274, 0.1, 0.046, 0.0177, 0.01] | 0 | [480.0, 550.0, 700.0, 1000.0, 1260.0, 1600.0, 2500.0, 3227.0] | [960.0, 1300.0, 1700.0, 2200.0, 2996.0, 4000.0, 6000.0, 7946.0]
HV 16A | HV 16A | 16 | 0 | [10.0, 0.352, 0.164, 0.1, 0.0649, 0.0342, 0.01] | [10.0, 2.34, 0.722, 0.181, 0.1, 0.055, 0.0296, 0.01] | 0 | [48.0, 60.0, 65.0, 71.0, 80.0, 100.0, 162.0] | [96.0, 110.0, 125.0, 150.0, 168.0, 200.0, 250.0, 398.0]
HV 200A | HV 200A | 200 | 0 | [10.0, 4.267, 1.21, 0.403, 0.1, 0.058, 0.022, 0.01] | [10.0, 3.73, 1.654, 0.328, 0.1, 0.0531, 0.019, 0.01] | 0 | [600.0, 700.0, 900.0, 1150.0, 1665.0, 2000.0, 3000.0, 4313.0] | [1200.0, 1500.0, 1800.0, 2700.0, 3960.0, 5000.0, 7500.0, 10620.0]
HV 20A | HV 20A | 20 | 0 | [10.0, 1.3, 0.3, 0.155, 0.1, 0.0555, 0.023, 0.01] | [10.0, 1.3, 0.161, 0.1, 0.0611, 0.0399, 0.0141, 0.01] | 0 | [60.0, 70.0, 80.0, 87.0, 94.0, 110.0, 150.0, 216.0] | [120.0, 150.0, 200.0, 223.0, 260.0, 300.0, 450.0, 532.0]
HV 25A | HV 25A | 25 | 0 | [10.0, 2.512, 0.833, 0.299, 0.1, 0.0372, 0.0223, 0.01] | [10.0, 3.125, 0.597, 0.198, 0.1, 0.0378, 0.022, 0.01] | 0 | [75.0, 82.0, 90.0, 100.0, 124.0, 170.0, 200.0, 289.0] | [150.0, 170.0, 210.0, 250.0, 294.0, 400.0, 500.0, 711.0]
HV 31.5A | HV 31.5A | 31.5 | 0 | [10.0, 2.34, 0.722, 0.181, 0.1, 0.055, 0.0296, 0.01] | [10.0, 2.84, 0.368, 0.164, 0.1, 0.0621, 0.0378, 0.0195, 0.01] | 0 | [95.0, 110.0, 125.0, 150.0, 165.0, 200.0, 250.0, 390.0] | [189.0, 220.0, 300.0, 350.0, 393.0, 450.0, 530.0, 700.0, 960.0]
HV 40A | HV 40A | 40 | 0 | [10.0, 1.3, 0.161, 0.1, 0.0611, 0.0399, 0.0141, 0.01] | [10.0, 2.05, 0.369, 0.198, 0.1, 0.051, 0.0298, 0.01] | 0 | [120.0, 150.0, 200.0, 223.0, 260.0, 300.0, 450.0, 532.0] | [240.0, 300.0, 400.0, 450.0, 530.0, 650.0, 800.0, 1311.0]
HV 50A | HV 50A | 50 | 0 | [10.0, 3.215, 0.597, 0.198, 0.1, 0.0378, 0.022, 0.01] | [10.0, 3.64, 0.854, 0.281, 0.1, 0.0531, 0.022, 0.01] | 0 | [150.0, 170.0, 210.0, 250.0, 294.0, 400.0, 500.0, 711.0] | [300.0, 350.0, 450.0, 550.0, 700.0, 850.0, 1200.0, 1752.0]
HV 6.3A | HV 6.3A | 6.3 | 0 | [10.0, 1.39, 0.344, 0.168, 0.1, 0.056, 0.0263, 0.01] | [10.0, 1.711, 0.516, 0.198, 0.1, 0.0634, 0.0303, 0.01] | 0 | [19.0, 19.5, 20.4, 20.8, 22.0, 25.0, 32.0, 48.0] | [38.0, 40.0, 43.0, 48.0, 53.0, 60.0, 75.0, 118.0]
HV 63A | HV 63A | 63 | 0 | [10.0, 2.84, 0.368, 0.164, 0.1, 0.0621, 0.0378, 0.0195, 0.01] | [10.0, 1.82, 0.344, 0.1, 0.0467, 0.0269, 0.01] | 0 | [189.0, 220.0, 300.0, 350.0, 393.0, 450.0, 530.0, 700.0, 961.0] | [378.0, 500.0, 700.0, 934.0, 1200.0, 1500.0, 2366.0]
HV 80A | HV 80A | 80 | 0 | [10.0, 2.05, 0.369, 0.198, 0.1, 0.051, 0.0298, 0.01] | [10.0, 4.15, 1.03, 0.198, 0.1, 0.051, 0.0172, 0.01] | 0 | [240.0, 300.0, 400.0, 450.0, 530.0, 650.0, 800.0, 1311.0] | [480.0, 550.0, 700.0, 1000.0, 1260.0, 1600.0, 2500.0, 3227.0]
Siemens NH-1-100 | Siemens NH-1-100 | 100 | [5400.0, 2000.0, 400.0, 20.0, 1.0, 0.2, 0.012, 0.004] | 0 | 0 | [150.0, 190.0, 250.0, 430.0, 900.0, 1250.0, 2700.0, 3600.0] | 0 | 0
Siemens NH-1-125 | Siemens NH-1-125 | 125 | [4800.0, 120.0, 7.0, 0.1, 0.004] | 0 | 0 | [180.0, 400.0, 740.0, 2000.0, 4250.0] | 0 | 0
Siemens NH-1-16 | Siemens NH-1-16 | 16 | [4000.0, 400.0, 2.0, 0.1, 0.04, 0.01] | 0 | 0 | [26.0, 35.0, 75.0, 150.0, 200.0, 300.0] | 0 | 0
Siemens NH-1-160 | Siemens NH-1-160 | 160 | [4800.0, 120.0, 7.0, 0.1, 0.004] | 0 | 0 | [210.0, 500.0, 900.0, 2300.0, 5000.0] | 0 | 0
Siemens NH-1-25 | Siemens NH-1-25 | 25 | [4000.0, 1000.0, 10.0, 0.2, 0.02, 0.01] | 0 | 0 | [40.0, 50.0, 100.0, 210.0, 400.0, 500.0] | 0 | 0
Siemens NH-1-50 | Siemens NH-1-50 | 50 | [4000.0, 40.0, 4.0, 1.0, 0.02, 0.01] | 0 | 0 | [86.0, 200.0, 300.0, 400.0, 1000.0, 1280.0] | 0 | 0
Siemens NH-1-63 | Siemens NH-1-63 | 63 | [4000.0, 100.0, 10.0, 2.0, 0.04, 0.01] | 0 | 0 | [100.0, 200.0, 300.0, 400.0, 1000.0, 1500.0] | 0 | 0
Siemens NH-1-80 | Siemens NH-1-80 | 80 | [4800.0, 120.0, 7.0, 0.1, 0.01] | 0 | 0 | [150.58, 250.0, 450.0, 1150.0, 2470.0] | 0 | 0
Siemens NH-2-1000 | Siemens NH-2-1000 | 1000 | [4800.0, 120.0, 7.0, 0.1, 0.004] | 0 | 0 | [1900.0, 3500.0, 8400.0, 24000.0, 52000.0] | 0 | 0
Siemens NH-2-200 | Siemens NH-2-200 | 200 | [4800.0, 120.0, 7.0, 0.1, 0.004] | 0 | 0 | [280.0, 650.0, 1200.0, 3000.0, 7000.0] | 0 | 0
Siemens NH-2-224 | Siemens NH-2-224 | 224 | [4800.0, 120.0, 7.0, 0.2, 0.04, 0.004] | 0 | 0 | [400.0, 750.0, 1453.0, 3025.0, 4315.0, 7600.0] | 0 | 0
Siemens NH-2-250 | Siemens NH-2-250 | 250 | [4800.0, 120.0, 7.0, 0.1, 0.004] | 0 | 0 | [450.0, 800.0, 1650.0, 4000.0, 8500.0] | 0 | 0
Siemens NH-2-315 | Siemens NH-2-315 | 315 | [4800.0, 120.0, 7.0, 0.1, 0.004] | 0 | 0 | [550.0, 920.0, 1900.0, 5000.0, 11000.0] | 0 | 0
Siemens NH-2-355 | Siemens NH-2-355 | 355 | [4800.0, 120.0, 6.0, 0.1, 0.004] | 0 | 0 | [650.0, 1116.27, 2350.0, 5840.0, 12790.0] | 0 | 0
Siemens NH-2-400 | Siemens NH-2-400 | 400 | [4800.0, 120.0, 7.0, 0.1, 0.004] | 0 | 0 | [720.0, 1350.0, 2800.0, 6500.0, 15000.0] | 0 | 0
Siemens NH-2-425 | Siemens NH-2-425 | 425 | [4800.0, 120.0, 7.0, 0.1, 0.004] | 0 | 0 | [850.0, 1500.0, 3050.0, 7500.0, 16500.0] | 0 | 0
Siemens NH-2-630 | Siemens NH-2-630 | 630 | [4800.0, 120.0, 7.0, 0.1, 0.004] | 0 | 0 | [1200.0, 2000.0, 4800.0, 12000.0, 26000.0] | 0 | 0

## dtypes
| element | column | dtype
0 | bus | name | object
1 | bus | vn_kv | float64
2 | bus | type | object
3 | bus | zone | object
4 | bus | in_service | bool
5 | load | name | object
6 | load | bus | uint32
7 | load | p_mw | float64
8 | load | q_mvar | float64
9 | load | const_z_percent | float64
10 | load | const_i_percent | float64
11 | load | sn_mva | float64
12 | load | scaling | float64
13 | load | in_service | bool
14 | load | type | object
15 | ext_grid | name | object
16 | ext_grid | bus | uint32
17 | ext_grid | vm_pu | float64
18 | ext_grid | va_degree | float64
19 | ext_grid | slack_weight | float64
20 | ext_grid | in_service | bool
21 | line | name | object
22 | line | std_type | object
23 | line | from_bus | uint32
24 | line | to_bus | uint32
25 | line | length_km | float64
26 | line | r_ohm_per_km | float64
27 | line | x_ohm_per_km | float64
28 | line | c_nf_per_km | float64
29 | line | g_us_per_km | float64
30 | line | max_i_ka | float64
31 | line | df | float64
32 | line | parallel | uint32
33 | line | type | object
34 | line | in_service | bool
35 | trafo | name | object
36 | trafo | std_type | object
37 | trafo | hv_bus | uint32
38 | trafo | lv_bus | uint32
39 | trafo | sn_mva | float64
40 | trafo | vn_hv_kv | float64
41 | trafo | vn_lv_kv | float64
42 | trafo | vk_percent | float64
43 | trafo | vkr_percent | float64
44 | trafo | pfe_kw | float64
45 | trafo | i0_percent | float64
46 | trafo | shift_degree | float64
47 | trafo | tap_side | object
48 | trafo | tap_neutral | int32
49 | trafo | tap_min | int32
50 | trafo | tap_max | int32
51 | trafo | tap_step_percent | float64
52 | trafo | tap_step_degree | float64
53 | trafo | tap_pos | int32
54 | trafo | tap_phase_shifter | bool
55 | trafo | parallel | uint32
56 | trafo | df | float64
57 | trafo | in_service | bool
58 | line_geodata | coords | object
59 | bus_geodata | x | float64
60 | bus_geodata | y | float64
61 | bus_geodata | coords | object

## parameters
| version | format_version | converged | OPF_converged | name | f_hz | sn_mva
0 | 2.14.6 | 2.14.0 | FALSE | FALSE |  | 50 | 1