## bus
| name | vn_kv | type | zone | in_service
0 | bus_LV_5938-73_0_2_node_0 | 0.4 | n |  | TRUE
1 | bus_LV_5938-73_0_2_node_1 | 0.4 | n |  | TRUE
2 | bus_LV_5938-73_0_2_node_84 | 0.4 | n |  | TRUE
3 | bus_LV_5938-73_0_2_node_3 | 0.4 | n |  | TRUE
4 | bus_LV_5938-73_0_2_node_32 | 0.4 | n |  | TRUE
5 | bus_LV_5938-73_0_2_node_26 | 0.4 | n |  | TRUE
6 | bus_LV_5938-73_0_2_node_2 | 0.4 | n |  | TRUE
7 | bus_LV_5938-73_0_2_node_31 | 0.4 | n |  | TRUE
8 | bus_LV_5938-73_0_2_node_27 | 0.4 | n |  | TRUE
9 | bus_LV_5938-73_0_2_node_24 | 0.4 | n |  | TRUE
10 | bus_LV_5938-73_0_2_node_4 | 0.4 | n |  | TRUE
11 | bus_LV_5938-73_0_2_node_5 | 0.4 | n |  | TRUE
12 | bus_LV_5938-73_0_2_node_6 | 0.4 | n |  | TRUE
13 | bus_LV_5938-73_0_2_node_7 | 0.4 | n |  | TRUE
14 | bus_LV_5938-73_0_2_node_29 | 0.4 | n |  | TRUE
15 | bus_LV_5938-73_0_2_node_8 | 0.4 | n |  | TRUE
16 | bus_LV_5938-73_0_2_node_30 | 0.4 | n |  | TRUE
17 | bus_LV_5938-73_0_2_node_9 | 0.4 | n |  | TRUE
18 | bus_LV_5938-73_0_2_node_10 | 0.4 | n |  | TRUE
19 | bus_LV_5938-73_0_2_node_11 | 0.4 | n |  | TRUE
20 | bus_LV_5938-73_0_2_node_12 | 0.4 | n |  | TRUE
21 | bus_LV_5938-73_0_2_node_13 | 0.4 | n |  | TRUE
22 | bus_LV_5938-73_0_2_node_14 | 0.4 | n |  | TRUE
23 | bus_LV_5938-73_0_2_node_83 | 0.4 | n |  | TRUE
24 | bus_LV_5938-73_0_2_node_15 | 0.4 | n |  | TRUE
25 | bus_LV_5938-73_0_2_node_17 | 0.4 | n |  | TRUE
26 | bus_LV_5938-73_0_2_node_62 | 0.4 | n |  | TRUE
27 | bus_LV_5938-73_0_2_node_16 | 0.4 | n |  | TRUE
28 | bus_LV_5938-73_0_2_node_28 | 0.4 | n |  | TRUE
29 | bus_LV_5938-73_0_2_node_63 | 0.4 | n |  | TRUE
30 | bus_LV_5938-73_0_2_node_18 | 0.4 | n |  | TRUE
31 | bus_LV_5938-73_0_2_node_19 | 0.4 | n |  | TRUE
32 | bus_LV_5938-73_0_2_node_20 | 0.4 | n |  | TRUE
33 | bus_LV_5938-73_0_2_node_21 | 0.4 | n |  | TRUE
34 | bus_LV_5938-73_0_2_node_23 | 0.4 | n |  | TRUE
35 | bus_LV_5938-73_0_2_node_25 | 0.4 | n |  | TRUE
36 | bus_LV_5938-73_0_2_node_22 | 0.4 | n |  | TRUE
37 | bus_LV_5938-73_0_2_node_54 | 0.4 | n |  | TRUE
38 | bus_LV_5938-73_0_2_node_51 | 0.4 | n |  | TRUE
39 | bus_LV_5938-73_0_2_node_67 | 0.4 | n |  | TRUE
40 | bus_LV_5938-73_0_2_node_64 | 0.4 | n |  | TRUE
41 | bus_LV_5938-73_0_2_node_40 | 0.4 | n |  | TRUE
42 | bus_LV_5938-73_0_2_node_52 | 0.4 | n |  | TRUE
43 | bus_LV_5938-73_0_2_node_78 | 0.4 | n |  | TRUE
44 | bus_LV_5938-73_0_2_node_56 | 0.4 | n |  | TRUE
45 | bus_LV_5938-73_0_2_node_55 | 0.4 | n |  | TRUE
46 | bus_LV_5938-73_0_2_node_33 | 0.4 | n |  | TRUE
47 | bus_LV_5938-73_0_2_node_34 | 0.4 | n |  | TRUE
48 | bus_LV_5938-73_0_2_node_35 | 0.4 | n |  | TRUE
49 | bus_LV_5938-73_0_2_node_36 | 0.4 | n |  | TRUE
50 | bus_LV_5938-73_0_2_node_37 | 0.4 | n |  | TRUE
51 | bus_LV_5938-73_0_2_node_69 | 0.4 | n |  | TRUE
52 | bus_LV_5938-73_0_2_node_45 | 0.4 | n |  | TRUE
53 | bus_LV_5938-73_0_2_node_41 | 0.4 | n |  | TRUE
54 | bus_LV_5938-73_0_2_node_61 | 0.4 | n |  | TRUE
55 | bus_LV_5938-73_0_2_node_49 | 0.4 | n |  | TRUE
56 | bus_LV_5938-73_0_2_node_43 | 0.4 | n |  | TRUE
57 | bus_LV_5938-73_0_2_node_38 | 0.4 | n |  | TRUE
58 | bus_LV_5938-73_0_2_node_39 | 0.4 | n |  | TRUE
59 | bus_LV_5938-73_0_2_node_66 | 0.4 | n |  | TRUE
60 | bus_LV_5938-73_0_2_node_65 | 0.4 | n |  | TRUE
61 | bus_LV_5938-73_0_2_node_42 | 0.4 | n |  | TRUE
62 | bus_LV_5938-73_0_2_node_44 | 0.4 | n |  | TRUE
63 | bus_LV_5938-73_0_2_node_46 | 0.4 | n |  | TRUE
64 | bus_LV_5938-73_0_2_node_60 | 0.4 | n |  | TRUE
65 | bus_LV_5938-73_0_2_node_58 | 0.4 | n |  | TRUE
66 | bus_LV_5938-73_0_2_node_48 | 0.4 | n |  | TRUE
67 | bus_LV_5938-73_0_2_node_47 | 0.4 | n |  | TRUE
68 | bus_LV_5938-73_0_2_node_50 | 0.4 | n |  | TRUE
69 | bus_LV_5938-73_0_2_node_59 | 0.4 | n |  | TRUE
70 | bus_LV_5938-73_0_2_node_53 | 0.4 | n |  | TRUE
71 | bus_LV_5938-73_0_2_node_57 | 0.4 | n |  | TRUE
72 | bus_LV_5938-73_0_2_node_68 | 0.4 | n |  | TRUE
73 | bus_LV_5938-73_0_2_node_82 | 0.4 | n |  | TRUE
74 | bus_LV_5938-73_0_2_node_77 | 0.4 | n |  | TRUE
75 | bus_LV_5938-73_0_2_node_73 | 0.4 | n |  | TRUE
76 | bus_LV_5938-73_0_2_node_79 | 0.4 | n |  | TRUE
77 | bus_LV_5938-73_0_2_node_70 | 0.4 | n |  | TRUE
78 | bus_LV_5938-73_0_2_node_71 | 0.4 | n |  | TRUE
79 | bus_LV_5938-73_0_2_node_72 | 0.4 | n |  | TRUE
80 | bus_LV_5938-73_0_2_node_75 | 0.4 | n |  | TRUE
81 | bus_LV_5938-73_0_2_node_76 | 0.4 | n |  | TRUE
82 | bus_LV_5938-73_0_2_node_74 | 0.4 | n |  | TRUE
83 | bus_LV_5938-73_0_2_node_81 | 0.4 | n |  | TRUE
84 | bus_MV_449_1_node_81 | 20 | n |  | TRUE

## load
| name | bus | p_mw | q_mvar | const_z_percent | const_i_percent | sn_mva | scaling | in_service | type
0 | LV_5938-73_0_2_load_0 | 0 | 0.0091598 | 0.0022957 | 0 | 0 |  | 1 | TRUE | wye
1 | LV_5938-73_0_2_load_84 | 2 | 0.00034595 | 8.6703e-05 | 0 | 0 |  | 1 | TRUE | wye
2 | LV_5938-73_0_2_load_2 | 6 | 0.0022181 | 0.00055591 | 0 | 0 |  | 1 | TRUE | wye
3 | LV_5938-73_0_2_load_24 | 9 | 0.0027726 | 0.00069487 | 0 | 0 |  | 1 | TRUE | wye
4 | LV_5938-73_0_2_load_4 | 10 | 0.00035376 | 8.8662e-05 | 0 | 0 |  | 1 | TRUE | wye
5 | LV_5938-73_0_2_load_5 | 11 | 0.00058913 | 0.00014765 | 0 | 0 |  | 1 | TRUE | wye
6 | LV_5938-73_0_2_load_6 | 12 | 0.0011728 | 0.00029393 | 0 | 0 |  | 1 | TRUE | wye
7 | LV_5938-73_0_2_load_29 | 14 | 0.00031298 | 7.8441e-05 | 0 | 0 |  | 1 | TRUE | wye
8 | LV_5938-73_0_2_load_30 | 16 | 0.00034203 | 8.5722e-05 | 0 | 0 |  | 1 | TRUE | wye
9 | LV_5938-73_0_2_load_9 | 17 | 0.00041076 | 0.00010295 | 0 | 0 |  | 1 | TRUE | wye
10 | LV_5938-73_0_2_load_10 | 18 | 0.00032642 | 8.1809e-05 | 0 | 0 |  | 1 | TRUE | wye
11 | LV_5938-73_0_2_load_12 | 20 | 0.00013941 | 3.494e-05 | 0 | 0 |  | 1 | TRUE | wye
12 | LV_5938-73_0_2_load_14 | 22 | 0.00043159 | 0.00010817 | 0 | 0 |  | 1 | TRUE | wye
13 | LV_5938-73_0_2_load_83 | 23 | 0.00070277 | 0.00017613 | 0 | 0 |  | 1 | TRUE | wye
14 | LV_5938-73_0_2_load_62 | 26 | 0.00043595 | 0.00010926 | 0 | 0 |  | 1 | TRUE | wye
15 | LV_5938-73_0_2_load_16 | 27 | 0.00060368 | 0.0001513 | 0 | 0 |  | 1 | TRUE | wye
16 | LV_5938-73_0_2_load_28 | 28 | 0.00044171 | 0.0001107 | 0 | 0 |  | 1 | TRUE | wye
17 | LV_5938-73_0_2_load_63 | 29 | 0.00049044 | 0.00012291 | 0 | 0 |  | 1 | TRUE | wye
18 | LV_5938-73_0_2_load_18 | 30 | 0.0019685 | 0.00049336 | 0 | 0 |  | 1 | TRUE | wye
19 | LV_5938-73_0_2_load_19 | 31 | 0.00042541 | 0.00010662 | 0 | 0 |  | 1 | TRUE | wye
20 | LV_5938-73_0_2_load_25 | 35 | 0.00033013 | 8.2737e-05 | 0 | 0 |  | 1 | TRUE | wye
21 | LV_5938-73_0_2_load_54 | 37 | 0.00035489 | 8.8943e-05 | 0 | 0 |  | 1 | TRUE | wye
22 | LV_5938-73_0_2_load_51 | 38 | 0.0050177 | 0.0012576 | 0 | 0 |  | 1 | TRUE | wye
23 | LV_5938-73_0_2_load_67 | 39 | 0.00095483 | 0.0002393 | 0 | 0 |  | 1 | TRUE | wye
24 | LV_5938-73_0_2_load_64 | 40 | 0.00016492 | 4.1333e-05 | 0 | 0 |  | 1 | TRUE | wye
25 | LV_5938-73_0_2_load_52 | 42 | 0.0092261 | 0.0023123 | 0 | 0 |  | 1 | TRUE | wye
26 | LV_5938-73_0_2_load_56 | 44 | 0.0014856 | 0.00037233 | 0 | 0 |  | 1 | TRUE | wye
27 | LV_5938-73_0_2_load_55 | 45 | 0.0018628 | 0.00046686 | 0 | 0 |  | 1 | TRUE | wye
28 | LV_5938-73_0_2_load_33 | 46 | 0.0053748 | 0.0013471 | 0 | 0 |  | 1 | TRUE | wye
29 | LV_5938-73_0_2_load_34 | 47 | 0.0035215 | 0.00088257 | 0 | 0 |  | 1 | TRUE | wye
30 | LV_5938-73_0_2_load_35 | 48 | 0.0048294 | 0.0012104 | 0 | 0 |  | 1 | TRUE | wye
31 | LV_5938-73_0_2_load_36 | 49 | 0.00068531 | 0.00017175 | 0 | 0 |  | 1 | TRUE | wye
32 | LV_5938-73_0_2_load_69 | 51 | 0.0015642 | 0.00039202 | 0 | 0 |  | 1 | TRUE | wye
33 | LV_5938-73_0_2_load_41 | 53 | 0.0022992 | 0.00057623 | 0 | 0 |  | 1 | TRUE | wye
34 | LV_5938-73_0_2_load_43 | 56 | 0.0067548 | 0.0016929 | 0 | 0 |  | 1 | TRUE | wye
35 | LV_5938-73_0_2_load_38 | 57 | 0.0030139 | 0.00075536 | 0 | 0 |  | 1 | TRUE | wye
36 | LV_5938-73_0_2_load_39 | 58 | 0.009908 | 0.0024832 | 0 | 0 |  | 1 | TRUE | wye
37 | LV_5938-73_0_2_load_66 | 59 | 0.010518 | 0.0026361 | 0 | 0 |  | 1 | TRUE | wye
38 | LV_5938-73_0_2_load_65 | 60 | 0.0023593 | 0.00059129 | 0 | 0 |  | 1 | TRUE | wye
39 | LV_5938-73_0_2_load_42 | 61 | 0.0030545 | 0.00076554 | 0 | 0 |  | 1 | TRUE | wye
40 | LV_5938-73_0_2_load_46 | 63 | 0.0024597 | 0.00061645 | 0 | 0 |  | 1 | TRUE | wye
41 | LV_5938-73_0_2_load_60 | 64 | 0.0039071 | 0.00097922 | 0 | 0 |  | 1 | TRUE | wye
42 | LV_5938-73_0_2_load_58 | 65 | 0.0039847 | 0.00099865 | 0 | 0 |  | 1 | TRUE | wye
43 | LV_5938-73_0_2_load_47 | 67 | 0.00071404 | 0.00017896 | 0 | 0 |  | 1 | TRUE | wye
44 | LV_5938-73_0_2_load_50 | 68 | 0.0027781 | 0.00069626 | 0 | 0 |  | 1 | TRUE | wye
45 | LV_5938-73_0_2_load_59 | 69 | 0.0022604 | 0.0005665 | 0 | 0 |  | 1 | TRUE | wye
46 | LV_5938-73_0_2_load_82 | 73 | 0.00087655 | 0.00021968 | 0 | 0 |  | 1 | TRUE | wye
47 | LV_5938-73_0_2_load_77 | 74 | 0.0026296 | 0.00065904 | 0 | 0 |  | 1 | TRUE | wye
48 | LV_5938-73_0_2_load_73 | 75 | 0.00078003 | 0.00019549 | 0 | 0 |  | 1 | TRUE | wye
49 | LV_5938-73_0_2_load_79 | 76 | 0.0015704 | 0.00039357 | 0 | 0 |  | 1 | TRUE | wye
50 | LV_5938-73_0_2_load_70 | 77 | 0.00066869 | 0.00016759 | 0 | 0 |  | 1 | TRUE | wye
51 | LV_5938-73_0_2_load_75 | 80 | 0.00064029 | 0.00016047 | 0 | 0 |  | 1 | TRUE | wye
52 | LV_5938-73_0_2_load_76 | 81 | 0.0014415 | 0.00036128 | 0 | 0 |  | 1 | TRUE | wye

## ext_grid
| name | bus | vm_pu | va_degree | slack_weight | in_service
0 |  | 59 | 1 | 0 | 1 | TRUE

## line
| name | std_type | from_bus | to_bus | length_km | r_ohm_per_km | x_ohm_per_km | c_nf_per_km | g_us_per_km | max_i_ka | df | parallel | type | in_service
0 | LV_5938-73_0_2_line_0 |  | 0 | 1 | 0.036872 | 0.125 | 0.08 | 261 | 0 | 0.364 | 1 | 1 | cs | TRUE
1 | LV_5938-73_0_2_line_1 |  | 0 | 2 | 0.15711 | 0.125 | 0.08 | 261 | 0 | 0.364 | 1 | 1 | cs | TRUE
2 | LV_5938-73_0_2_line_2 |  | 1 | 3 | 0.045964 | 0.125 | 0.08 | 261 | 0 | 0.364 | 1 | 1 | cs | TRUE
3 | LV_5938-73_0_2_line_3 |  | 2 | 4 | 0.04384 | 0.125 | 0.08 | 261 | 0 | 0.364 | 1 | 1 | cs | TRUE
4 | LV_5938-73_0_2_line_4 |  | 3 | 5 | 0.19196 | 0.125 | 0.08 | 261 | 0 | 0.364 | 1 | 1 | cs | TRUE
5 | LV_5938-73_0_2_line_5 |  | 4 | 7 | 0.082616 | 0.125 | 0.08 | 261 | 0 | 0.364 | 1 | 1 | cs | TRUE
6 | LV_5938-73_0_2_line_6 |  | 4 | 6 | 0.11059 | 0.125 | 0.08 | 261 | 0 | 0.364 | 1 | 1 | cs | TRUE
7 | LV_5938-73_0_2_line_7 |  | 5 | 8 | 0.050407 | 0.125 | 0.08 | 261 | 0 | 0.364 | 1 | 1 | cs | TRUE
8 | LV_5938-73_0_2_line_8 |  | 5 | 9 | 0.032287 | 0.125 | 0.08 | 261 | 0 | 0.364 | 1 | 1 | cs | TRUE
9 | LV_5938-73_0_2_line_9 |  | 7 | 14 | 0.12802 | 0.125 | 0.08 | 261 | 0 | 0.364 | 1 | 1 | cs | TRUE
10 | LV_5938-73_0_2_line_10 |  | 8 | 28 | 0.0048225 | 0.125 | 0.08 | 261 | 0 | 0.364 | 1 | 1 | cs | TRUE
11 | LV_5938-73_0_2_line_11 |  | 10 | 11 | 0.019205 | 0.125 | 0.08 | 261 | 0 | 0.364 | 1 | 1 | cs | TRUE
12 | LV_5938-73_0_2_line_12 |  | 10 | 12 | 0.023169 | 0.125 | 0.08 | 261 | 0 | 0.364 | 1 | 1 | cs | TRUE
13 | LV_5938-73_0_2_line_13 |  | 11 | 13 | 0.019298 | 0.125 | 0.08 | 261 | 0 | 0.364 | 1 | 1 | cs | TRUE
14 | LV_5938-73_0_2_line_14 |  | 13 | 15 | 0.004268 | 0.125 | 0.08 | 261 | 0 | 0.364 | 1 | 1 | cs | TRUE
15 | LV_5938-73_0_2_line_15 |  | 14 | 16 | 8.0894e-05 | 0.125 | 0.08 | 261 | 0 | 0.364 | 1 | 1 | cs | TRUE
16 | LV_5938-73_0_2_line_16 |  | 15 | 16 | 0.12756 | 0.125 | 0.08 | 261 | 0 | 0.364 | 1 | 1 | cs | TRUE
17 | LV_5938-73_0_2_line_17 |  | 17 | 18 | 0.020708 | 0.125 | 0.08 | 261 | 0 | 0.364 | 1 | 1 | cs | TRUE
18 | LV_5938-73_0_2_line_18 |  | 17 | 19 | 0.01271 | 0.125 | 0.08 | 261 | 0 | 0.364 | 1 | 1 | cs | TRUE
19 | LV_5938-73_0_2_line_19 |  | 18 | 20 | 0.013778 | 0.125 | 0.08 | 261 | 0 | 0.364 | 1 | 1 | cs | TRUE
20 | LV_5938-73_0_2_line_20 |  | 19 | 21 | 0.009054 | 0.125 | 0.08 | 261 | 0 | 0.364 | 1 | 1 | cs | TRUE
21 | LV_5938-73_0_2_line_21 |  | 19 | 22 | 0.026261 | 0.125 | 0.08 | 261 | 0 | 0.364 | 1 | 1 | cs | TRUE
22 | LV_5938-73_0_2_line_22 |  | 21 | 23 | 0.10993 | 0.125 | 0.08 | 261 | 0 | 0.364 | 1 | 1 | cs | TRUE
23 | LV_5938-73_0_2_line_23 |  | 22 | 24 | 0.02528 | 0.125 | 0.08 | 261 | 0 | 0.364 | 1 | 1 | cs | TRUE
24 | LV_5938-73_0_2_line_24 |  | 24 | 27 | 0.011135 | 0.125 | 0.08 | 261 | 0 | 0.364 | 1 | 1 | cs | TRUE
25 | LV_5938-73_0_2_line_25 |  | 24 | 25 | 0.003962 | 0.125 | 0.08 | 261 | 0 | 0.364 | 1 | 1 | cs | TRUE
26 | LV_5938-73_0_2_line_26 |  | 25 | 26 | 0.024815 | 0.125 | 0.08 | 261 | 0 | 0.364 | 1 | 1 | cs | TRUE
27 | LV_5938-73_0_2_line_27 |  | 26 | 29 | 0.0049378 | 0.125 | 0.08 | 261 | 0 | 0.364 | 1 | 1 | cs | TRUE
28 | LV_5938-73_0_2_line_28 |  | 27 | 28 | 0.030132 | 0.125 | 0.08 | 261 | 0 | 0.364 | 1 | 1 | cs | TRUE
29 | LV_5938-73_0_2_line_29 |  | 29 | 40 | 0.020997 | 0.125 | 0.08 | 261 | 0 | 0.364 | 1 | 1 | cs | TRUE
30 | LV_5938-73_0_2_line_30 |  | 30 | 31 | 0.018662 | 0.125 | 0.08 | 261 | 0 | 0.364 | 1 | 1 | cs | TRUE
31 | LV_5938-73_0_2_line_31 |  | 30 | 32 | 0.044994 | 0.125 | 0.08 | 261 | 0 | 0.364 | 1 | 1 | cs | TRUE
32 | LV_5938-73_0_2_line_32 |  | 31 | 33 | 0.010334 | 0.125 | 0.08 | 261 | 0 | 0.364 | 1 | 1 | cs | TRUE
33 | LV_5938-73_0_2_line_33 |  | 32 | 34 | 0.041539 | 0.125 | 0.08 | 261 | 0 | 0.364 | 1 | 1 | cs | TRUE
34 | LV_5938-73_0_2_line_34 |  | 33 | 35 | 0.0092203 | 0.125 | 0.08 | 261 | 0 | 0.364 | 1 | 1 | cs | TRUE
35 | LV_5938-73_0_2_line_35 |  | 34 | 39 | 0.0038036 | 0.125 | 0.08 | 261 | 0 | 0.364 | 1 | 1 | cs | TRUE
36 | LV_5938-73_0_2_line_36 |  | 36 | 37 | 0.021952 | 0.125 | 0.08 | 261 | 0 | 0.364 | 1 | 1 | cs | TRUE
37 | LV_5938-73_0_2_line_37 |  | 36 | 38 | 0.019838 | 0.125 | 0.08 | 261 | 0 | 0.364 | 1 | 1 | cs | TRUE
38 | LV_5938-73_0_2_line_38 |  | 37 | 40 | 0.025864 | 0.125 | 0.08 | 261 | 0 | 0.364 | 1 | 1 | cs | TRUE
39 | LV_5938-73_0_2_line_39 |  | 37 | 41 | 0.024539 | 0.125 | 0.08 | 261 | 0 | 0.364 | 1 | 1 | cs | TRUE
40 | LV_5938-73_0_2_line_40 |  | 38 | 42 | 0.011015 | 0.125 | 0.08 | 261 | 0 | 0.364 | 1 | 1 | cs | TRUE
41 | LV_5938-73_0_2_line_41 |  | 39 | 43 | 0.043638 | 0.125 | 0.08 | 261 | 0 | 0.364 | 1 | 1 | cs | TRUE
42 | LV_5938-73_0_2_line_42 |  | 41 | 59 | 0.027622 | 0.125 | 0.08 | 261 | 0 | 0.364 | 1 | 1 | cs | TRUE
43 | LV_5938-73_0_2_line_43 |  | 41 | 58 | 0.0087038 | 0.125 | 0.08 | 261 | 0 | 0.364 | 1 | 1 | cs | TRUE
44 | LV_5938-73_0_2_line_44 |  | 42 | 70 | 0.01057 | 0.125 | 0.08 | 261 | 0 | 0.364 | 1 | 1 | cs | TRUE
45 | LV_5938-73_0_2_line_45 |  | 43 | 76 | 0.0064427 | 0.125 | 0.08 | 261 | 0 | 0.364 | 1 | 1 | cs | TRUE
46 | LV_5938-73_0_2_line_46 |  | 44 | 45 | 0.0011341 | 0.125 | 0.08 | 261 | 0 | 0.364 | 1 | 1 | cs | TRUE
47 | LV_5938-73_0_2_line_47 |  | 45 | 70 | 0.011322 | 0.125 | 0.08 | 261 | 0 | 0.364 | 1 | 1 | cs | TRUE
48 | LV_5938-73_0_2_line_48 |  | 46 | 47 | 0.021987 | 0.125 | 0.08 | 261 | 0 | 0.364 | 1 | 1 | cs | TRUE
49 | LV_5938-73_0_2_line_49 |  | 46 | 48 | 0.014229 | 0.125 | 0.08 | 261 | 0 | 0.364 | 1 | 1 | cs | TRUE
50 | LV_5938-73_0_2_line_50 |  | 47 | 49 | 0.013783 | 0.125 | 0.08 | 261 | 0 | 0.364 | 1 | 1 | cs | TRUE
51 | LV_5938-73_0_2_line_51 |  | 48 | 50 | 0.011575 | 0.125 | 0.08 | 261 | 0 | 0.364 | 1 | 1 | cs | TRUE
52 | LV_5938-73_0_2_line_52 |  | 49 | 51 | 0.032002 | 0.125 | 0.08 | 261 | 0 | 0.364 | 1 | 1 | cs | TRUE
53 | LV_5938-73_0_2_line_53 |  | 49 | 52 | 0.005367 | 0.125 | 0.08 | 261 | 0 | 0.364 | 1 | 1 | cs | TRUE
54 | LV_5938-73_0_2_line_54 |  | 50 | 53 | 0.021263 | 0.125 | 0.08 | 261 | 0 | 0.364 | 1 | 1 | cs | TRUE
55 | LV_5938-73_0_2_line_55 |  | 51 | 54 | 0.0437 | 0.125 | 0.08 | 261 | 0 | 0.364 | 1 | 1 | cs | TRUE
56 | LV_5938-73_0_2_line_56 |  | 52 | 55 | 0.01712 | 0.125 | 0.08 | 261 | 0 | 0.364 | 1 | 1 | cs | TRUE
57 | LV_5938-73_0_2_line_57 |  | 52 | 56 | 0.019838 | 0.125 | 0.08 | 261 | 0 | 0.364 | 1 | 1 | cs | TRUE
58 | LV_5938-73_0_2_line_58 |  | 54 | 72 | 0.013082 | 0.125 | 0.08 | 261 | 0 | 0.364 | 1 | 1 | cs | TRUE
59 | LV_5938-73_0_2_line_59 |  | 55 | 65 | 0.016721 | 0.125 | 0.08 | 261 | 0 | 0.364 | 1 | 1 | cs | TRUE
60 | LV_5938-73_0_2_line_60 |  | 55 | 66 | 0.033553 | 0.125 | 0.08 | 261 | 0 | 0.364 | 1 | 1 | cs | TRUE
61 | LV_5938-73_0_2_line_61 |  | 56 | 61 | 0.028219 | 0.125 | 0.08 | 261 | 0 | 0.364 | 1 | 1 | cs | TRUE
62 | LV_5938-73_0_2_line_62 |  | 57 | 58 | 0.0050528 | 0.125 | 0.08 | 261 | 0 | 0.364 | 1 | 1 | cs | TRUE
63 | LV_5938-73_0_2_line_63 |  | 59 | 60 | 0.023592 | 0.125 | 0.08 | 261 | 0 | 0.364 | 1 | 1 | cs | TRUE
64 | LV_5938-73_0_2_line_64 |  | 61 | 62 | 0.020028 | 0.125 | 0.08 | 261 | 0 | 0.364 | 1 | 1 | cs | TRUE
65 | LV_5938-73_0_2_line_65 |  | 62 | 63 | 0.0082654 | 0.125 | 0.08 | 261 | 0 | 0.364 | 1 | 1 | cs | TRUE
66 | LV_5938-73_0_2_line_66 |  | 63 | 64 | 0.032087 | 0.125 | 0.08 | 261 | 0 | 0.364 | 1 | 1 | cs | TRUE
67 | LV_5938-73_0_2_line_67 |  | 65 | 69 | 0.010109 | 0.125 | 0.08 | 261 | 0 | 0.364 | 1 | 1 | cs | TRUE
68 | LV_5938-73_0_2_line_68 |  | 66 | 68 | 0.021684 | 0.125 | 0.08 | 261 | 0 | 0.364 | 1 | 1 | cs | TRUE
69 | LV_5938-73_0_2_line_69 |  | 66 | 67 | 0.084432 | 0.125 | 0.08 | 261 | 0 | 0.364 | 1 | 1 | cs | TRUE
70 | LV_5938-73_0_2_line_70 |  | 70 | 71 | 0.012879 | 0.125 | 0.08 | 261 | 0 | 0.364 | 1 | 1 | cs | TRUE
71 | LV_5938-73_0_2_line_71 |  | 71 | 72 | 0.030511 | 0.125 | 0.08 | 261 | 0 | 0.364 | 1 | 1 | cs | TRUE
72 | LV_5938-73_0_2_line_72 |  | 71 | 73 | 0.024134 | 0.125 | 0.08 | 261 | 0 | 0.364 | 1 | 1 | cs | TRUE
73 | LV_5938-73_0_2_line_73 |  | 72 | 74 | 0.032933 | 0.125 | 0.08 | 261 | 0 | 0.364 | 1 | 1 | cs | TRUE
74 | LV_5938-73_0_2_line_74 |  | 73 | 75 | 0.006136 | 0.125 | 0.08 | 261 | 0 | 0.364 | 1 | 1 | cs | TRUE
75 | LV_5938-73_0_2_line_75 |  | 75 | 78 | 0.0087458 | 0.125 | 0.08 | 261 | 0 | 0.364 | 1 | 1 | cs | TRUE
76 | LV_5938-73_0_2_line_76 |  | 76 | 83 | 0.037458 | 0.125 | 0.08 | 261 | 0 | 0.364 | 1 | 1 | cs | TRUE
77 | LV_5938-73_0_2_line_77 |  | 77 | 78 | 0.011383 | 0.125 | 0.08 | 261 | 0 | 0.364 | 1 | 1 | cs | TRUE
78 | LV_5938-73_0_2_line_78 |  | 77 | 79 | 0.016667 | 0.125 | 0.08 | 261 | 0 | 0.364 | 1 | 1 | cs | TRUE
79 | LV_5938-73_0_2_line_79 |  | 79 | 80 | 0.035444 | 0.125 | 0.08 | 261 | 0 | 0.364 | 1 | 1 | cs | TRUE
80 | LV_5938-73_0_2_line_80 |  | 79 | 81 | 0.010429 | 0.125 | 0.08 | 261 | 0 | 0.364 | 1 | 1 | cs | TRUE
81 | LV_5938-73_0_2_line_81 |  | 81 | 82 | 0.01147 | 0.125 | 0.08 | 261 | 0 | 0.364 | 1 | 1 | cs | TRUE
82 | LV_5938-73_0_2_line_82 |  | 82 | 83 | 0.003993 | 0.125 | 0.08 | 261 | 0 | 0.364 | 1 | 1 | cs | TRUE

## trafo
| name | std_type | hv_bus | lv_bus | sn_mva | vn_hv_kv | vn_lv_kv | vk_percent | vkr_percent | pfe_kw | i0_percent | shift_degree | tap_side | tap_neutral | tap_min | tap_max | tap_step_percent | tap_step_degree | tap_pos | tap_phase_shifter | parallel | df | in_service
0 | LV_5938-73_0_2_trafo_66 | 0.63 MVA 20/0.4 kV | 84 | 59 | 0.63 | 20 | 0.4 | 6 | 1.206 | 1.65 | 0.2619 | 150 | hv | 0 | -2 | 2 | 2.5 | 0 | 0 | FALSE | 1 | 1 | TRUE

## line_geodata
| x0 | y0 | x1 | y1 | x2 | y2 | x3 | y3 | x4 | y4 | x5 | y5 | x6 | y6 | x7 | y7 | x8 | y8 | x9 | y9 | x10 | y10 | x11 | y11
0 | 2539020.9892 | 1178015.0104 | 2539011.4157 | 1178050.6179
1 | 2538867.0408 | 1178112.5906 | 2539011.4157 | 1178050.6179
2 | 2539020.9892 | 1178015.0104 | 2539032.2495 | 1177970.4486
3 | 2538870.8174 | 1178156.1431 | 2538870.9262 | 1178140.611 | 2538868.7943 | 1178122.6672 | 2538867.0408 | 1178112.5906
4 | 2538855.3961 | 1177895.7993 | 2539032.2495 | 1177970.4486
5 | 2538840.0524 | 1178217.3137 | 2538838.7122 | 1178207.2996 | 2538837.2757 | 1178196.8418 | 2538836.8246 | 1178187.0965 | 2538837.351 | 1178179.5424 | 2538839.4936 | 1178172.361 | 2538843.5374 | 1178167.2835 | 2538848.3247 | 1178162.4319 | 2538853.128 | 1178159.1476 | 2538859.1985 | 1178157.229 | 2538864.7967 | 1178156.2046 | 2538870.8174 | 1178156.1431
6 | 2538870.8174 | 1178156.1431 | 2538969.7583 | 1178205.5573
7 | 2538855.3961 | 1177895.7993 | 2538851.813 | 1177896.6252 | 2538836.389 | 1177903.7757 | 2538833.2145 | 1177904.2084 | 2538829.7033 | 1177903.844 | 2538826.4282 | 1177902.6546 | 2538822.4828 | 1177900.1824 | 2538818.6181 | 1177896.6422 | 2538814.2677 | 1177894.163 | 2538809.946 | 1177892.2617
8 | 2538855.3961 | 1177895.7993 | 2538854.6997 | 1177891.9598 | 2538853.0249 | 1177887.341 | 2538850.4401 | 1177881.9199 | 2538841.5127 | 1177866.9075
9 | 2538840.0524 | 1178217.3137 | 2538835.8952 | 1178345.2679
10 | 2538809.946 | 1177892.2617 | 2538805.769 | 1177892.549 | 2538805.1965 | 1177892.8252
11 | 2538740.4759 | 1178443.9442 | 2538757.9834 | 1178451.8379
12 | 2538740.4759 | 1178443.9442 | 2538732.6478 | 1178440.4147 | 2538719.3221 | 1178434.494
13 | 2538775.8791 | 1178458.9939 | 2538768.0894 | 1178456.3944 | 2538757.9834 | 1178451.8379
14 | 2538775.8791 | 1178458.9939 | 2538780.0311 | 1178460.0298
15 | 2538835.8741 | 1178345.346 | 2538835.8952 | 1178345.2679
16 | 2538780.0311 | 1178460.0298 | 2538835.8741 | 1178345.346
17 | 2538815.9887 | 1177968.2476 | 2538812.7739 | 1177967.7861 | 2538801.7874 | 1177964.2409 | 2538796.4794 | 1177961.6293
18 | 2538785.0753 | 1177956.0183 | 2538796.4794 | 1177961.6293
19 | 2538815.9887 | 1177968.2476 | 2538819.5695 | 1177968.7617 | 2538828.7372 | 1177969.3016 | 2538829.7137 | 1177969.2634
20 | 2538785.0753 | 1177956.0183 | 2538779.3117 | 1177954.3318 | 2538776.239 | 1177954.2521
21 | 2538785.0753 | 1177956.0183 | 2538788.8524 | 1177949.5093 | 2538791.2789 | 1177946.9275 | 2538792.9709 | 1177944.998 | 2538793.6916 | 1177942.9895 | 2538792.5113 | 1177940.4113 | 2538789.996 | 1177937.3019 | 2538787.5755 | 1177934.5599
22 | 2538776.239 | 1177954.2521 | 2538779.5473 | 1177969.1488 | 2538782.3539 | 1177982.8055 | 2538788.9867 | 1178017.9129 | 2538790.5353 | 1178029.6036 | 2538790.613 | 1178062.8092
23 | 2538770.846 | 1177915.6078 | 2538787.5755 | 1177934.5599
24 | 2538770.846 | 1177915.6078 | 2538780.2354 | 1177909.6226
25 | 2538767.2487 | 1177917.29 | 2538770.846 | 1177915.6078
26 | 2538767.2487 | 1177917.29 | 2538759.63 | 1177906.0839 | 2538752.7267 | 1177897.1831
27 | 2538752.7267 | 1177897.1831 | 2538749.7005 | 1177893.2813
28 | 2538805.1965 | 1177892.8252 | 2538802.0734 | 1177894.3322 | 2538783.9802 | 1177907.2355 | 2538780.2354 | 1177909.6226
29 | 2538749.7005 | 1177893.2813 | 2538739.7749 | 1177880.4838 | 2538736.5046 | 1177876.9678
30 | 2538782.2892 | 1177856.5456 | 2538780.1271 | 1177857.7694 | 2538776.0585 | 1177858.945 | 2538772.2237 | 1177858.3283 | 2538769.1865 | 1177856.4917 | 2538766.8707 | 1177853.4693 | 2538766.4974 | 1177852.8753
31 | 2538741.7365 | 1177815.3161 | 2538756.3449 | 1177836.7231 | 2538766.4974 | 1177852.8753
32 | 2538791.68 | 1177852.415 | 2538787.588 | 1177853.5463 | 2538782.2892 | 1177856.5456
33 | 2538741.7365 | 1177815.3161 | 2538737.1893 | 1177802.5889 | 2538730.9363 | 1177788.2115 | 2538725.2305 | 1177777.2638
34 | 2538791.68 | 1177852.415 | 2538792.9224 | 1177848.3667 | 2538795.2385 | 1177843.9516 | 2538795.2385 | 1177843.9516
35 | 2538725.2305 | 1177777.2638 | 2538723.4707 | 1177773.8917
36 | 2538704.3545 | 1177841.5468 | 2538718.8897 | 1177858.0294
37 | 2538704.3545 | 1177841.5468 | 2538689.8009 | 1177828.0659
38 | 2538718.8897 | 1177858.0294 | 2538736.5046 | 1177876.9678
39 | 2538718.8897 | 1177858.0294 | 2538710.1267 | 1177862.6995 | 2538696.9185 | 1177869.0716
40 | 2538689.8009 | 1177828.0659 | 2538681.7203 | 1177820.5809
41 | 2538697.2386 | 1177742.1862 | 2538701.2638 | 1177742.7342 | 2538704.7361 | 1177743.7659 | 2538707.8749 | 1177745.8127 | 2538710.249 | 1177748.5566 | 2538723.4707 | 1177773.8917
42 | 2538696.9185 | 1177869.0716 | 2538700.9019 | 1177878.9808 | 2538702.9526 | 1177887.4535 | 2538704.4593 | 1177895.539
43 | 2538696.9185 | 1177869.0716 | 2538688.783 | 1177872.1653
44 | 2538673.9655 | 1177813.3978 | 2538681.7203 | 1177820.5809
45 | 2538697.2386 | 1177742.1862 | 2538690.8961 | 1177743.3182
46 | 2538683.2199 | 1177806.8748 | 2538684.1469 | 1177806.2214
47 | 2538673.9655 | 1177813.3978 | 2538683.2199 | 1177806.8748
48 | 2538615.5999 | 1177879.1992 | 2538615.0937 | 1177878.9267 | 2538608.2062 | 1177874.9728 | 2538595.9674 | 1177869.3451
49 | 2538615.5999 | 1177879.1992 | 2538618.4977 | 1177880.7595 | 2538623.3552 | 1177881.9992 | 2538629.2033 | 1177882.9513
50 | 2538583.4451 | 1177863.5871 | 2538595.9674 | 1177869.3451
51 | 2538640.7159 | 1177884.1336 | 2538630.2289 | 1177883.1183 | 2538629.2033 | 1177882.9513
52 | 2538583.4451 | 1177863.5871 | 2538601.8541 | 1177839.0401 | 2538602.5874 | 1177837.944
53 | 2538580.3649 | 1177867.9878 | 2538583.4451 | 1177863.5871
54 | 2538640.7159 | 1177884.1336 | 2538647.863 | 1177904.1597
55 | 2538620.049 | 1177798.075 | 2538611.6511 | 1177821.1963 | 2538609.578 | 1177826.1981 | 2538606.3021 | 1177832.3908 | 2538602.5874 | 1177837.944
56 | 2538580.3649 | 1177867.9878 | 2538569.0422 | 1177880.8556
57 | 2538580.3649 | 1177867.9878 | 2538569.7997 | 1177862.3486 | 2538563.0534 | 1177858.3121
58 | 2538620.049 | 1177798.075 | 2538633.0786 | 1177799.609
59 | 2538569.0422 | 1177880.8556 | 2538579.1775 | 1177890.7794 | 2538581.0326 | 1177892.5083
60 | 2538545.2839 | 1177904.6128 | 2538569.0422 | 1177880.8556
61 | 2538539.9202 | 1177842.2191 | 2538545.0234 | 1177846.5162 | 2538561.0498 | 1177857.1132 | 2538563.0534 | 1177858.3121
62 | 2538684.0601 | 1177873.9613 | 2538688.783 | 1177872.1653
63 | 2538708.4591 | 1177918.7846 | 2538707.3919 | 1177911.2769 | 2538704.4593 | 1177895.539
64 | 2538525.7396 | 1177828.2818 | 2538527.7831 | 1177831.5738 | 2538530.8709 | 1177834.5993 | 2538539.9202 | 1177842.2191
65 | 2538525.7396 | 1177828.2818 | 2538531.2417 | 1177826.8022 | 2538533.5412 | 1177825.6595
66 | 2538533.5412 | 1177825.6595 | 2538536.2215 | 1177824.3275 | 2538559.1303 | 1177806.3931
67 | 2538588.4282 | 1177899.4005 | 2538581.0326 | 1177892.5083
68 | 2538545.2839 | 1177904.6128 | 2538558.5217 | 1177921.787
69 | 2538545.2839 | 1177904.6128 | 2538528.3082 | 1177922.8528 | 2538487.5456 | 1177966.2167
70 | 2538662.7285 | 1177807.0649 | 2538669.1746 | 1177810.4563 | 2538673.9655 | 1177813.3978
71 | 2538662.7285 | 1177807.0649 | 2538656.3569 | 1177804.9846 | 2538633.0786 | 1177799.609
72 | 2538662.7285 | 1177807.0649 | 2538662.6862 | 1177802.9408 | 2538661.6696 | 1177799.1936 | 2538654.0173 | 1177784.9976
73 | 2538633.0786 | 1177799.609 | 2538633.3447 | 1177805.4429 | 2538635.0883 | 1177815.9976 | 2538636.4755 | 1177820.119 | 2538641.9283 | 1177830.8606
74 | 2538651.3478 | 1177779.4749 | 2538653.2722 | 1177783.6153 | 2538654.0173 | 1177784.9976
75 | 2538647.6616 | 1177771.5438 | 2538651.3478 | 1177779.4749
76 | 2538653.9019 | 1177742.1746 | 2538668.1374 | 1177745.0525 | 2538674.1694 | 1177745.302 | 2538680.1217 | 1177745.241 | 2538690.8961 | 1177743.3182
77 | 2538647.6616 | 1177771.5438 | 2538644.9118 | 1177771.661 | 2538642.9032 | 1177771.0368 | 2538641.1426 | 1177769.9987 | 2538638.9882 | 1177766.0668
78 | 2538631.5274 | 1177751.1867 | 2538633.6978 | 1177756.4118 | 2538638.9882 | 1177766.0668
79 | 2538631.5274 | 1177751.1867 | 2538625.3559 | 1177738.0759 | 2538623.7761 | 1177735.2906 | 2538621.2378 | 1177732.9375 | 2538616.4244 | 1177731.5416 | 2538607.3816 | 1177729.466
80 | 2538631.5274 | 1177751.1867 | 2538634.6985 | 1177750.4204 | 2538641.722 | 1177748.9968
81 | 2538652.5572 | 1177745.9349 | 2538649.6613 | 1177745.9646 | 2538645.0393 | 1177748.3244 | 2538641.722 | 1177748.9968
82 | 2538652.5572 | 1177745.9349 | 2538653.9019 | 1177742.1746

## bus_geodata
| x | y | coords
0 | 2539011.4157 | 1178050.6179
1 | 2539020.9892 | 1178015.0104
2 | 2538867.0408 | 1178112.5906
3 | 2539032.2495 | 1177970.4486
4 | 2538870.8174 | 1178156.1431
5 | 2538855.3961 | 1177895.7993
6 | 2538969.7583 | 1178205.5573
7 | 2538840.0524 | 1178217.3137
8 | 2538809.946 | 1177892.2617
9 | 2538841.5127 | 1177866.9075
10 | 2538740.4759 | 1178443.9442
11 | 2538757.9834 | 1178451.8379
12 | 2538719.3221 | 1178434.494
13 | 2538775.8791 | 1178458.9939
14 | 2538835.8952 | 1178345.2679
15 | 2538780.0311 | 1178460.0298
16 | 2538835.8741 | 1178345.346
17 | 2538796.4794 | 1177961.6293
18 | 2538815.9887 | 1177968.2476
19 | 2538785.0753 | 1177956.0183
20 | 2538829.7137 | 1177969.2634
21 | 2538776.239 | 1177954.2521
22 | 2538787.5755 | 1177934.5599
23 | 2538790.613 | 1178062.8092
24 | 2538770.846 | 1177915.6078
25 | 2538767.2487 | 1177917.29
26 | 2538752.7267 | 1177897.1831
27 | 2538780.2354 | 1177909.6226
28 | 2538805.1965 | 1177892.8252
29 | 2538749.7005 | 1177893.2813
30 | 2538766.4974 | 1177852.8753
31 | 2538782.2892 | 1177856.5456
32 | 2538741.7365 | 1177815.3161
33 | 2538791.68 | 1177852.415
34 | 2538725.2305 | 1177777.2638
35 | 2538795.2385 | 1177843.9516
36 | 2538704.3545 | 1177841.5468
37 | 2538718.8897 | 1177858.0294
38 | 2538689.8009 | 1177828.0659
39 | 2538723.4707 | 1177773.8917
40 | 2538736.5046 | 1177876.9678
41 | 2538696.9185 | 1177869.0716
42 | 2538681.7203 | 1177820.5809
43 | 2538697.2386 | 1177742.1862
44 | 2538684.1469 | 1177806.2214
45 | 2538683.2199 | 1177806.8748
46 | 2538615.5999 | 1177879.1992
47 | 2538595.9674 | 1177869.3451
48 | 2538629.2033 | 1177882.9513
49 | 2538583.4451 | 1177863.5871
50 | 2538640.7159 | 1177884.1336
51 | 2538602.5874 | 1177837.944
52 | 2538580.3649 | 1177867.9878
53 | 2538647.863 | 1177904.1597
54 | 2538620.049 | 1177798.075
55 | 2538569.0422 | 1177880.8556
56 | 2538563.0534 | 1177858.3121
57 | 2538684.0601 | 1177873.9613
58 | 2538688.783 | 1177872.1653
59 | 2538704.4593 | 1177895.539
60 | 2538708.4591 | 1177918.7846
61 | 2538539.9202 | 1177842.2191
62 | 2538525.7396 | 1177828.2818
63 | 2538533.5412 | 1177825.6595
64 | 2538559.1303 | 1177806.3931
65 | 2538581.0326 | 1177892.5083
66 | 2538545.2839 | 1177904.6128
67 | 2538487.5456 | 1177966.2167
68 | 2538558.5217 | 1177921.787
69 | 2538588.4282 | 1177899.4005
70 | 2538673.9655 | 1177813.3978
71 | 2538662.7285 | 1177807.0649
72 | 2538633.0786 | 1177799.609
73 | 2538654.0173 | 1177784.9976
74 | 2538641.9283 | 1177830.8606
75 | 2538651.3478 | 1177779.4749
76 | 2538690.8961 | 1177743.3182
77 | 2538638.9882 | 1177766.0668
78 | 2538647.6616 | 1177771.5438
79 | 2538631.5274 | 1177751.1867
80 | 2538607.3816 | 1177729.466
81 | 2538641.722 | 1177748.9968
82 | 2538652.5572 | 1177745.9349
83 | 2538653.9019 | 1177742.1746
84 | 2538696.9185 | 1177869.0716

## line_std_types
| c_nf_per_km | r_ohm_per_km | x_ohm_per_km | max_i_ka | type | q_mm2 | alpha | voltage_rating
NAYY 4x50 SE | 210 | 0.642 | 0.083 | 0.142 | cs | 50 | 0.00403 | LV
NAYY 4x120 SE | 264 | 0.225 | 0.08 | 0.242 | cs | 120 | 0.00403 | LV
NAYY 4x150 SE | 261 | 0.208 | 0.08 | 0.27 | cs | 150 | 0.00403 | LV
NA2XS2Y 1x95 RM/25 12/20 kV | 216 | 0.313 | 0.132 | 0.252 | cs | 95 | 0.00403 | MV
NA2XS2Y 1x185 RM/25 12/20 kV | 273 | 0.161 | 0.117 | 0.362 | cs | 185 | 0.00403 | MV
NA2XS2Y 1x240 RM/25 12/20 kV | 304 | 0.122 | 0.112 | 0.421 | cs | 240 | 0.00403 | MV
NA2XS2Y 1x95 RM/25 6/10 kV | 315 | 0.313 | 0.123 | 0.249 | cs | 95 | 0.00403 | MV
NA2XS2Y 1x185 RM/25 6/10 kV | 406 | 0.161 | 0.11 | 0.358 | cs | 185 | 0.00403 | MV
NA2XS2Y 1x240 RM/25 6/10 kV | 456 | 0.122 | 0.105 | 0.416 | cs | 240 | 0.00403 | MV
NA2XS2Y 1x150 RM/25 12/20 kV | 250 | 0.206 | 0.116 | 0.319 | cs | 150 | 0.00403 | MV
NA2XS2Y 1x120 RM/25 12/20 kV | 230 | 0.253 | 0.119 | 0.283 | cs | 120 | 0.00403 | MV
NA2XS2Y 1x70 RM/25 12/20 kV | 190 | 0.443 | 0.132 | 0.22 | cs | 70 | 0.00403 | MV
NA2XS2Y 1x150 RM/25 6/10 kV | 360 | 0.206 | 0.11 | 0.315 | cs | 150 | 0.00403 | MV
NA2XS2Y 1x120 RM/25 6/10 kV | 340 | 0.253 | 0.113 | 0.28 | cs | 120 | 0.00403 | MV
NA2XS2Y 1x70 RM/25 6/10 kV | 280 | 0.443 | 0.123 | 0.217 | cs | 70 | 0.00403 | MV
N2XS(FL)2Y 1x120 RM/35 64/110 kV | 112 | 0.153 | 0.166 | 0.366 | cs | 120 | 0.00393 | HV
N2XS(FL)2Y 1x185 RM/35 64/110 kV | 125 | 0.099 | 0.156 | 0.457 | cs | 185 | 0.00393 | HV
N2XS(FL)2Y 1x240 RM/35 64/110 kV | 135 | 0.075 | 0.149 | 0.526 | cs | 240 | 0.00393 | HV
N2XS(FL)2Y 1x300 RM/35 64/110 kV | 144 | 0.06 | 0.144 | 0.588 | cs | 300 | 0.00393 | HV
15-AL1/3-ST1A 0.4 | 11 | 1.8769 | 0.35 | 0.105 | ol | 16 | 0.00403 | LV
24-AL1/4-ST1A 0.4 | 11.25 | 1.2012 | 0.335 | 0.14 | ol | 24 | 0.00403 | LV
48-AL1/8-ST1A 0.4 | 12.2 | 0.5939 | 0.3 | 0.21 | ol | 48 | 0.00403 | LV
94-AL1/15-ST1A 0.4 | 13.2 | 0.306 | 0.29 | 0.35 | ol | 94 | 0.00403 | LV
34-AL1/6-ST1A 10.0 | 9.7 | 0.8342 | 0.36 | 0.17 | ol | 34 | 0.00403 | MV
48-AL1/8-ST1A 10.0 | 10.1 | 0.5939 | 0.35 | 0.21 | ol | 48 | 0.00403 | MV
70-AL1/11-ST1A 10.0 | 10.4 | 0.4132 | 0.339 | 0.29 | ol | 70 | 0.00403 | MV
94-AL1/15-ST1A 10.0 | 10.75 | 0.306 | 0.33 | 0.35 | ol | 94 | 0.00403 | MV
122-AL1/20-ST1A 10.0 | 11.1 | 0.2376 | 0.323 | 0.41 | ol | 122 | 0.00403 | MV
149-AL1/24-ST1A 10.0 | 11.25 | 0.194 | 0.315 | 0.47 | ol | 149 | 0.00403 | MV
34-AL1/6-ST1A 20.0 | 9.15 | 0.8342 | 0.382 | 0.17 | ol | 34 | 0.00403 | MV
48-AL1/8-ST1A 20.0 | 9.5 | 0.5939 | 0.372 | 0.21 | ol | 48 | 0.00403 | MV
70-AL1/11-ST1A 20.0 | 9.7 | 0.4132 | 0.36 | 0.29 | ol | 70 | 0.00403 | MV
94-AL1/15-ST1A 20.0 | 10 | 0.306 | 0.35 | 0.35 | ol | 94 | 0.00403 | MV
122-AL1/20-ST1A 20.0 | 10.3 | 0.2376 | 0.344 | 0.41 | ol | 122 | 0.00403 | MV
149-AL1/24-ST1A 20.0 | 10.5 | 0.194 | 0.337 | 0.47 | ol | 149 | 0.00403 | MV
184-AL1/30-ST1A 20.0 | 10.75 | 0.1571 | 0.33 | 0.535 | ol | 184 | 0.00403 | MV
243-AL1/39-ST1A 20.0 | 11 | 0.1188 | 0.32 | 0.645 | ol | 243 | 0.00403 | MV
48-AL1/8-ST1A 110.0 | 8 | 0.5939 | 0.46 | 0.21 | ol | 48 | 0.00403 | HV
70-AL1/11-ST1A 110.0 | 8.4 | 0.4132 | 0.45 | 0.29 | ol | 70 | 0.00403 | HV
94-AL1/15-ST1A 110.0 | 8.65 | 0.306 | 0.44 | 0.35 | ol | 94 | 0.00403 | HV
122-AL1/20-ST1A 110.0 | 8.5 | 0.2376 | 0.43 | 0.41 | ol | 122 | 0.00403 | HV
149-AL1/24-ST1A 110.0 | 8.75 | 0.194 | 0.41 | 0.47 | ol | 149 | 0.00403 | HV
184-AL1/30-ST1A 110.0 | 8.8 | 0.1571 | 0.4 | 0.535 | ol | 184 | 0.00403 | HV
243-AL1/39-ST1A 110.0 | 9 | 0.1188 | 0.39 | 0.645 | ol | 243 | 0.00403 | HV
305-AL1/39-ST1A 110.0 | 9.2 | 0.0949 | 0.38 | 0.74 | ol | 305 | 0.00403 | HV
490-AL1/64-ST1A 110.0 | 9.75 | 0.059 | 0.37 | 0.96 | ol | 490 | 0.00403 | HV
679-AL1/86-ST1A 110.0 | 9.95 | 0.042 | 0.36 | 1.15 | ol | 679 | 0.00403 | HV
490-AL1/64-ST1A 220.0 | 10 | 0.059 | 0.285 | 0.96 | ol | 490 | 0.00403 | HV
679-AL1/86-ST1A 220.0 | 11.7 | 0.042 | 0.275 | 1.15 | ol | 679 | 0.00403 | HV
490-AL1/64-ST1A 380.0 | 11 | 0.059 | 0.253 | 0.96 | ol | 490 | 0.00403 | HV
679-AL1/86-ST1A 380.0 | 14.6 | 0.042 | 0.25 | 1.15 | ol | 679 | 0.00403 | HV

## trafo_std_types
| i0_percent | pfe_kw | vkr_percent | sn_mva | vn_lv_kv | vn_hv_kv | vk_percent | shift_degree | vector_group | tap_side | tap_neutral | tap_min | tap_max | tap_step_degree | tap_step_percent | tap_phase_shifter
160 MVA 380/110 kV | 0.06 | 60 | 0.25 | 160 | 110 | 380 | 12.2 | 0 | Yy0 | hv | 0 | -9 | 9 | 0 | 1.5 | FALSE
100 MVA 220/110 kV | 0.06 | 55 | 0.26 | 100 | 110 | 220 | 12 | 0 | Yy0 | hv | 0 | -9 | 9 | 0 | 1.5 | FALSE
63 MVA 110/20 kV | 0.04 | 22 | 0.32 | 63 | 20 | 110 | 18 | 150 | YNd5 | hv | 0 | -9 | 9 | 0 | 1.5 | FALSE
40 MVA 110/20 kV | 0.05 | 18 | 0.34 | 40 | 20 | 110 | 16.2 | 150 | YNd5 | hv | 0 | -9 | 9 | 0 | 1.5 | FALSE
25 MVA 110/20 kV | 0.07 | 14 | 0.41 | 25 | 20 | 110 | 12 | 150 | YNd5 | hv | 0 | -9 | 9 | 0 | 1.5 | FALSE
63 MVA 110/10 kV | 0.04 | 22 | 0.32 | 63 | 10 | 110 | 18 | 150 | YNd5 | hv | 0 | -9 | 9 | 0 | 1.5 | FALSE
40 MVA 110/10 kV | 0.05 | 18 | 0.34 | 40 | 10 | 110 | 16.2 | 150 | YNd5 | hv | 0 | -9 | 9 | 0 | 1.5 | FALSE
25 MVA 110/10 kV | 0.07 | 14 | 0.41 | 25 | 10 | 110 | 12 | 150 | YNd5 | hv | 0 | -9 | 9 | 0 | 1.5 | FALSE
0.25 MVA 20/0.4 kV | 0.32 | 0.8 | 1.44 | 0.25 | 0.4 | 20 | 6 | 150 | Yzn5 | hv | 0 | -2 | 2 | 0 | 2.5 | FALSE
0.4 MVA 20/0.4 kV | 0.3375 | 1.35 | 1.425 | 0.4 | 0.4 | 20 | 6 | 150 | Dyn5 | hv | 0 | -2 | 2 | 0 | 2.5 | FALSE
0.63 MVA 20/0.4 kV | 0.2619 | 1.65 | 1.206 | 0.63 | 0.4 | 20 | 6 | 150 | Dyn5 | hv | 0 | -2 | 2 | 0 | 2.5 | FALSE
0.25 MVA 10/0.4 kV | 0.24 | 0.6 | 1.2 | 0.25 | 0.4 | 10 | 4 | 150 | Dyn5 | hv | 0 | -2 | 2 | 0 | 2.5 | FALSE
0.4 MVA 10/0.4 kV | 0.2375 | 0.95 | 1.325 | 0.4 | 0.4 | 10 | 4 | 150 | Dyn5 | hv | 0 | -2 | 2 | 0 | 2.5 | FALSE
0.63 MVA 10/0.4 kV | 0.1873 | 1.18 | 1.0794 | 0.63 | 0.4 | 10 | 4 | 150 | Dyn5 | hv | 0 | -2 | 2 | 0 | 2.5 | FALSE

## trafo3w_std_types
| sn_hv_mva | sn_mv_mva | sn_lv_mva | vn_hv_kv | vn_mv_kv | vn_lv_kv | vk_hv_percent | vk_mv_percent | vk_lv_percent | vkr_hv_percent | vkr_mv_percent | vkr_lv_percent | pfe_kw | i0_percent | shift_mv_degree | shift_lv_degree | vector_group | tap_side | tap_neutral | tap_min | tap_max | tap_step_percent
63/25/38 MVA 110/20/10 kV | 63 | 25 | 38 | 110 | 20 | 10 | 10.4 | 10.4 | 10.4 | 0.28 | 0.32 | 0.35 | 35 | 0.89 | 0 | 0 | YN0yn0yn0 | hv | 0 | -10 | 10 | 1.2
63/25/38 MVA 110/10/10 kV | 63 | 25 | 38 | 110 | 10 | 10 | 10.4 | 10.4 | 10.4 | 0.28 | 0.32 | 0.35 | 35 | 0.89 | 0 | 0 | YN0yn0yn0 | hv | 0 | -10 | 10 | 1.2

## fuse_std_types
| fuse_type | i_rated_a | t_avg | t_min | t_total | x_avg | x_min | x_total
HV 100A | HV 100A | 100 | 0 | [10.0, 3.64, 0.854, 0.281, 0.1, 0.0531, 0.022, 0.01] | [10.0, 4.267, 1.21, 0.403, 0.1, 0.058, 0.022, 0.01] | 0 | [300.0, 350.0, 450.0, 550.0, 700.0, 850.0, 1200.0, 1752.0] | [600.0, 700.0, 900.0, 1150.0, 1665.0, 2000.0, 3000.0, 4313.0]
HV 10A | HV 10A | 10 | 0 | [10.0, 1675.0, 0.344, 0.156, 0.1, 0.0417, 0.0171, 0.01] | [10.0, 1.3, 0.3, 0.155, 0.1, 0.0555, 0.023, 0.01] | 0 | [30.0, 32.0, 35.0, 37.0, 39.0, 50.0, 70.0, 88.0] | [60.0, 70.0, 80.0, 87.0, 94.0, 110.0, 150.0, 216.0]
HV 125A | HV 125A | 125 | 0 | [10.0, 1.82, 0.344, 0.1, 0.0467, 0.0269, 0.01] | [10.0, 2.478, 0.426, 0.1, 0.0427, 0.0211, 0.01] | 0 | [375.0, 500.0, 700.0, 925.0, 1200.0, 1500.0, 2341.0] | [750.0, 1000.0, 1500.0, 2200.0, 3000.0, 4000.0, 5765.0]
HV 160A | HV 160A | 160 | 0 | [10.0, 4.15, 1.03, 0.198, 0.1, 0.051, 0.0172, 0.01] | [10.0, 2.3, 0.734, 0.274, 0.1, 0.046, 0.0177, 0.01] | 0 | [480.0, 550.0, 700.0, 1000.0, 1260.0, 1600.0, 2500.0, 3227.0] | [960.0, 1300.0, 1700.0, 2200.0, 2996.0, 4000.0, 6000.0, 7946.0]
HV 16A | HV 16A | 16 | 0 | [10.0, 0.352, 0.164, 0.1, 0.0649, 0.0342, 0.01] | [10.0, 2.34, 0.722, 0.181, 0.1, 0.055, 0.0296, 0.01] | 0 | [48.0, 60.0, 65.0, 71.0, 80.0, 100.0, 162.0] | [96.0, 110.0, 125.0, 150.0, 168.0, 200.0, 250.0, 398.0]
HV 200A | HV 200A | 200 | 0 | [10.0, 4.267, 1.21, 0.403, 0.1, 0.058, 0.022, 0.01] | [10.0, 3.73, 1.654, 0.328, 0.1, 0.0531, 0.019, 0.01] | 0 | [600.0, 700.0, 900.0, 1150.0, 1665.0, 2000.0, 3000.0, 4313.0] | [1200.0, 1500.0, 1800.0, 2700.0, 3960.0, 5000.0, 7500.0, 10620.0]
HV 20A | HV 20A | 20 | 0 | [10.0, 1.3, 0.3, 0.155, 0.1, 0.0555, 0.023, 0.01] | [10.0, 1.3, 0.161, 0.1, 0.0611, 0.0399, 0.0141, 0.01] | 0 | [60.0, 70.0, 80.0, 87.0, 94.0, 110.0, 150.0, 216.0] | [120.0, 150.0, 200.0, 223.0, 260.0, 300.0, 450.0, 532.0]
HV 25A | HV 25A | 25 | 0 | [10.0, 2.512, 0.833, 0.299, 0.1, 0.0372, 0.0223, 0.01] | [10.0, 3.125, 0.597, 0.198, 0.1, 0.0378, 0.022, 0.01] | 0 | [75.0, 82.0, 90.0, 100.0, 124.0, 170.0, 200.0, 289.0] | [150.0, 170.0, 210.0, 250.0, 294.0, 400.0, 500.0, 711.0]
HV 31.5A | HV 31.5A | 31.5 | 0 | [10.0, 2.34, 0.722, 0.181, 0.1, 0.055, 0.0296, 0.01] | [10.0, 2.84, 0.368, 0.164, 0.1, 0.0621, 0.0378, 0.0195, 0.01] | 0 | [95.0, 110.0, 125.0, 150.0, 165.0, 200.0, 250.0, 390.0] | [189.0, 220.0, 300.0, 350.0, 393.0, 450.0, 530.0, 700.0, 960.0]
HV 40A | HV 40A | 40 | 0 | [10.0, 1.3, 0.161, 0.1, 0.0611, 0.0399, 0.0141, 0.01] | [10.0, 2.05, 0.369, 0.198, 0.1, 0.051, 0.0298, 0.01] | 0 | [120.0, 150.0, 200.0, 223.0, 260.0, 300.0, 450.0, 532.0] | [240.0, 300.0, 400.0, 450.0, 530.0, 650.0, 800.0, 1311.0]
HV 50A | HV 50A | 50 | 0 | [10.0, 3.215, 0.597, 0.198, 0.1, 0.0378, 0.022, 0.01] | [10.0, 3.64, 0.854, 0.281, 0.1, 0.0531, 0.022, 0.01] | 0 | [150.0, 170.0, 210.0, 250.0, 294.0, 400.0, 500.0, 711.0] | [300.0, 350.0, 450.0, 550.0, 700.0, 850.0, 1200.0, 1752.0]
HV 6.3A | HV 6.3A | 6.3 | 0 | [10.0, 1.39, 0.344, 0.168, 0.1, 0.056, 0.0263, 0.01] | [10.0, 1.711, 0.516, 0.198, 0.1, 0.0634, 0.0303, 0.01] | 0 | [19.0, 19.5, 20.4, 20.8, 22.0, 25.0, 32.0, 48.0] | [38.0, 40.0, 43.0, 48.0, 53.0, 60.0, 75.0, 118.0]
HV 63A | HV 63A | 63 | 0 | [10.0, 2.84, 0.368, 0.164, 0.1, 0.0621, 0.0378, 0.0195, 0.01] | [10.0, 1.82, 0.344, 0.1, 0.0467, 0.0269, 0.01] | 0 | [189.0, 220.0, 300.0, 350.0, 393.0, 450.0, 530.0, 700.0, 961.0] | [378.0, 500.0, 700.0, 934.0, 1200.0, 1500.0, 2366.0]
HV 80A | HV 80A | 80 | 0 | [10.0, 2.05, 0.369, 0.198, 0.1, 0.051, 0.0298, 0.01] | [10.0, 4.15, 1.03, 0.198, 0.1, 0.051, 0.0172, 0.01] | 0 | [240.0, 300.0, 400.0, 450.0, 530.0, 650.0, 800.0, 1311.0] | [480.0, 550.0, 700.0, 1000.0, 1260.0, 1600.0, 2500.0, 3227.0]
Siemens NH-1-100 | Siemens NH-1-100 | 100 | [5400.0, 2000.0, 400.0, 20.0, 1.0, 0.2, 0.012, 0.004] | 0 | 0 | [150.0, 190.0, 250.0, 430.0, 900.0, 1250.0, 2700.0, 3600.0] | 0 | 0
Siemens NH-1-125 | Siemens NH-1-125 | 125 | [4800.0, 120.0, 7.0, 0.1, 0.004] | 0 | 0 | [180.0, 400.0, 740.0, 2000.0, 4250.0] | 0 | 0
Siemens NH-1-16 | Siemens NH-1-16 | 16 | [4000.0, 400.0, 2.0, 0.1, 0.04, 0.01] | 0 | 0 | [26.0, 35.0, 75.0, 150.0, 200.0, 300.0] | 0 | 0
Siemens NH-1-160 | Siemens NH-1-160 | 160 | [4800.0, 120.0, 7.0, 0.1, 0.004] | 0 | 0 | [210.0, 500.0, 900.0, 2300.0, 5000.0] | 0 | 0
Siemens NH-1-25 | Siemens NH-1-25 | 25 | [4000.0, 1000.0, 10.0, 0.2, 0.02, 0.01] | 0 | 0 | [40.0, 50.0, 100.0, 210.0, 400.0, 500.0] | 0 | 0
Siemens NH-1-50 | Siemens NH-1-50 | 50 | [4000.0, 40.0, 4.0, 1.0, 0.02, 0.01] | 0 | 0 | [86.0, 200.0, 300.0, 400.0, 1000.0, 1280.0] | 0 | 0
Siemens NH-1-63 | Siemens NH-1-63 | 63 | [4000.0, 100.0, 10.0, 2.0, 0.04, 0.01] | 0 | 0 | [100.0, 200.0, 300.0, 400.0, 1000.0, 1500.0] | 0 | 0
Siemens NH-1-80 | Siemens NH-1-80 | 80 | [4800.0, 120.0, 7.0, 0.1, 0.01] | 0 | 0 | [150.58, 250.0, 450.0, 1150.0, 2470.0] | 0 | 0
Siemens NH-2-1000 | Siemens NH-2-1000 | 1000 | [4800.0, 120.0, 7.0, 0.1, 0.004] | 0 | 0 | [1900.0, 3500.0, 8400.0, 24000.0, 52000.0] | 0 | 0
Siemens NH-2-200 | Siemens NH-2-200 | 200 | [4800.0, 120.0, 7.0, 0.1, 0.004] | 0 | 0 | [280.0, 650.0, 1200.0, 3000.0, 7000.0] | 0 | 0
Siemens NH-2-224 | Siemens NH-2-224 | 224 | [4800.0, 120.0, 7.0, 0.2, 0.04, 0.004] | 0 | 0 | [400.0, 750.0, 1453.0, 3025.0, 4315.0, 7600.0] | 0 | 0
Siemens NH-2-250 | Siemens NH-2-250 | 250 | [4800.0, 120.0, 7.0, 0.1, 0.004] | 0 | 0 | [450.0, 800.0, 1650.0, 4000.0, 8500.0] | 0 | 0
Siemens NH-2-315 | Siemens NH-2-315 | 315 | [4800.0, 120.0, 7.0, 0.1, 0.004] | 0 | 0 | [550.0, 920.0, 1900.0, 5000.0, 11000.0] | 0 | 0
Siemens NH-2-355 | Siemens NH-2-355 | 355 | [4800.0, 120.0, 6.0, 0.1, 0.004] | 0 | 0 | [650.0, 1116.27, 2350.0, 5840.0, 12790.0] | 0 | 0
Siemens NH-2-400 | Siemens NH-2-400 | 400 | [4800.0, 120.0, 7.0, 0.1, 0.004] | 0 | 0 | [720.0, 1350.0, 2800.0, 6500.0, 15000.0] | 0 | 0
Siemens NH-2-425 | Siemens NH-2-425 | 425 | [4800.0, 120.0, 7.0, 0.1, 0.004] | 0 | 0 | [850.0, 1500.0, 3050.0, 7500.0, 16500.0] | 0 | 0
Siemens NH-2-630 | Siemens NH-2-630 | 630 | [4800.0, 120.0, 7.0, 0.1, 0.004] | 0 | 0 | [1200.0, 2000.0, 4800.0, 12000.0, 26000.0] | 0 | 0

## dtypes
| element | column | dtype
0 | bus | name | object
1 | bus | vn_kv | float64
2 | bus | type | object
3 | bus | zone | object
4 | bus | in_service | bool
5 | load | name | object
6 | load | bus | uint32
7 | load | p_mw | float64
8 | load | q_mvar | float64
9 | load | const_z_percent | float64
10 | load | const_i_percent | float64
11 | load | sn_mva | float64
12 | load | scaling | float64
13 | load | in_service | bool
14 | load | type | object
15 | ext_grid | name | object
16 | ext_grid | bus | uint32
17 | ext_grid | vm_pu | float64
18 | ext_grid | va_degree | float64
19 | ext_grid | slack_weight | float64
20 | ext_grid | in_service | bool
21 | line | name | object
22 | line | std_type | object
23 | line | from_bus | uint32
24 | line | to_bus | uint32
25 | line | length_km | float64
26 | line | r_ohm_per_km | float64
27 | line | x_ohm_per_km | float64
28 | line | c_nf_per_km | float64
29 | line | g_us_per_km | float64
30 | line | max_i_ka | float64
31 | line | df | float64
32 | line | parallel | uint32
33 | line | type | object
34 | line | in_service | bool
35 | trafo | name | object
36 | trafo | std_type | object
37 | trafo | hv_bus | uint32
38 | trafo | lv_bus | uint32
39 | trafo | sn_mva | float64
40 | trafo | vn_hv_kv | float64
41 | trafo | vn_lv_kv | float64
42 | trafo | vk_percent | float64
43 | trafo | vkr_percent | float64
44 | trafo | pfe_kw | float64
45 | trafo | i0_percent | float64
46 | trafo | shift_degree | float64
47 | trafo | tap_side | object
48 | trafo | tap_neutral | int32
49 | trafo | tap_min | int32
50 | trafo | tap_max | int32
51 | trafo | tap_step_percent | float64
52 | trafo | tap_step_degree | float64
53 | trafo | tap_pos | int32
54 | trafo | tap_phase_shifter | bool
55 | trafo | parallel | uint32
56 | trafo | df | float64
57 | trafo | in_service | bool
58 | line_geodata | coords | object
59 | bus_geodata | x | float64
60 | bus_geodata | y | float64
61 | bus_geodata | coords | object

## parameters
| version | format_version | converged | OPF_converged | name | f_hz | sn_mva
0 | 2.14.6 | 2.14.0 | FALSE | FALSE |  | 50 | 1