## bus
| name | vn_kv | type | zone | in_service
0 | bus_LV_5938-7_1_3_node_15 | 0.4 | n |  | TRUE
1 | bus_LV_5938-7_1_3_node_46 | 0.4 | n |  | TRUE
2 | bus_LV_5938-7_1_3_node_45 | 0.4 | n |  | TRUE
3 | bus_LV_5938-7_1_3_node_23 | 0.4 | n |  | TRUE
4 | bus_LV_5938-7_1_3_node_38 | 0.4 | n |  | TRUE
5 | bus_LV_5938-7_1_3_node_103 | 0.4 | n |  | TRUE
6 | bus_LV_5938-7_1_3_node_30 | 0.4 | n |  | TRUE
7 | bus_LV_5938-7_1_3_node_37 | 0.4 | n |  | TRUE
8 | bus_LV_5938-7_1_3_node_32 | 0.4 | n |  | TRUE
9 | bus_LV_5938-7_1_3_node_31 | 0.4 | n |  | TRUE
10 | bus_LV_5938-7_1_3_node_35 | 0.4 | n |  | TRUE
11 | bus_LV_5938-7_1_3_node_36 | 0.4 | n |  | TRUE
12 | bus_LV_5938-7_1_3_node_106 | 0.4 | n |  | TRUE
13 | bus_LV_5938-7_1_3_node_148 | 0.4 | n |  | TRUE
14 | bus_LV_5938-7_1_3_node_33 | 0.4 | n |  | TRUE
15 | bus_LV_5938-7_1_3_node_182 | 0.4 | n |  | TRUE
16 | bus_LV_5938-7_1_3_node_34 | 0.4 | n |  | TRUE
17 | bus_LV_5938-7_1_3_node_174 | 0.4 | n |  | TRUE
18 | bus_LV_5938-7_1_3_node_171 | 0.4 | n |  | TRUE
19 | bus_LV_5938-7_1_3_node_39 | 0.4 | n |  | TRUE
20 | bus_LV_5938-7_1_3_node_149 | 0.4 | n |  | TRUE
21 | bus_LV_5938-7_1_3_node_150 | 0.4 | n |  | TRUE
22 | bus_LV_5938-7_1_3_node_107 | 0.4 | n |  | TRUE
23 | bus_LV_5938-7_1_3_node_41 | 0.4 | n |  | TRUE
24 | bus_LV_5938-7_1_3_node_48 | 0.4 | n |  | TRUE
25 | bus_LV_5938-7_1_3_node_175 | 0.4 | n |  | TRUE
26 | bus_LV_5938-7_1_3_node_147 | 0.4 | n |  | TRUE
27 | bus_LV_5938-7_1_3_node_187 | 0.4 | n |  | TRUE
28 | bus_LV_5938-7_1_3_node_47 | 0.4 | n |  | TRUE
29 | bus_LV_5938-7_1_3_node_49 | 0.4 | n |  | TRUE
30 | bus_LV_5938-7_1_3_node_50 | 0.4 | n |  | TRUE
31 | bus_LV_5938-7_1_3_node_179 | 0.4 | n |  | TRUE
32 | bus_LV_5938-7_1_3_node_51 | 0.4 | n |  | TRUE
33 | bus_LV_5938-7_1_3_node_52 | 0.4 | n |  | TRUE
34 | bus_LV_5938-7_1_3_node_134 | 0.4 | n |  | TRUE
35 | bus_LV_5938-7_1_3_node_154 | 0.4 | n |  | TRUE
36 | bus_LV_5938-7_1_3_node_180 | 0.4 | n |  | TRUE
37 | bus_LV_5938-7_1_3_node_53 | 0.4 | n |  | TRUE
38 | bus_LV_5938-7_1_3_node_141 | 0.4 | n |  | TRUE
39 | bus_LV_5938-7_1_3_node_157 | 0.4 | n |  | TRUE
40 | bus_LV_5938-7_1_3_node_54 | 0.4 | n |  | TRUE
41 | bus_LV_5938-7_1_3_node_142 | 0.4 | n |  | TRUE
42 | bus_LV_5938-7_1_3_node_55 | 0.4 | n |  | TRUE
43 | bus_LV_5938-7_1_3_node_140 | 0.4 | n |  | TRUE
44 | bus_LV_5938-7_1_3_node_161 | 0.4 | n |  | TRUE
45 | bus_LV_5938-7_1_3_node_181 | 0.4 | n |  | TRUE
46 | bus_LV_5938-7_1_3_node_105 | 0.4 | n |  | TRUE
47 | bus_LV_5938-7_1_3_node_108 | 0.4 | n |  | TRUE
48 | bus_LV_5938-7_1_3_node_109 | 0.4 | n |  | TRUE
49 | bus_LV_5938-7_1_3_node_110 | 0.4 | n |  | TRUE
50 | bus_LV_5938-7_1_3_node_111 | 0.4 | n |  | TRUE
51 | bus_LV_5938-7_1_3_node_151 | 0.4 | n |  | TRUE
52 | bus_LV_5938-7_1_3_node_118 | 0.4 | n |  | TRUE
53 | bus_LV_5938-7_1_3_node_119 | 0.4 | n |  | TRUE
54 | bus_LV_5938-7_1_3_node_121 | 0.4 | n |  | TRUE
55 | bus_LV_5938-7_1_3_node_132 | 0.4 | n |  | TRUE
56 | bus_LV_5938-7_1_3_node_126 | 0.4 | n |  | TRUE
57 | bus_LV_5938-7_1_3_node_127 | 0.4 | n |  | TRUE
58 | bus_LV_5938-7_1_3_node_128 | 0.4 | n |  | TRUE
59 | bus_LV_5938-7_1_3_node_129 | 0.4 | n |  | TRUE
60 | bus_LV_5938-7_1_3_node_130 | 0.4 | n |  | TRUE
61 | bus_LV_5938-7_1_3_node_131 | 0.4 | n |  | TRUE
62 | bus_LV_5938-7_1_3_node_133 | 0.4 | n |  | TRUE
63 | bus_LV_5938-7_1_3_node_143 | 0.4 | n |  | TRUE
64 | bus_LV_5938-7_1_3_node_186 | 0.4 | n |  | TRUE
65 | bus_LV_5938-7_1_3_node_144 | 0.4 | n |  | TRUE
66 | bus_LV_5938-7_1_3_node_158 | 0.4 | n |  | TRUE
67 | bus_LV_5938-7_1_3_node_145 | 0.4 | n |  | TRUE
68 | bus_LV_5938-7_1_3_node_146 | 0.4 | n |  | TRUE
69 | bus_LV_5938-7_1_3_node_152 | 0.4 | n |  | TRUE
70 | bus_LV_5938-7_1_3_node_153 | 0.4 | n |  | TRUE
71 | bus_LV_5938-7_1_3_node_156 | 0.4 | n |  | TRUE
72 | bus_LV_5938-7_1_3_node_155 | 0.4 | n |  | TRUE
73 | bus_LV_5938-7_1_3_node_159 | 0.4 | n |  | TRUE
74 | bus_LV_5938-7_1_3_node_160 | 0.4 | n |  | TRUE
75 | bus_LV_5938-7_1_3_node_162 | 0.4 | n |  | TRUE
76 | bus_LV_5938-7_1_3_node_166 | 0.4 | n |  | TRUE
77 | bus_LV_5938-7_1_3_node_170 | 0.4 | n |  | TRUE
78 | bus_LV_5938-7_1_3_node_172 | 0.4 | n |  | TRUE
79 | bus_LV_5938-7_1_3_node_173 | 0.4 | n |  | TRUE
80 | bus_MV_455_0_node_124 | 20 | n |  | TRUE

## load
| name | bus | p_mw | q_mvar | const_z_percent | const_i_percent | sn_mva | scaling | in_service | type
0 | LV_5938-7_1_3_load_45 | 2 | 0.052408 | 0.013135 | 0 | 0 |  | 1 | TRUE | wye
1 | LV_5938-7_1_3_load_103 | 5 | 0.022791 | 0.005712 | 0 | 0 |  | 1 | TRUE | wye
2 | LV_5938-7_1_3_load_106 | 12 | 0.0029089 | 0.00072904 | 0 | 0 |  | 1 | TRUE | wye
3 | LV_5938-7_1_3_load_148 | 13 | 0.0082778 | 0.0020746 | 0 | 0 |  | 1 | TRUE | wye
4 | LV_5938-7_1_3_load_182 | 15 | 0.0025966 | 0.00065077 | 0 | 0 |  | 1 | TRUE | wye
5 | LV_5938-7_1_3_load_174 | 17 | 0.0010161 | 0.00025465 | 0 | 0 |  | 1 | TRUE | wye
6 | LV_5938-7_1_3_load_171 | 18 | 0.00066781 | 0.00016737 | 0 | 0 |  | 1 | TRUE | wye
7 | LV_5938-7_1_3_load_149 | 20 | 0.012457 | 0.0031221 | 0 | 0 |  | 1 | TRUE | wye
8 | LV_5938-7_1_3_load_150 | 21 | 0.001641 | 0.00041128 | 0 | 0 |  | 1 | TRUE | wye
9 | LV_5938-7_1_3_load_107 | 22 | 0.0022696 | 0.00056883 | 0 | 0 |  | 1 | TRUE | wye
10 | LV_5938-7_1_3_load_48 | 24 | 0.047356 | 0.011869 | 0 | 0 |  | 1 | TRUE | wye
11 | LV_5938-7_1_3_load_175 | 25 | 0.0014076 | 0.00035278 | 0 | 0 |  | 1 | TRUE | wye
12 | LV_5938-7_1_3_load_147 | 26 | 0.001722 | 0.00043157 | 0 | 0 |  | 1 | TRUE | wye
13 | LV_5938-7_1_3_load_187 | 27 | 0.02427 | 0.0060826 | 0 | 0 |  | 1 | TRUE | wye
14 | LV_5938-7_1_3_load_47 | 28 | 0.0013459 | 0.00033731 | 0 | 0 |  | 1 | TRUE | wye
15 | LV_5938-7_1_3_load_179 | 31 | 0.024366 | 0.0061068 | 0 | 0 |  | 1 | TRUE | wye
16 | LV_5938-7_1_3_load_134 | 34 | 0.00024746 | 6.202e-05 | 0 | 0 |  | 1 | TRUE | wye
17 | LV_5938-7_1_3_load_180 | 36 | 0.0019602 | 0.00049128 | 0 | 0 |  | 1 | TRUE | wye
18 | LV_5938-7_1_3_load_157 | 39 | 0.0019751 | 0.000495 | 0 | 0 |  | 1 | TRUE | wye
19 | LV_5938-7_1_3_load_142 | 41 | 0.0055841 | 0.0013995 | 0 | 0 |  | 1 | TRUE | wye
20 | LV_5938-7_1_3_load_140 | 43 | 0.017224 | 0.0043166 | 0 | 0 |  | 1 | TRUE | wye
21 | LV_5938-7_1_3_load_181 | 45 | 0.0010333 | 0.00025897 | 0 | 0 |  | 1 | TRUE | wye
22 | LV_5938-7_1_3_load_105 | 46 | 0.0045836 | 0.0011487 | 0 | 0 |  | 1 | TRUE | wye
23 | LV_5938-7_1_3_load_108 | 47 | 0.0024207 | 0.00060668 | 0 | 0 |  | 1 | TRUE | wye
24 | LV_5938-7_1_3_load_109 | 48 | 0.018656 | 0.0046755 | 0 | 0 |  | 1 | TRUE | wye
25 | LV_5938-7_1_3_load_110 | 49 | 0.0025505 | 0.00063922 | 0 | 0 |  | 1 | TRUE | wye
26 | LV_5938-7_1_3_load_111 | 50 | 0.0024425 | 0.00061214 | 0 | 0 |  | 1 | TRUE | wye
27 | LV_5938-7_1_3_load_151 | 51 | 0.00033615 | 8.4247e-05 | 0 | 0 |  | 1 | TRUE | wye
28 | LV_5938-7_1_3_load_118 | 52 | 0.00041231 | 0.00010333 | 0 | 0 |  | 1 | TRUE | wye
29 | LV_5938-7_1_3_load_119 | 53 | 0.00040782 | 0.00010221 | 0 | 0 |  | 1 | TRUE | wye
30 | LV_5938-7_1_3_load_121 | 54 | 0.0003865 | 9.6866e-05 | 0 | 0 |  | 1 | TRUE | wye
31 | LV_5938-7_1_3_load_132 | 55 | 0.00030551 | 7.6569e-05 | 0 | 0 |  | 1 | TRUE | wye
32 | LV_5938-7_1_3_load_126 | 56 | 0.00027488 | 6.8893e-05 | 0 | 0 |  | 1 | TRUE | wye
33 | LV_5938-7_1_3_load_127 | 57 | 0.00027876 | 6.9863e-05 | 0 | 0 |  | 1 | TRUE | wye
34 | LV_5938-7_1_3_load_128 | 58 | 0.00026874 | 6.7351e-05 | 0 | 0 |  | 1 | TRUE | wye
35 | LV_5938-7_1_3_load_129 | 59 | 0.00028898 | 7.2426e-05 | 0 | 0 |  | 1 | TRUE | wye
36 | LV_5938-7_1_3_load_130 | 60 | 0.00028062 | 7.0329e-05 | 0 | 0 |  | 1 | TRUE | wye
37 | LV_5938-7_1_3_load_131 | 61 | 0.00032623 | 8.1762e-05 | 0 | 0 |  | 1 | TRUE | wye
38 | LV_5938-7_1_3_load_133 | 62 | 0.00025998 | 6.5157e-05 | 0 | 0 |  | 1 | TRUE | wye
39 | LV_5938-7_1_3_load_186 | 64 | 0.0012543 | 0.00031435 | 0 | 0 |  | 1 | TRUE | wye
40 | LV_5938-7_1_3_load_158 | 66 | 0.0010839 | 0.00027165 | 0 | 0 |  | 1 | TRUE | wye
41 | LV_5938-7_1_3_load_145 | 67 | 0.0080857 | 0.0020265 | 0 | 0 |  | 1 | TRUE | wye
42 | LV_5938-7_1_3_load_146 | 68 | 0.00099195 | 0.00024861 | 0 | 0 |  | 1 | TRUE | wye
43 | LV_5938-7_1_3_load_152 | 69 | 0.00025139 | 6.3005e-05 | 0 | 0 |  | 1 | TRUE | wye
44 | LV_5938-7_1_3_load_153 | 70 | 0.00026192 | 6.5644e-05 | 0 | 0 |  | 1 | TRUE | wye
45 | LV_5938-7_1_3_load_156 | 71 | 0.00097626 | 0.00024467 | 0 | 0 |  | 1 | TRUE | wye
46 | LV_5938-7_1_3_load_155 | 72 | 0.0010839 | 0.00027165 | 0 | 0 |  | 1 | TRUE | wye
47 | LV_5938-7_1_3_load_159 | 73 | 0.0050182 | 0.0012577 | 0 | 0 |  | 1 | TRUE | wye
48 | LV_5938-7_1_3_load_160 | 74 | 0.00058834 | 0.00014745 | 0 | 0 |  | 1 | TRUE | wye
49 | LV_5938-7_1_3_load_166 | 76 | 0.00079245 | 0.00019861 | 0 | 0 |  | 1 | TRUE | wye
50 | LV_5938-7_1_3_load_170 | 77 | 0.0016252 | 0.00040731 | 0 | 0 |  | 1 | TRUE | wye
51 | LV_5938-7_1_3_load_172 | 78 | 0.0028492 | 0.00071409 | 0 | 0 |  | 1 | TRUE | wye
52 | LV_5938-7_1_3_load_173 | 79 | 0.00047681 | 0.0001195 | 0 | 0 |  | 1 | TRUE | wye

## ext_grid
| name | bus | vm_pu | va_degree | slack_weight | in_service
0 |  | 28 | 1 | 0 | 1 | TRUE

## line
| name | std_type | from_bus | to_bus | length_km | r_ohm_per_km | x_ohm_per_km | c_nf_per_km | g_us_per_km | max_i_ka | df | parallel | type | in_service
0 | LV_5938-7_1_3_line_0 |  | 0 | 1 | 0.072797 | 0.125 | 0.08 | 261 | 0 | 0.364 | 1 | 1 | cs | TRUE
1 | LV_5938-7_1_3_line_1 |  | 0 | 2 | 0.023916 | 0.125 | 0.08 | 261 | 0 | 0.364 | 1 | 1 | cs | TRUE
2 | LV_5938-7_1_3_line_2 |  | 1 | 27 | 0.022408 | 0.125 | 0.08 | 261 | 0 | 0.364 | 1 | 1 | cs | TRUE
3 | LV_5938-7_1_3_line_3 |  | 2 | 23 | 0.024378 | 0.125 | 0.08 | 261 | 0 | 0.364 | 1 | 1 | cs | TRUE
4 | LV_5938-7_1_3_line_4 |  | 3 | 4 | 0.089323 | 0.125 | 0.08 | 261 | 0 | 0.364 | 1 | 1 | cs | TRUE
5 | LV_5938-7_1_3_line_5 |  | 3 | 5 | 0.017577 | 0.125 | 0.08 | 261 | 0 | 0.364 | 1 | 1 | cs | TRUE
6 | LV_5938-7_1_3_line_6 |  | 4 | 23 | 0.093623 | 0.125 | 0.08 | 261 | 0 | 0.364 | 1 | 1 | cs | TRUE
7 | LV_5938-7_1_3_line_7 |  | 4 | 24 | 0.019021 | 0.125 | 0.08 | 261 | 0 | 0.364 | 1 | 2 | cs | TRUE
8 | LV_5938-7_1_3_line_8 |  | 4 | 10 | 0.011471 | 0.125 | 0.08 | 261 | 0 | 0.364 | 1 | 2 | cs | TRUE
9 | LV_5938-7_1_3_line_9 |  | 6 | 7 | 0.001181 | 0.125 | 0.08 | 261 | 0 | 0.364 | 1 | 2 | cs | TRUE
10 | LV_5938-7_1_3_line_10 |  | 6 | 8 | 0.052332 | 0.125 | 0.08 | 261 | 0 | 0.364 | 1 | 2 | cs | TRUE
11 | LV_5938-7_1_3_line_11 |  | 7 | 22 | 0.061374 | 0.125 | 0.08 | 261 | 0 | 0.364 | 1 | 2 | cs | TRUE
12 | LV_5938-7_1_3_line_12 |  | 7 | 14 | 0.16589 | 0.125 | 0.08 | 261 | 0 | 0.364 | 1 | 1 | cs | TRUE
13 | LV_5938-7_1_3_line_13 |  | 8 | 13 | 0.056902 | 0.125 | 0.08 | 261 | 0 | 0.364 | 1 | 2 | cs | TRUE
14 | LV_5938-7_1_3_line_14 |  | 9 | 10 | 0.032052 | 0.125 | 0.08 | 261 | 0 | 0.364 | 1 | 2 | cs | TRUE
15 | LV_5938-7_1_3_line_15 |  | 9 | 11 | 0.039473 | 0.125 | 0.08 | 261 | 0 | 0.364 | 1 | 2 | cs | TRUE
16 | LV_5938-7_1_3_line_16 |  | 9 | 12 | 0.046509 | 0.125 | 0.08 | 261 | 0 | 0.364 | 1 | 1 | cs | TRUE
17 | LV_5938-7_1_3_line_17 |  | 11 | 19 | 0.070172 | 0.125 | 0.08 | 261 | 0 | 0.364 | 1 | 1 | cs | TRUE
18 | LV_5938-7_1_3_line_18 |  | 11 | 20 | 0.038306 | 0.125 | 0.08 | 261 | 0 | 0.364 | 1 | 2 | cs | TRUE
19 | LV_5938-7_1_3_line_19 |  | 11 | 21 | 0.040428 | 0.125 | 0.08 | 261 | 0 | 0.364 | 1 | 1 | cs | TRUE
20 | LV_5938-7_1_3_line_20 |  | 12 | 46 | 0.011525 | 0.125 | 0.08 | 261 | 0 | 0.364 | 1 | 1 | cs | TRUE
21 | LV_5938-7_1_3_line_21 |  | 13 | 20 | 0.015797 | 0.125 | 0.08 | 261 | 0 | 0.364 | 1 | 2 | cs | TRUE
22 | LV_5938-7_1_3_line_22 |  | 14 | 15 | 0.042716 | 0.125 | 0.08 | 261 | 0 | 0.364 | 1 | 1 | cs | TRUE
23 | LV_5938-7_1_3_line_23 |  | 16 | 17 | 0.02441 | 0.125 | 0.08 | 261 | 0 | 0.364 | 1 | 1 | cs | TRUE
24 | LV_5938-7_1_3_line_24 |  | 16 | 18 | 0.012055 | 0.125 | 0.08 | 261 | 0 | 0.364 | 1 | 1 | cs | TRUE
25 | LV_5938-7_1_3_line_25 |  | 17 | 25 | 0.016481 | 0.125 | 0.08 | 261 | 0 | 0.364 | 1 | 1 | cs | TRUE
26 | LV_5938-7_1_3_line_26 |  | 18 | 77 | 0.028889 | 0.125 | 0.08 | 261 | 0 | 0.364 | 1 | 1 | cs | TRUE
27 | LV_5938-7_1_3_line_27 |  | 19 | 25 | 0.019651 | 0.125 | 0.08 | 261 | 0 | 0.364 | 1 | 1 | cs | TRUE
28 | LV_5938-7_1_3_line_28 |  | 19 | 26 | 0.011707 | 0.125 | 0.08 | 261 | 0 | 0.364 | 1 | 1 | cs | TRUE
29 | LV_5938-7_1_3_line_29 |  | 22 | 47 | 0.021802 | 0.125 | 0.08 | 261 | 0 | 0.364 | 1 | 2 | cs | TRUE
30 | LV_5938-7_1_3_line_30 |  | 24 | 28 | 0.037499 | 0.125 | 0.08 | 261 | 0 | 0.364 | 1 | 2 | cs | TRUE
31 | LV_5938-7_1_3_line_31 |  | 26 | 68 | 0.0075959 | 0.125 | 0.08 | 261 | 0 | 0.364 | 1 | 1 | cs | TRUE
32 | LV_5938-7_1_3_line_32 |  | 28 | 29 | 0.042339 | 0.125 | 0.08 | 261 | 0 | 0.364 | 1 | 1 | cs | TRUE
33 | LV_5938-7_1_3_line_33 |  | 29 | 30 | 0.004839 | 0.125 | 0.08 | 261 | 0 | 0.364 | 1 | 1 | cs | TRUE
34 | LV_5938-7_1_3_line_34 |  | 30 | 31 | 0.029545 | 0.125 | 0.08 | 261 | 0 | 0.364 | 1 | 1 | cs | TRUE
35 | LV_5938-7_1_3_line_35 |  | 32 | 33 | 0.054528 | 0.125 | 0.08 | 261 | 0 | 0.364 | 1 | 1 | cs | TRUE
36 | LV_5938-7_1_3_line_36 |  | 32 | 34 | 0.056135 | 0.125 | 0.08 | 261 | 0 | 0.364 | 1 | 1 | cs | TRUE
37 | LV_5938-7_1_3_line_37 |  | 33 | 35 | 0.049959 | 0.125 | 0.08 | 261 | 0 | 0.364 | 1 | 1 | cs | TRUE
38 | LV_5938-7_1_3_line_38 |  | 33 | 36 | 0.021083 | 0.125 | 0.08 | 261 | 0 | 0.364 | 1 | 1 | cs | TRUE
39 | LV_5938-7_1_3_line_39 |  | 34 | 62 | 0.005796 | 0.125 | 0.08 | 261 | 0 | 0.364 | 1 | 1 | cs | TRUE
40 | LV_5938-7_1_3_line_40 |  | 35 | 66 | 0.0094749 | 0.125 | 0.08 | 261 | 0 | 0.364 | 1 | 1 | cs | TRUE
41 | LV_5938-7_1_3_line_41 |  | 35 | 71 | 0.0036306 | 0.125 | 0.08 | 261 | 0 | 0.364 | 1 | 2 | cs | TRUE
42 | LV_5938-7_1_3_line_42 |  | 35 | 70 | 0.041882 | 0.125 | 0.08 | 261 | 0 | 0.364 | 1 | 2 | cs | TRUE
43 | LV_5938-7_1_3_line_43 |  | 37 | 38 | 0.089557 | 0.125 | 0.08 | 261 | 0 | 0.364 | 1 | 2 | cs | TRUE
44 | LV_5938-7_1_3_line_44 |  | 37 | 39 | 0.037742 | 0.125 | 0.08 | 261 | 0 | 0.364 | 1 | 2 | cs | TRUE
45 | LV_5938-7_1_3_line_45 |  | 38 | 43 | 0.017669 | 0.125 | 0.08 | 261 | 0 | 0.364 | 1 | 1 | cs | TRUE
46 | LV_5938-7_1_3_line_46 |  | 39 | 72 | 0.023249 | 0.125 | 0.08 | 261 | 0 | 0.364 | 1 | 2 | cs | TRUE
47 | LV_5938-7_1_3_line_47 |  | 40 | 41 | 0.035836 | 0.125 | 0.08 | 261 | 0 | 0.364 | 1 | 1 | cs | TRUE
48 | LV_5938-7_1_3_line_48 |  | 40 | 42 | 0.062533 | 0.125 | 0.08 | 261 | 0 | 0.364 | 1 | 1 | cs | TRUE
49 | LV_5938-7_1_3_line_49 |  | 40 | 43 | 0.12346 | 0.125 | 0.08 | 261 | 0 | 0.364 | 1 | 1 | cs | TRUE
50 | LV_5938-7_1_3_line_50 |  | 42 | 44 | 0.051044 | 0.125 | 0.08 | 261 | 0 | 0.364 | 1 | 1 | cs | TRUE
51 | LV_5938-7_1_3_line_51 |  | 42 | 45 | 0.1267 | 0.125 | 0.08 | 261 | 0 | 0.364 | 1 | 1 | cs | TRUE
52 | LV_5938-7_1_3_line_52 |  | 44 | 73 | 0.069922 | 0.125 | 0.08 | 261 | 0 | 0.364 | 1 | 1 | cs | TRUE
53 | LV_5938-7_1_3_line_53 |  | 47 | 48 | 0.0057403 | 0.125 | 0.08 | 261 | 0 | 0.364 | 1 | 2 | cs | TRUE
54 | LV_5938-7_1_3_line_54 |  | 48 | 49 | 0.065855 | 0.125 | 0.08 | 261 | 0 | 0.364 | 1 | 2 | cs | TRUE
55 | LV_5938-7_1_3_line_55 |  | 49 | 50 | 0.0065427 | 0.125 | 0.08 | 261 | 0 | 0.364 | 1 | 2 | cs | TRUE
56 | LV_5938-7_1_3_line_56 |  | 50 | 51 | 0.019856 | 0.125 | 0.08 | 261 | 0 | 0.364 | 1 | 2 | cs | TRUE
57 | LV_5938-7_1_3_line_57 |  | 51 | 69 | 0.02056 | 0.125 | 0.08 | 261 | 0 | 0.364 | 1 | 2 | cs | TRUE
58 | LV_5938-7_1_3_line_58 |  | 52 | 53 | 0.017763 | 0.125 | 0.08 | 261 | 0 | 0.364 | 1 | 1 | cs | TRUE
59 | LV_5938-7_1_3_line_59 |  | 53 | 54 | 0.011934 | 0.125 | 0.08 | 261 | 0 | 0.364 | 1 | 1 | cs | TRUE
60 | LV_5938-7_1_3_line_60 |  | 54 | 55 | 0.011759 | 0.125 | 0.08 | 261 | 0 | 0.364 | 1 | 1 | cs | TRUE
61 | LV_5938-7_1_3_line_61 |  | 55 | 61 | 0.01859 | 0.125 | 0.08 | 261 | 0 | 0.364 | 1 | 1 | cs | TRUE
62 | LV_5938-7_1_3_line_62 |  | 56 | 57 | 0.0063127 | 0.125 | 0.08 | 261 | 0 | 0.364 | 1 | 1 | cs | TRUE
63 | LV_5938-7_1_3_line_63 |  | 56 | 58 | 0.011744 | 0.125 | 0.08 | 261 | 0 | 0.364 | 1 | 1 | cs | TRUE
64 | LV_5938-7_1_3_line_64 |  | 57 | 59 | 0.010596 | 0.125 | 0.08 | 261 | 0 | 0.364 | 1 | 1 | cs | TRUE
65 | LV_5938-7_1_3_line_65 |  | 58 | 60 | 0.0062619 | 0.125 | 0.08 | 261 | 0 | 0.364 | 1 | 1 | cs | TRUE
66 | LV_5938-7_1_3_line_66 |  | 59 | 61 | 0.0066073 | 0.125 | 0.08 | 261 | 0 | 0.364 | 1 | 1 | cs | TRUE
67 | LV_5938-7_1_3_line_67 |  | 60 | 62 | 0.0061625 | 0.125 | 0.08 | 261 | 0 | 0.364 | 1 | 1 | cs | TRUE
68 | LV_5938-7_1_3_line_68 |  | 63 | 64 | 0.14149 | 0.125 | 0.08 | 261 | 0 | 0.364 | 1 | 1 | cs | TRUE
69 | LV_5938-7_1_3_line_69 |  | 63 | 65 | 0.2463 | 0.125 | 0.08 | 261 | 0 | 0.364 | 1 | 1 | cs | TRUE
70 | LV_5938-7_1_3_line_70 |  | 65 | 66 | 0.030437 | 0.125 | 0.08 | 261 | 0 | 0.364 | 1 | 1 | cs | TRUE
71 | LV_5938-7_1_3_line_71 |  | 67 | 68 | 0.063865 | 0.125 | 0.08 | 261 | 0 | 0.364 | 1 | 1 | cs | TRUE
72 | LV_5938-7_1_3_line_72 |  | 69 | 70 | 0.02654 | 0.125 | 0.08 | 261 | 0 | 0.364 | 1 | 2 | cs | TRUE
73 | LV_5938-7_1_3_line_73 |  | 71 | 72 | 0.0083127 | 0.125 | 0.08 | 261 | 0 | 0.364 | 1 | 2 | cs | TRUE
74 | LV_5938-7_1_3_line_74 |  | 73 | 74 | 0.0044667 | 0.125 | 0.08 | 261 | 0 | 0.364 | 1 | 1 | cs | TRUE
75 | LV_5938-7_1_3_line_75 |  | 74 | 75 | 0.019663 | 0.125 | 0.08 | 261 | 0 | 0.364 | 1 | 1 | cs | TRUE
76 | LV_5938-7_1_3_line_76 |  | 75 | 76 | 0.046006 | 0.125 | 0.08 | 261 | 0 | 0.364 | 1 | 1 | cs | TRUE
77 | LV_5938-7_1_3_line_77 |  | 77 | 78 | 0.0036679 | 0.125 | 0.08 | 261 | 0 | 0.364 | 1 | 1 | cs | TRUE
78 | LV_5938-7_1_3_line_78 |  | 78 | 79 | 0.01179 | 0.125 | 0.08 | 261 | 0 | 0.364 | 1 | 1 | cs | TRUE

## trafo
| name | std_type | hv_bus | lv_bus | sn_mva | vn_hv_kv | vn_lv_kv | vk_percent | vkr_percent | pfe_kw | i0_percent | shift_degree | tap_side | tap_neutral | tap_min | tap_max | tap_step_percent | tap_step_degree | tap_pos | tap_phase_shifter | parallel | df | in_service
0 | LV_5938-7_1_3_trafo_47 | 0.63 MVA 20/0.4 kV | 80 | 28 | 0.63 | 20 | 0.4 | 6 | 1.206 | 1.65 | 0.2619 | 150 | hv | 0 | -2 | 2 | 2.5 | 0 | 0 | FALSE | 1 | 1 | TRUE

## line_geodata
| x0 | y0 | x1 | y1 | x2 | y2 | x3 | y3 | x4 | y4 | x5 | y5 | x6 | y6 | x7 | y7 | x8 | y8 | x9 | y9 | x10 | y10 | x11 | y11 | x12 | y12 | x13 | y13 | x14 | y14 | x15 | y15 | x16 | y16 | x17 | y17
0 | 2539729.3826 | 1181561.1785 | 2539715.6704 | 1181568.3651 | 2539704.3345 | 1181546.8783 | 2539697.0723 | 1181534.0554 | 2539688.4624 | 1181517.8553
1 | 2539688.4624 | 1181517.8553 | 2539709.6156 | 1181506.6973
2 | 2539729.3826 | 1181561.1785 | 2539718.7516 | 1181541.4411
3 | 2539731.1779 | 1181495.3234 | 2539709.6156 | 1181506.6973
4 | 2539712.1704 | 1181420.4172 | 2539721.2033 | 1181417.9693 | 2539734.8323 | 1181426.748 | 2539739.9929 | 1181446.2515 | 2539741.2196 | 1181451.2753 | 2539747.7899 | 1181447.7293 | 2539756.1275 | 1181446.0111 | 2539758.4885 | 1181449.9117 | 2539766.537 | 1181450.5755 | 2539774.8147 | 1181455.8062
5 | 2539712.1704 | 1181420.4172 | 2539722.1583 | 1181405.9533
6 | 2539731.1779 | 1181495.3234 | 2539716.2352 | 1181471.3604 | 2539718.7337 | 1181469.9678 | 2539749.5146 | 1181452.9037 | 2539754.3094 | 1181451.2657 | 2539758.4885 | 1181449.9117 | 2539766.537 | 1181450.5755 | 2539774.8147 | 1181455.8062
7 | 2539774.8147 | 1181455.8062 | 2539782.4733 | 1181473.2176
8 | 2539783.2725 | 1181459.9568 | 2539778.4568 | 1181454.2131 | 2539774.8147 | 1181455.8062
9 | 2539904.6568 | 1181367.3955 | 2539903.624 | 1181367.9729
10 | 2539867.5662 | 1181357.8183 | 2539875.2735 | 1181370.1144 | 2539876.214 | 1181373.2623 | 2539880.3388 | 1181371.0529 | 2539884.0978 | 1181370.4482 | 2539899.3393 | 1181362.6351 | 2539900.4422 | 1181361.4234 | 2539902.0575 | 1181364.8535 | 2539903.624 | 1181367.9729
11 | 2539904.6568 | 1181367.3955 | 2539915.5891 | 1181395.1124 | 2539922.7735 | 1181418.4645 | 2539924.0013 | 1181425.5053
12 | 2539904.6568 | 1181367.3955 | 2539904.192 | 1181363.6981 | 2539909.4939 | 1181360.8321 | 2539919.4065 | 1181355.474 | 2539940.5753 | 1181343.9328 | 2539944.8668 | 1181341.5884 | 2539948.7937 | 1181339.4478 | 2539971.5197 | 1181327.0572 | 2539975.63 | 1181324.9148 | 2539979.2008 | 1181323.0557 | 2539981.7459 | 1181321.7294 | 2539988.6523 | 1181318.1581 | 2539993.335 | 1181327.4053 | 2539997.1671 | 1181334.8377 | 2540006.0796 | 1181351.5799 | 2540023.1335 | 1181374.4329
13 | 2539867.5662 | 1181357.8183 | 2539836.0741 | 1181373.3436 | 2539816.5083 | 1181382.9364
14 | 2539783.2725 | 1181459.9568 | 2539782.3954 | 1181452.4836 | 2539784.7905 | 1181451.4367 | 2539785.1786 | 1181445.2293 | 2539786.1124 | 1181442.4072 | 2539786.8386 | 1181440.1987 | 2539789.693 | 1181433.9442 | 2539792.2345 | 1181431.5061
15 | 2539767.8426 | 1181406.571 | 2539768.7008 | 1181409.1304 | 2539770.5895 | 1181413.9141 | 2539772.7509 | 1181416.9496 | 2539776.7504 | 1181419.7554 | 2539782.0551 | 1181420.2133 | 2539786.5091 | 1181419.6126 | 2539788.2096 | 1181423.1419 | 2539790.5653 | 1181428.0432 | 2539792.2345 | 1181431.5061
16 | 2539792.2345 | 1181431.5061 | 2539833.1084 | 1181409.3161
17 | 2539737.7196 | 1181348.7418 | 2539759.8534 | 1181404.2167 | 2539762.7973 | 1181408.3672 | 2539767.8426 | 1181406.571
18 | 2539767.8426 | 1181406.571 | 2539787.7906 | 1181396.698 | 2539802.2714 | 1181389.7806
19 | 2539767.8426 | 1181406.571 | 2539766.8034 | 1181403.4797 | 2539764.8236 | 1181396.4846 | 2539754.1114 | 1181368.5724
20 | 2539843.2366 | 1181403.8175 | 2539833.1084 | 1181409.3161
21 | 2539816.5083 | 1181382.9364 | 2539813.0624 | 1181384.6258 | 2539802.2714 | 1181389.7806
22 | 2540023.1335 | 1181374.4329 | 2540036.3806 | 1181366.4845 | 2540038.8998 | 1181366.3815 | 2540041.5803 | 1181367.1328 | 2540043.4602 | 1181368.7704 | 2540044.368 | 1181370.1955 | 2540052.5509 | 1181385.9796
23 | 2539724.5501 | 1181315.1 | 2539723.7628 | 1181312.7622 | 2539716.0787 | 1181292.2058
24 | 2539716.0787 | 1181292.2058 | 2539727.4185 | 1181288.1141
25 | 2539724.5501 | 1181315.1 | 2539726.2175 | 1181319.897 | 2539730.4408 | 1181330.488
26 | 2539754.5927 | 1181278.3089 | 2539727.4185 | 1181288.1141
27 | 2539737.7196 | 1181348.7418 | 2539730.4408 | 1181330.488
28 | 2539737.7196 | 1181348.7418 | 2539744.1723 | 1181347.1537 | 2539748.9294 | 1181345.4231
29 | 2539924.0013 | 1181425.5053 | 2539926.4932 | 1181439.7946 | 2539927.4597 | 1181447.0278
30 | 2539796.8224 | 1181507.859 | 2539786.6793 | 1181482.7797 | 2539782.4733 | 1181473.2176
31 | 2539756.0676 | 1181342.8264 | 2539748.9294 | 1181345.4231
32 | 2539812.6969 | 1181547.1097 | 2539796.8224 | 1181507.859
33 | 2539816.8724 | 1181544.6441 | 2539812.6969 | 1181547.1097
34 | 2539816.8724 | 1181544.6441 | 2539805.9765 | 1181517.1814
35 | 2539816.5255 | 1181688.495 | 2539857.7081 | 1181660.9321 | 2539861.7958 | 1181658.1005
36 | 2539816.5255 | 1181688.495 | 2539796.9723 | 1181701.8326 | 2539770.0058 | 1181719.9121
37 | 2539903.7762 | 1181630.8523 | 2539885.2921 | 1181643.4673 | 2539861.7958 | 1181658.1005
38 | 2539861.7958 | 1181658.1005 | 2539854.0812 | 1181638.4801
39 | 2539770.0058 | 1181719.9121 | 2539765.1916 | 1181723.1397
40 | 2539903.7762 | 1181630.8523 | 2539910.6724 | 1181626.3138 | 2539911.7153 | 1181625.6822
41 | 2539903.7762 | 1181630.8523 | 2539902.137 | 1181634.0918
42 | 2539903.7762 | 1181630.8523 | 2539905.5136 | 1181625.921 | 2539906.1524 | 1181621.0896 | 2539912.9442 | 1181597.0412 | 2539914.5932 | 1181590.4538
43 | 2539882.657 | 1181700.3924 | 2539884.907 | 1181703.1492 | 2539888.2802 | 1181705.9724 | 2539959.9128 | 1181734.9027 | 2539958.618 | 1181739.0514
44 | 2539882.657 | 1181700.3924 | 2539884.8647 | 1181696.6682 | 2539886.8316 | 1181690.2559 | 2539892.3204 | 1181670.3007 | 2539893.8088 | 1181664.4786
45 | 2539958.618 | 1181739.0514 | 2539952.8207 | 1181755.7424
46 | 2539893.8088 | 1181664.4786 | 2539899.5673 | 1181641.9536
47 | 2539876.9096 | 1181848.0443 | 2539879.3088 | 1181867.9202 | 2539881.2783 | 1181883.6132
48 | 2539815.6443 | 1181838.4326 | 2539829.4423 | 1181841.3399 | 2539856.5586 | 1181848.0711 | 2539862.2884 | 1181849.0696 | 2539863.8227 | 1181849.0097 | 2539872.5329 | 1181848.6997 | 2539876.9096 | 1181848.0443
49 | 2539876.9096 | 1181848.0443 | 2539883.973 | 1181847.2395 | 2539892.2715 | 1181843.2094 | 2539898.5449 | 1181837.5099 | 2539916.1832 | 1181816.0206 | 2539925.1468 | 1181805.9694 | 2539945.0852 | 1181770.9162 | 2539952.2128 | 1181757.4927 | 2539952.8207 | 1181755.7424
50 | 2539821.3246 | 1181887.6254 | 2539822.4571 | 1181885.5795 | 2539823.2664 | 1181881.0021 | 2539824.2521 | 1181874.2328 | 2539824.6671 | 1181868.4254 | 2539824.1554 | 1181864.6284 | 2539822.8581 | 1181859.4052 | 2539820.8918 | 1181853.7218 | 2539817.2568 | 1181843.0968 | 2539815.6443 | 1181838.4326
51 | 2539815.6443 | 1181838.4326 | 2539806.0762 | 1181836.2054 | 2539780.0707 | 1181832.0981 | 2539773.9982 | 1181831.2032 | 2539765.7435 | 1181829.7299 | 2539757.8053 | 1181827.831 | 2539749.7752 | 1181825.1548 | 2539700.6241 | 1181809.0298 | 2539693.1873 | 1181807.166
52 | 2539821.3246 | 1181887.6254 | 2539817.3302 | 1181883.7745 | 2539813.4995 | 1181881.0226 | 2539808.685 | 1181878.3918 | 2539803.5699 | 1181877.0091 | 2539799.4161 | 1181876.295 | 2539788.5118 | 1181874.8372 | 2539776.6132 | 1181873.2338 | 2539763.3476 | 1181870.8549 | 2539755.396 | 1181868.9658
53 | 2539928.22 | 1181452.7175 | 2539927.4597 | 1181447.0278
54 | 2539928.22 | 1181452.7175 | 2539929.2348 | 1181460.312 | 2539930.4369 | 1181483.4351 | 2539930.0529 | 1181505.2623 | 2539928.8686 | 1181518.4174
55 | 2539927.9327 | 1181524.8901 | 2539928.7406 | 1181519.8393 | 2539928.8686 | 1181518.4174
56 | 2539924.6895 | 1181544.4793 | 2539927.2748 | 1181529.0036 | 2539927.9327 | 1181524.8901
57 | 2539924.6895 | 1181544.4793 | 2539922.1962 | 1181559.405 | 2539920.9509 | 1181564.6872
58 | 2539675.7107 | 1181783.1314 | 2539690.4644 | 1181773.2399
59 | 2539700.377 | 1181766.5941 | 2539690.4644 | 1181773.2399
60 | 2539700.377 | 1181766.5941 | 2539710.144 | 1181760.0459
61 | 2539725.5847 | 1181749.6938 | 2539710.144 | 1181760.0459
62 | 2539745.1171 | 1181736.5985 | 2539739.8738 | 1181740.1138
63 | 2539745.1171 | 1181736.5985 | 2539754.872 | 1181730.0584
64 | 2539739.8738 | 1181740.1138 | 2539731.0727 | 1181746.0144
65 | 2539760.0731 | 1181726.5714 | 2539754.872 | 1181730.0584
66 | 2539731.0727 | 1181746.0144 | 2539725.5847 | 1181749.6938
67 | 2539765.1916 | 1181723.1397 | 2539760.0731 | 1181726.5714
68 | 2540169.652 | 1181787.3978 | 2540167.5463 | 1181778.436 | 2540165.7133 | 1181767.7372 | 2540164.1787 | 1181755.5569 | 2540163.7709 | 1181741.5197 | 2540165.3837 | 1181712.6652 | 2540168.5867 | 1181680.1704 | 2540171.1695 | 1181646.737
69 | 2539938.4013 | 1181611.0713 | 2539943.6835 | 1181608.5391 | 2539949.4597 | 1181605.7795 | 2539959.0952 | 1181602.5143 | 2539970.0816 | 1181599.18 | 2539983.9529 | 1181595.65 | 2539989.4588 | 1181594.861 | 2539997.5295 | 1181593.9573 | 2540006.6602 | 1181594.4216 | 2540017.418 | 1181596.4593 | 2540026.235 | 1181597.6271 | 2540054.2581 | 1181599.5029 | 2540081.0666 | 1181605.1597 | 2540116.1535 | 1181621.5065 | 2540151.4062 | 1181636.1287 | 2540155.5223 | 1181636.8768 | 2540161.8494 | 1181638.7813 | 2540171.1695 | 1181646.737
70 | 2539938.4013 | 1181611.0713 | 2539930.1261 | 1181615.1789 | 2539925.608 | 1181617.7479 | 2539916.1604 | 1181622.9902 | 2539911.7153 | 1181625.6822
71 | 2539756.0676 | 1181342.8264 | 2539768.7198 | 1181338.2237 | 2539771.6446 | 1181336.6823 | 2539776.0681 | 1181333.8028 | 2539786.3506 | 1181329.5414 | 2539792.2146 | 1181327.8815 | 2539799.1122 | 1181326.4891 | 2539809.8911 | 1181323.7346 | 2539815.973 | 1181321.6453
72 | 2539914.5932 | 1181590.4538 | 2539919.4641 | 1181570.9945 | 2539920.9509 | 1181564.6872
73 | 2539899.5673 | 1181641.9536 | 2539901.0056 | 1181636.3277 | 2539902.137 | 1181634.0918
74 | 2539755.396 | 1181868.9658 | 2539751.0503 | 1181867.9333
75 | 2539731.6602 | 1181865.1931 | 2539737.7318 | 1181865.2542 | 2539743.1857 | 1181866.1553 | 2539747.816 | 1181867.1648 | 2539751.0503 | 1181867.9333
76 | 2539731.6602 | 1181865.1931 | 2539730.4443 | 1181862.0036 | 2539726.1982 | 1181857.4326 | 2539722.0189 | 1181854.1952 | 2539708.9276 | 1181844.8774 | 2539703.0672 | 1181840.0115 | 2539697.3225 | 1181835.2667
77 | 2539758.0429 | 1181277.064 | 2539754.5927 | 1181278.3089
78 | 2539758.0429 | 1181277.064 | 2539769.1328 | 1181273.0624

## bus_geodata
| x | y | coords
0 | 2539688.4624 | 1181517.8553
1 | 2539729.3826 | 1181561.1785
2 | 2539709.6156 | 1181506.6973
3 | 2539712.1704 | 1181420.4172
4 | 2539774.8147 | 1181455.8062
5 | 2539722.1583 | 1181405.9533
6 | 2539903.624 | 1181367.9729
7 | 2539904.6568 | 1181367.3955
8 | 2539867.5662 | 1181357.8183
9 | 2539792.2345 | 1181431.5061
10 | 2539783.2725 | 1181459.9568
11 | 2539767.8426 | 1181406.571
12 | 2539833.1084 | 1181409.3161
13 | 2539816.5083 | 1181382.9364
14 | 2540023.1335 | 1181374.4329
15 | 2540052.5509 | 1181385.9796
16 | 2539716.0787 | 1181292.2058
17 | 2539724.5501 | 1181315.1
18 | 2539727.4185 | 1181288.1141
19 | 2539737.7196 | 1181348.7418
20 | 2539802.2714 | 1181389.7806
21 | 2539754.1114 | 1181368.5724
22 | 2539924.0013 | 1181425.5053
23 | 2539731.1779 | 1181495.3234
24 | 2539782.4733 | 1181473.2176
25 | 2539730.4408 | 1181330.488
26 | 2539748.9294 | 1181345.4231
27 | 2539718.7516 | 1181541.4411
28 | 2539796.8224 | 1181507.859
29 | 2539812.6969 | 1181547.1097
30 | 2539816.8724 | 1181544.6441
31 | 2539805.9765 | 1181517.1814
32 | 2539816.5255 | 1181688.495
33 | 2539861.7958 | 1181658.1005
34 | 2539770.0058 | 1181719.9121
35 | 2539903.7762 | 1181630.8523
36 | 2539854.0812 | 1181638.4801
37 | 2539882.657 | 1181700.3924
38 | 2539958.618 | 1181739.0514
39 | 2539893.8088 | 1181664.4786
40 | 2539876.9096 | 1181848.0443
41 | 2539881.2783 | 1181883.6132
42 | 2539815.6443 | 1181838.4326
43 | 2539952.8207 | 1181755.7424
44 | 2539821.3246 | 1181887.6254
45 | 2539693.1873 | 1181807.166
46 | 2539843.2366 | 1181403.8175
47 | 2539927.4597 | 1181447.0278
48 | 2539928.22 | 1181452.7175
49 | 2539928.8686 | 1181518.4174
50 | 2539927.9327 | 1181524.8901
51 | 2539924.6895 | 1181544.4793
52 | 2539675.7107 | 1181783.1314
53 | 2539690.4644 | 1181773.2399
54 | 2539700.377 | 1181766.5941
55 | 2539710.144 | 1181760.0459
56 | 2539745.1171 | 1181736.5985
57 | 2539739.8738 | 1181740.1138
58 | 2539754.872 | 1181730.0584
59 | 2539731.0727 | 1181746.0144
60 | 2539760.0731 | 1181726.5714
61 | 2539725.5847 | 1181749.6938
62 | 2539765.1916 | 1181723.1397
63 | 2540171.1695 | 1181646.737
64 | 2540169.652 | 1181787.3978
65 | 2539938.4013 | 1181611.0713
66 | 2539911.7153 | 1181625.6822
67 | 2539815.973 | 1181321.6453
68 | 2539756.0676 | 1181342.8264
69 | 2539920.9509 | 1181564.6872
70 | 2539914.5932 | 1181590.4538
71 | 2539902.137 | 1181634.0918
72 | 2539899.5673 | 1181641.9536
73 | 2539755.396 | 1181868.9658
74 | 2539751.0503 | 1181867.9333
75 | 2539731.6602 | 1181865.1931
76 | 2539697.3225 | 1181835.2667
77 | 2539754.5927 | 1181278.3089
78 | 2539758.0429 | 1181277.064
79 | 2539769.1328 | 1181273.0624
80 | 2539812.6969 | 1181547.1097

## line_std_types
| c_nf_per_km | r_ohm_per_km | x_ohm_per_km | max_i_ka | type | q_mm2 | alpha | voltage_rating
NAYY 4x50 SE | 210 | 0.642 | 0.083 | 0.142 | cs | 50 | 0.00403 | LV
NAYY 4x120 SE | 264 | 0.225 | 0.08 | 0.242 | cs | 120 | 0.00403 | LV
NAYY 4x150 SE | 261 | 0.208 | 0.08 | 0.27 | cs | 150 | 0.00403 | LV
NA2XS2Y 1x95 RM/25 12/20 kV | 216 | 0.313 | 0.132 | 0.252 | cs | 95 | 0.00403 | MV
NA2XS2Y 1x185 RM/25 12/20 kV | 273 | 0.161 | 0.117 | 0.362 | cs | 185 | 0.00403 | MV
NA2XS2Y 1x240 RM/25 12/20 kV | 304 | 0.122 | 0.112 | 0.421 | cs | 240 | 0.00403 | MV
NA2XS2Y 1x95 RM/25 6/10 kV | 315 | 0.313 | 0.123 | 0.249 | cs | 95 | 0.00403 | MV
NA2XS2Y 1x185 RM/25 6/10 kV | 406 | 0.161 | 0.11 | 0.358 | cs | 185 | 0.00403 | MV
NA2XS2Y 1x240 RM/25 6/10 kV | 456 | 0.122 | 0.105 | 0.416 | cs | 240 | 0.00403 | MV
NA2XS2Y 1x150 RM/25 12/20 kV | 250 | 0.206 | 0.116 | 0.319 | cs | 150 | 0.00403 | MV
NA2XS2Y 1x120 RM/25 12/20 kV | 230 | 0.253 | 0.119 | 0.283 | cs | 120 | 0.00403 | MV
NA2XS2Y 1x70 RM/25 12/20 kV | 190 | 0.443 | 0.132 | 0.22 | cs | 70 | 0.00403 | MV
NA2XS2Y 1x150 RM/25 6/10 kV | 360 | 0.206 | 0.11 | 0.315 | cs | 150 | 0.00403 | MV
NA2XS2Y 1x120 RM/25 6/10 kV | 340 | 0.253 | 0.113 | 0.28 | cs | 120 | 0.00403 | MV
NA2XS2Y 1x70 RM/25 6/10 kV | 280 | 0.443 | 0.123 | 0.217 | cs | 70 | 0.00403 | MV
N2XS(FL)2Y 1x120 RM/35 64/110 kV | 112 | 0.153 | 0.166 | 0.366 | cs | 120 | 0.00393 | HV
N2XS(FL)2Y 1x185 RM/35 64/110 kV | 125 | 0.099 | 0.156 | 0.457 | cs | 185 | 0.00393 | HV
N2XS(FL)2Y 1x240 RM/35 64/110 kV | 135 | 0.075 | 0.149 | 0.526 | cs | 240 | 0.00393 | HV
N2XS(FL)2Y 1x300 RM/35 64/110 kV | 144 | 0.06 | 0.144 | 0.588 | cs | 300 | 0.00393 | HV
15-AL1/3-ST1A 0.4 | 11 | 1.8769 | 0.35 | 0.105 | ol | 16 | 0.00403 | LV
24-AL1/4-ST1A 0.4 | 11.25 | 1.2012 | 0.335 | 0.14 | ol | 24 | 0.00403 | LV
48-AL1/8-ST1A 0.4 | 12.2 | 0.5939 | 0.3 | 0.21 | ol | 48 | 0.00403 | LV
94-AL1/15-ST1A 0.4 | 13.2 | 0.306 | 0.29 | 0.35 | ol | 94 | 0.00403 | LV
34-AL1/6-ST1A 10.0 | 9.7 | 0.8342 | 0.36 | 0.17 | ol | 34 | 0.00403 | MV
48-AL1/8-ST1A 10.0 | 10.1 | 0.5939 | 0.35 | 0.21 | ol | 48 | 0.00403 | MV
70-AL1/11-ST1A 10.0 | 10.4 | 0.4132 | 0.339 | 0.29 | ol | 70 | 0.00403 | MV
94-AL1/15-ST1A 10.0 | 10.75 | 0.306 | 0.33 | 0.35 | ol | 94 | 0.00403 | MV
122-AL1/20-ST1A 10.0 | 11.1 | 0.2376 | 0.323 | 0.41 | ol | 122 | 0.00403 | MV
149-AL1/24-ST1A 10.0 | 11.25 | 0.194 | 0.315 | 0.47 | ol | 149 | 0.00403 | MV
34-AL1/6-ST1A 20.0 | 9.15 | 0.8342 | 0.382 | 0.17 | ol | 34 | 0.00403 | MV
48-AL1/8-ST1A 20.0 | 9.5 | 0.5939 | 0.372 | 0.21 | ol | 48 | 0.00403 | MV
70-AL1/11-ST1A 20.0 | 9.7 | 0.4132 | 0.36 | 0.29 | ol | 70 | 0.00403 | MV
94-AL1/15-ST1A 20.0 | 10 | 0.306 | 0.35 | 0.35 | ol | 94 | 0.00403 | MV
122-AL1/20-ST1A 20.0 | 10.3 | 0.2376 | 0.344 | 0.41 | ol | 122 | 0.00403 | MV
149-AL1/24-ST1A 20.0 | 10.5 | 0.194 | 0.337 | 0.47 | ol | 149 | 0.00403 | MV
184-AL1/30-ST1A 20.0 | 10.75 | 0.1571 | 0.33 | 0.535 | ol | 184 | 0.00403 | MV
243-AL1/39-ST1A 20.0 | 11 | 0.1188 | 0.32 | 0.645 | ol | 243 | 0.00403 | MV
48-AL1/8-ST1A 110.0 | 8 | 0.5939 | 0.46 | 0.21 | ol | 48 | 0.00403 | HV
70-AL1/11-ST1A 110.0 | 8.4 | 0.4132 | 0.45 | 0.29 | ol | 70 | 0.00403 | HV
94-AL1/15-ST1A 110.0 | 8.65 | 0.306 | 0.44 | 0.35 | ol | 94 | 0.00403 | HV
122-AL1/20-ST1A 110.0 | 8.5 | 0.2376 | 0.43 | 0.41 | ol | 122 | 0.00403 | HV
149-AL1/24-ST1A 110.0 | 8.75 | 0.194 | 0.41 | 0.47 | ol | 149 | 0.00403 | HV
184-AL1/30-ST1A 110.0 | 8.8 | 0.1571 | 0.4 | 0.535 | ol | 184 | 0.00403 | HV
243-AL1/39-ST1A 110.0 | 9 | 0.1188 | 0.39 | 0.645 | ol | 243 | 0.00403 | HV
305-AL1/39-ST1A 110.0 | 9.2 | 0.0949 | 0.38 | 0.74 | ol | 305 | 0.00403 | HV
490-AL1/64-ST1A 110.0 | 9.75 | 0.059 | 0.37 | 0.96 | ol | 490 | 0.00403 | HV
679-AL1/86-ST1A 110.0 | 9.95 | 0.042 | 0.36 | 1.15 | ol | 679 | 0.00403 | HV
490-AL1/64-ST1A 220.0 | 10 | 0.059 | 0.285 | 0.96 | ol | 490 | 0.00403 | HV
679-AL1/86-ST1A 220.0 | 11.7 | 0.042 | 0.275 | 1.15 | ol | 679 | 0.00403 | HV
490-AL1/64-ST1A 380.0 | 11 | 0.059 | 0.253 | 0.96 | ol | 490 | 0.00403 | HV
679-AL1/86-ST1A 380.0 | 14.6 | 0.042 | 0.25 | 1.15 | ol | 679 | 0.00403 | HV

## trafo_std_types
| i0_percent | pfe_kw | vkr_percent | sn_mva | vn_lv_kv | vn_hv_kv | vk_percent | shift_degree | vector_group | tap_side | tap_neutral | tap_min | tap_max | tap_step_degree | tap_step_percent | tap_phase_shifter
160 MVA 380/110 kV | 0.06 | 60 | 0.25 | 160 | 110 | 380 | 12.2 | 0 | Yy0 | hv | 0 | -9 | 9 | 0 | 1.5 | FALSE
100 MVA 220/110 kV | 0.06 | 55 | 0.26 | 100 | 110 | 220 | 12 | 0 | Yy0 | hv | 0 | -9 | 9 | 0 | 1.5 | FALSE
63 MVA 110/20 kV | 0.04 | 22 | 0.32 | 63 | 20 | 110 | 18 | 150 | YNd5 | hv | 0 | -9 | 9 | 0 | 1.5 | FALSE
40 MVA 110/20 kV | 0.05 | 18 | 0.34 | 40 | 20 | 110 | 16.2 | 150 | YNd5 | hv | 0 | -9 | 9 | 0 | 1.5 | FALSE
25 MVA 110/20 kV | 0.07 | 14 | 0.41 | 25 | 20 | 110 | 12 | 150 | YNd5 | hv | 0 | -9 | 9 | 0 | 1.5 | FALSE
63 MVA 110/10 kV | 0.04 | 22 | 0.32 | 63 | 10 | 110 | 18 | 150 | YNd5 | hv | 0 | -9 | 9 | 0 | 1.5 | FALSE
40 MVA 110/10 kV | 0.05 | 18 | 0.34 | 40 | 10 | 110 | 16.2 | 150 | YNd5 | hv | 0 | -9 | 9 | 0 | 1.5 | FALSE
25 MVA 110/10 kV | 0.07 | 14 | 0.41 | 25 | 10 | 110 | 12 | 150 | YNd5 | hv | 0 | -9 | 9 | 0 | 1.5 | FALSE
0.25 MVA 20/0.4 kV | 0.32 | 0.8 | 1.44 | 0.25 | 0.4 | 20 | 6 | 150 | Yzn5 | hv | 0 | -2 | 2 | 0 | 2.5 | FALSE
0.4 MVA 20/0.4 kV | 0.3375 | 1.35 | 1.425 | 0.4 | 0.4 | 20 | 6 | 150 | Dyn5 | hv | 0 | -2 | 2 | 0 | 2.5 | FALSE
0.63 MVA 20/0.4 kV | 0.2619 | 1.65 | 1.206 | 0.63 | 0.4 | 20 | 6 | 150 | Dyn5 | hv | 0 | -2 | 2 | 0 | 2.5 | FALSE
0.25 MVA 10/0.4 kV | 0.24 | 0.6 | 1.2 | 0.25 | 0.4 | 10 | 4 | 150 | Dyn5 | hv | 0 | -2 | 2 | 0 | 2.5 | FALSE
0.4 MVA 10/0.4 kV | 0.2375 | 0.95 | 1.325 | 0.4 | 0.4 | 10 | 4 | 150 | Dyn5 | hv | 0 | -2 | 2 | 0 | 2.5 | FALSE
0.63 MVA 10/0.4 kV | 0.1873 | 1.18 | 1.0794 | 0.63 | 0.4 | 10 | 4 | 150 | Dyn5 | hv | 0 | -2 | 2 | 0 | 2.5 | FALSE

## trafo3w_std_types
| sn_hv_mva | sn_mv_mva | sn_lv_mva | vn_hv_kv | vn_mv_kv | vn_lv_kv | vk_hv_percent | vk_mv_percent | vk_lv_percent | vkr_hv_percent | vkr_mv_percent | vkr_lv_percent | pfe_kw | i0_percent | shift_mv_degree | shift_lv_degree | vector_group | tap_side | tap_neutral | tap_min | tap_max | tap_step_percent
63/25/38 MVA 110/20/10 kV | 63 | 25 | 38 | 110 | 20 | 10 | 10.4 | 10.4 | 10.4 | 0.28 | 0.32 | 0.35 | 35 | 0.89 | 0 | 0 | YN0yn0yn0 | hv | 0 | -10 | 10 | 1.2
63/25/38 MVA 110/10/10 kV | 63 | 25 | 38 | 110 | 10 | 10 | 10.4 | 10.4 | 10.4 | 0.28 | 0.32 | 0.35 | 35 | 0.89 | 0 | 0 | YN0yn0yn0 | hv | 0 | -10 | 10 | 1.2

## fuse_std_types
| fuse_type | i_rated_a | t_avg | t_min | t_total | x_avg | x_min | x_total
HV 100A | HV 100A | 100 | 0 | [10.0, 3.64, 0.854, 0.281, 0.1, 0.0531, 0.022, 0.01] | [10.0, 4.267, 1.21, 0.403, 0.1, 0.058, 0.022, 0.01] | 0 | [300.0, 350.0, 450.0, 550.0, 700.0, 850.0, 1200.0, 1752.0] | [600.0, 700.0, 900.0, 1150.0, 1665.0, 2000.0, 3000.0, 4313.0]
HV 10A | HV 10A | 10 | 0 | [10.0, 1675.0, 0.344, 0.156, 0.1, 0.0417, 0.0171, 0.01] | [10.0, 1.3, 0.3, 0.155, 0.1, 0.0555, 0.023, 0.01] | 0 | [30.0, 32.0, 35.0, 37.0, 39.0, 50.0, 70.0, 88.0] | [60.0, 70.0, 80.0, 87.0, 94.0, 110.0, 150.0, 216.0]
HV 125A | HV 125A | 125 | 0 | [10.0, 1.82, 0.344, 0.1, 0.0467, 0.0269, 0.01] | [10.0, 2.478, 0.426, 0.1, 0.0427, 0.0211, 0.01] | 0 | [375.0, 500.0, 700.0, 925.0, 1200.0, 1500.0, 2341.0] | [750.0, 1000.0, 1500.0, 2200.0, 3000.0, 4000.0, 5765.0]
HV 160A | HV 160A | 160 | 0 | [10.0, 4.15, 1.03, 0.198, 0.1, 0.051, 0.0172, 0.01] | [10.0, 2.3, 0.734, 0.274, 0.1, 0.046, 0.0177, 0.01] | 0 | [480.0, 550.0, 700.0, 1000.0, 1260.0, 1600.0, 2500.0, 3227.0] | [960.0, 1300.0, 1700.0, 2200.0, 2996.0, 4000.0, 6000.0, 7946.0]
HV 16A | HV 16A | 16 | 0 | [10.0, 0.352, 0.164, 0.1, 0.0649, 0.0342, 0.01] | [10.0, 2.34, 0.722, 0.181, 0.1, 0.055, 0.0296, 0.01] | 0 | [48.0, 60.0, 65.0, 71.0, 80.0, 100.0, 162.0] | [96.0, 110.0, 125.0, 150.0, 168.0, 200.0, 250.0, 398.0]
HV 200A | HV 200A | 200 | 0 | [10.0, 4.267, 1.21, 0.403, 0.1, 0.058, 0.022, 0.01] | [10.0, 3.73, 1.654, 0.328, 0.1, 0.0531, 0.019, 0.01] | 0 | [600.0, 700.0, 900.0, 1150.0, 1665.0, 2000.0, 3000.0, 4313.0] | [1200.0, 1500.0, 1800.0, 2700.0, 3960.0, 5000.0, 7500.0, 10620.0]
HV 20A | HV 20A | 20 | 0 | [10.0, 1.3, 0.3, 0.155, 0.1, 0.0555, 0.023, 0.01] | [10.0, 1.3, 0.161, 0.1, 0.0611, 0.0399, 0.0141, 0.01] | 0 | [60.0, 70.0, 80.0, 87.0, 94.0, 110.0, 150.0, 216.0] | [120.0, 150.0, 200.0, 223.0, 260.0, 300.0, 450.0, 532.0]
HV 25A | HV 25A | 25 | 0 | [10.0, 2.512, 0.833, 0.299, 0.1, 0.0372, 0.0223, 0.01] | [10.0, 3.125, 0.597, 0.198, 0.1, 0.0378, 0.022, 0.01] | 0 | [75.0, 82.0, 90.0, 100.0, 124.0, 170.0, 200.0, 289.0] | [150.0, 170.0, 210.0, 250.0, 294.0, 400.0, 500.0, 711.0]
HV 31.5A | HV 31.5A | 31.5 | 0 | [10.0, 2.34, 0.722, 0.181, 0.1, 0.055, 0.0296, 0.01] | [10.0, 2.84, 0.368, 0.164, 0.1, 0.0621, 0.0378, 0.0195, 0.01] | 0 | [95.0, 110.0, 125.0, 150.0, 165.0, 200.0, 250.0, 390.0] | [189.0, 220.0, 300.0, 350.0, 393.0, 450.0, 530.0, 700.0, 960.0]
HV 40A | HV 40A | 40 | 0 | [10.0, 1.3, 0.161, 0.1, 0.0611, 0.0399, 0.0141, 0.01] | [10.0, 2.05, 0.369, 0.198, 0.1, 0.051, 0.0298, 0.01] | 0 | [120.0, 150.0, 200.0, 223.0, 260.0, 300.0, 450.0, 532.0] | [240.0, 300.0, 400.0, 450.0, 530.0, 650.0, 800.0, 1311.0]
HV 50A | HV 50A | 50 | 0 | [10.0, 3.215, 0.597, 0.198, 0.1, 0.0378, 0.022, 0.01] | [10.0, 3.64, 0.854, 0.281, 0.1, 0.0531, 0.022, 0.01] | 0 | [150.0, 170.0, 210.0, 250.0, 294.0, 400.0, 500.0, 711.0] | [300.0, 350.0, 450.0, 550.0, 700.0, 850.0, 1200.0, 1752.0]
HV 6.3A | HV 6.3A | 6.3 | 0 | [10.0, 1.39, 0.344, 0.168, 0.1, 0.056, 0.0263, 0.01] | [10.0, 1.711, 0.516, 0.198, 0.1, 0.0634, 0.0303, 0.01] | 0 | [19.0, 19.5, 20.4, 20.8, 22.0, 25.0, 32.0, 48.0] | [38.0, 40.0, 43.0, 48.0, 53.0, 60.0, 75.0, 118.0]
HV 63A | HV 63A | 63 | 0 | [10.0, 2.84, 0.368, 0.164, 0.1, 0.0621, 0.0378, 0.0195, 0.01] | [10.0, 1.82, 0.344, 0.1, 0.0467, 0.0269, 0.01] | 0 | [189.0, 220.0, 300.0, 350.0, 393.0, 450.0, 530.0, 700.0, 961.0] | [378.0, 500.0, 700.0, 934.0, 1200.0, 1500.0, 2366.0]
HV 80A | HV 80A | 80 | 0 | [10.0, 2.05, 0.369, 0.198, 0.1, 0.051, 0.0298, 0.01] | [10.0, 4.15, 1.03, 0.198, 0.1, 0.051, 0.0172, 0.01] | 0 | [240.0, 300.0, 400.0, 450.0, 530.0, 650.0, 800.0, 1311.0] | [480.0, 550.0, 700.0, 1000.0, 1260.0, 1600.0, 2500.0, 3227.0]
Siemens NH-1-100 | Siemens NH-1-100 | 100 | [5400.0, 2000.0, 400.0, 20.0, 1.0, 0.2, 0.012, 0.004] | 0 | 0 | [150.0, 190.0, 250.0, 430.0, 900.0, 1250.0, 2700.0, 3600.0] | 0 | 0
Siemens NH-1-125 | Siemens NH-1-125 | 125 | [4800.0, 120.0, 7.0, 0.1, 0.004] | 0 | 0 | [180.0, 400.0, 740.0, 2000.0, 4250.0] | 0 | 0
Siemens NH-1-16 | Siemens NH-1-16 | 16 | [4000.0, 400.0, 2.0, 0.1, 0.04, 0.01] | 0 | 0 | [26.0, 35.0, 75.0, 150.0, 200.0, 300.0] | 0 | 0
Siemens NH-1-160 | Siemens NH-1-160 | 160 | [4800.0, 120.0, 7.0, 0.1, 0.004] | 0 | 0 | [210.0, 500.0, 900.0, 2300.0, 5000.0] | 0 | 0
Siemens NH-1-25 | Siemens NH-1-25 | 25 | [4000.0, 1000.0, 10.0, 0.2, 0.02, 0.01] | 0 | 0 | [40.0, 50.0, 100.0, 210.0, 400.0, 500.0] | 0 | 0
Siemens NH-1-50 | Siemens NH-1-50 | 50 | [4000.0, 40.0, 4.0, 1.0, 0.02, 0.01] | 0 | 0 | [86.0, 200.0, 300.0, 400.0, 1000.0, 1280.0] | 0 | 0
Siemens NH-1-63 | Siemens NH-1-63 | 63 | [4000.0, 100.0, 10.0, 2.0, 0.04, 0.01] | 0 | 0 | [100.0, 200.0, 300.0, 400.0, 1000.0, 1500.0] | 0 | 0
Siemens NH-1-80 | Siemens NH-1-80 | 80 | [4800.0, 120.0, 7.0, 0.1, 0.01] | 0 | 0 | [150.58, 250.0, 450.0, 1150.0, 2470.0] | 0 | 0
Siemens NH-2-1000 | Siemens NH-2-1000 | 1000 | [4800.0, 120.0, 7.0, 0.1, 0.004] | 0 | 0 | [1900.0, 3500.0, 8400.0, 24000.0, 52000.0] | 0 | 0
Siemens NH-2-200 | Siemens NH-2-200 | 200 | [4800.0, 120.0, 7.0, 0.1, 0.004] | 0 | 0 | [280.0, 650.0, 1200.0, 3000.0, 7000.0] | 0 | 0
Siemens NH-2-224 | Siemens NH-2-224 | 224 | [4800.0, 120.0, 7.0, 0.2, 0.04, 0.004] | 0 | 0 | [400.0, 750.0, 1453.0, 3025.0, 4315.0, 7600.0] | 0 | 0
Siemens NH-2-250 | Siemens NH-2-250 | 250 | [4800.0, 120.0, 7.0, 0.1, 0.004] | 0 | 0 | [450.0, 800.0, 1650.0, 4000.0, 8500.0] | 0 | 0
Siemens NH-2-315 | Siemens NH-2-315 | 315 | [4800.0, 120.0, 7.0, 0.1, 0.004] | 0 | 0 | [550.0, 920.0, 1900.0, 5000.0, 11000.0] | 0 | 0
Siemens NH-2-355 | Siemens NH-2-355 | 355 | [4800.0, 120.0, 6.0, 0.1, 0.004] | 0 | 0 | [650.0, 1116.27, 2350.0, 5840.0, 12790.0] | 0 | 0
Siemens NH-2-400 | Siemens NH-2-400 | 400 | [4800.0, 120.0, 7.0, 0.1, 0.004] | 0 | 0 | [720.0, 1350.0, 2800.0, 6500.0, 15000.0] | 0 | 0
Siemens NH-2-425 | Siemens NH-2-425 | 425 | [4800.0, 120.0, 7.0, 0.1, 0.004] | 0 | 0 | [850.0, 1500.0, 3050.0, 7500.0, 16500.0] | 0 | 0
Siemens NH-2-630 | Siemens NH-2-630 | 630 | [4800.0, 120.0, 7.0, 0.1, 0.004] | 0 | 0 | [1200.0, 2000.0, 4800.0, 12000.0, 26000.0] | 0 | 0

## dtypes
| element | column | dtype
0 | bus | name | object
1 | bus | vn_kv | float64
2 | bus | type | object
3 | bus | zone | object
4 | bus | in_service | bool
5 | load | name | object
6 | load | bus | uint32
7 | load | p_mw | float64
8 | load | q_mvar | float64
9 | load | const_z_percent | float64
10 | load | const_i_percent | float64
11 | load | sn_mva | float64
12 | load | scaling | float64
13 | load | in_service | bool
14 | load | type | object
15 | ext_grid | name | object
16 | ext_grid | bus | uint32
17 | ext_grid | vm_pu | float64
18 | ext_grid | va_degree | float64
19 | ext_grid | slack_weight | float64
20 | ext_grid | in_service | bool
21 | line | name | object
22 | line | std_type | object
23 | line | from_bus | uint32
24 | line | to_bus | uint32
25 | line | length_km | float64
26 | line | r_ohm_per_km | float64
27 | line | x_ohm_per_km | float64
28 | line | c_nf_per_km | float64
29 | line | g_us_per_km | float64
30 | line | max_i_ka | float64
31 | line | df | float64
32 | line | parallel | uint32
33 | line | type | object
34 | line | in_service | bool
35 | trafo | name | object
36 | trafo | std_type | object
37 | trafo | hv_bus | uint32
38 | trafo | lv_bus | uint32
39 | trafo | sn_mva | float64
40 | trafo | vn_hv_kv | float64
41 | trafo | vn_lv_kv | float64
42 | trafo | vk_percent | float64
43 | trafo | vkr_percent | float64
44 | trafo | pfe_kw | float64
45 | trafo | i0_percent | float64
46 | trafo | shift_degree | float64
47 | trafo | tap_side | object
48 | trafo | tap_neutral | int32
49 | trafo | tap_min | int32
50 | trafo | tap_max | int32
51 | trafo | tap_step_percent | float64
52 | trafo | tap_step_degree | float64
53 | trafo | tap_pos | int32
54 | trafo | tap_phase_shifter | bool
55 | trafo | parallel | uint32
56 | trafo | df | float64
57 | trafo | in_service | bool
58 | line_geodata | coords | object
59 | bus_geodata | x | float64
60 | bus_geodata | y | float64
61 | bus_geodata | coords | object

## parameters
| version | format_version | converged | OPF_converged | name | f_hz | sn_mva
0 | 2.14.6 | 2.14.0 | FALSE | FALSE |  | 50 | 1