## bus
| name | vn_kv | type | zone | in_service
0 | bus_LV_616-10_0_5_node_0 | 0.4 | n |  | TRUE
1 | bus_LV_616-10_0_5_node_1 | 0.4 | n |  | TRUE
2 | bus_LV_616-10_0_5_node_2 | 0.4 | n |  | TRUE
3 | bus_LV_616-10_0_5_node_4 | 0.4 | n |  | TRUE
4 | bus_LV_616-10_0_5_node_5 | 0.4 | n |  | TRUE
5 | bus_LV_616-10_0_5_node_21 | 0.4 | n |  | TRUE
6 | bus_LV_616-10_0_5_node_33 | 0.4 | n |  | TRUE
7 | bus_LV_616-10_0_5_node_29 | 0.4 | n |  | TRUE
8 | bus_LV_616-10_0_5_node_30 | 0.4 | n |  | TRUE
9 | bus_LV_616-10_0_5_node_19 | 0.4 | n |  | TRUE
10 | bus_LV_616-10_0_5_node_34 | 0.4 | n |  | TRUE
11 | bus_LV_616-10_0_5_node_28 | 0.4 | n |  | TRUE
12 | bus_LV_616-10_0_5_node_6 | 0.4 | n |  | TRUE
13 | bus_LV_616-10_0_5_node_7 | 0.4 | n |  | TRUE
14 | bus_LV_616-10_0_5_node_10 | 0.4 | n |  | TRUE
15 | bus_LV_616-10_0_5_node_72 | 0.4 | n |  | TRUE
16 | bus_LV_616-10_0_5_node_8 | 0.4 | n |  | TRUE
17 | bus_LV_616-10_0_5_node_9 | 0.4 | n |  | TRUE
18 | bus_LV_616-10_0_5_node_40 | 0.4 | n |  | TRUE
19 | bus_LV_616-10_0_5_node_36 | 0.4 | n |  | TRUE
20 | bus_LV_616-10_0_5_node_73 | 0.4 | n |  | TRUE
21 | bus_LV_616-10_0_5_node_11 | 0.4 | n |  | TRUE
22 | bus_LV_616-10_0_5_node_12 | 0.4 | n |  | TRUE
23 | bus_LV_616-10_0_5_node_13 | 0.4 | n |  | TRUE
24 | bus_LV_616-10_0_5_node_14 | 0.4 | n |  | TRUE
25 | bus_LV_616-10_0_5_node_17 | 0.4 | n |  | TRUE
26 | bus_LV_616-10_0_5_node_46 | 0.4 | n |  | TRUE
27 | bus_LV_616-10_0_5_node_47 | 0.4 | n |  | TRUE
28 | bus_LV_616-10_0_5_node_15 | 0.4 | n |  | TRUE
29 | bus_LV_616-10_0_5_node_16 | 0.4 | n |  | TRUE
30 | bus_LV_616-10_0_5_node_20 | 0.4 | n |  | TRUE
31 | bus_LV_616-10_0_5_node_96 | 0.4 | n |  | TRUE
32 | bus_LV_616-10_0_5_node_49 | 0.4 | n |  | TRUE
33 | bus_LV_616-10_0_5_node_101 | 0.4 | n |  | TRUE
34 | bus_LV_616-10_0_5_node_38 | 0.4 | n |  | TRUE
35 | bus_LV_616-10_0_5_node_97 | 0.4 | n |  | TRUE
36 | bus_LV_616-10_0_5_node_45 | 0.4 | n |  | TRUE
37 | bus_LV_616-10_0_5_node_22 | 0.4 | n |  | TRUE
38 | bus_LV_616-10_0_5_node_23 | 0.4 | n |  | TRUE
39 | bus_LV_616-10_0_5_node_24 | 0.4 | n |  | TRUE
40 | bus_LV_616-10_0_5_node_25 | 0.4 | n |  | TRUE
41 | bus_LV_616-10_0_5_node_27 | 0.4 | n |  | TRUE
42 | bus_LV_616-10_0_5_node_39 | 0.4 | n |  | TRUE
43 | bus_LV_616-10_0_5_node_63 | 0.4 | n |  | TRUE
44 | bus_LV_616-10_0_5_node_62 | 0.4 | n |  | TRUE
45 | bus_LV_616-10_0_5_node_53 | 0.4 | n |  | TRUE
46 | bus_LV_616-10_0_5_node_44 | 0.4 | n |  | TRUE
47 | bus_LV_616-10_0_5_node_42 | 0.4 | n |  | TRUE
48 | bus_LV_616-10_0_5_node_35 | 0.4 | n |  | TRUE
49 | bus_LV_616-10_0_5_node_37 | 0.4 | n |  | TRUE
50 | bus_LV_616-10_0_5_node_41 | 0.4 | n |  | TRUE
51 | bus_LV_616-10_0_5_node_68 | 0.4 | n |  | TRUE
52 | bus_LV_616-10_0_5_node_69 | 0.4 | n |  | TRUE
53 | bus_LV_616-10_0_5_node_71 | 0.4 | n |  | TRUE
54 | bus_LV_616-10_0_5_node_43 | 0.4 | n |  | TRUE
55 | bus_LV_616-10_0_5_node_48 | 0.4 | n |  | TRUE
56 | bus_LV_616-10_0_5_node_50 | 0.4 | n |  | TRUE
57 | bus_LV_616-10_0_5_node_95 | 0.4 | n |  | TRUE
58 | bus_LV_616-10_0_5_node_90 | 0.4 | n |  | TRUE
59 | bus_LV_616-10_0_5_node_51 | 0.4 | n |  | TRUE
60 | bus_LV_616-10_0_5_node_52 | 0.4 | n |  | TRUE
61 | bus_LV_616-10_0_5_node_61 | 0.4 | n |  | TRUE
62 | bus_LV_616-10_0_5_node_60 | 0.4 | n |  | TRUE
63 | bus_LV_616-10_0_5_node_58 | 0.4 | n |  | TRUE
64 | bus_LV_616-10_0_5_node_67 | 0.4 | n |  | TRUE
65 | bus_LV_616-10_0_5_node_74 | 0.4 | n |  | TRUE
66 | bus_LV_616-10_0_5_node_66 | 0.4 | n |  | TRUE
67 | bus_LV_616-10_0_5_node_54 | 0.4 | n |  | TRUE
68 | bus_LV_616-10_0_5_node_56 | 0.4 | n |  | TRUE
69 | bus_LV_616-10_0_5_node_59 | 0.4 | n |  | TRUE
70 | bus_LV_616-10_0_5_node_77 | 0.4 | n |  | TRUE
71 | bus_LV_616-10_0_5_node_76 | 0.4 | n |  | TRUE
72 | bus_LV_616-10_0_5_node_64 | 0.4 | n |  | TRUE
73 | bus_LV_616-10_0_5_node_65 | 0.4 | n |  | TRUE
74 | bus_LV_616-10_0_5_node_78 | 0.4 | n |  | TRUE
75 | bus_LV_616-10_0_5_node_70 | 0.4 | n |  | TRUE
76 | bus_LV_616-10_0_5_node_83 | 0.4 | n |  | TRUE
77 | bus_LV_616-10_0_5_node_81 | 0.4 | n |  | TRUE
78 | bus_LV_616-10_0_5_node_87 | 0.4 | n |  | TRUE
79 | bus_LV_616-10_0_5_node_100 | 0.4 | n |  | TRUE
80 | bus_LV_616-10_0_5_node_82 | 0.4 | n |  | TRUE
81 | bus_LV_616-10_0_5_node_102 | 0.4 | n |  | TRUE
82 | bus_LV_616-10_0_5_node_88 | 0.4 | n |  | TRUE
83 | bus_LV_616-10_0_5_node_103 | 0.4 | n |  | TRUE
84 | bus_LV_616-10_0_5_node_84 | 0.4 | n |  | TRUE
85 | bus_LV_616-10_0_5_node_85 | 0.4 | n |  | TRUE
86 | bus_LV_616-10_0_5_node_86 | 0.4 | n |  | TRUE
87 | bus_LV_616-10_0_5_node_99 | 0.4 | n |  | TRUE
88 | bus_LV_616-10_0_5_node_89 | 0.4 | n |  | TRUE
89 | bus_LV_616-10_0_5_node_94 | 0.4 | n |  | TRUE
90 | bus_LV_616-10_0_5_node_91 | 0.4 | n |  | TRUE
91 | bus_LV_616-10_0_5_node_104 | 0.4 | n |  | TRUE
92 | bus_LV_616-10_0_5_node_92 | 0.4 | n |  | TRUE
93 | bus_MV_98_0_node_38 | 20 | n |  | TRUE

## load
| name | bus | p_mw | q_mvar | const_z_percent | const_i_percent | sn_mva | scaling | in_service | type
0 | LV_616-10_0_5_load_0 | 0 | 0.0030365 | 0.00076103 | 0 | 0 |  | 1 | TRUE | wye
1 | LV_616-10_0_5_load_1 | 1 | 0.001536 | 0.00038495 | 0 | 0 |  | 1 | TRUE | wye
2 | LV_616-10_0_5_load_5 | 4 | 0.0018787 | 0.00047084 | 0 | 0 |  | 1 | TRUE | wye
3 | LV_616-10_0_5_load_33 | 6 | 0.0039163 | 0.00098151 | 0 | 0 |  | 1 | TRUE | wye
4 | LV_616-10_0_5_load_30 | 8 | 0.0013453 | 0.00033716 | 0 | 0 |  | 1 | TRUE | wye
5 | LV_616-10_0_5_load_19 | 9 | 0.0070692 | 0.0017717 | 0 | 0 |  | 1 | TRUE | wye
6 | LV_616-10_0_5_load_28 | 11 | 0.0084341 | 0.0021138 | 0 | 0 |  | 1 | TRUE | wye
7 | LV_616-10_0_5_load_6 | 12 | 0.033104 | 0.0082967 | 0 | 0 |  | 1 | TRUE | wye
8 | LV_616-10_0_5_load_10 | 14 | 0.017263 | 0.0043265 | 0 | 0 |  | 1 | TRUE | wye
9 | LV_616-10_0_5_load_8 | 16 | 0.02294 | 0.0057493 | 0 | 0 |  | 1 | TRUE | wye
10 | LV_616-10_0_5_load_40 | 18 | 0.010298 | 0.0025809 | 0 | 0 |  | 1 | TRUE | wye
11 | LV_616-10_0_5_load_11 | 21 | 0.0017354 | 0.00043493 | 0 | 0 |  | 1 | TRUE | wye
12 | LV_616-10_0_5_load_12 | 22 | 0.0015864 | 0.00039759 | 0 | 0 |  | 1 | TRUE | wye
13 | LV_616-10_0_5_load_47 | 27 | 0.0058586 | 0.0014683 | 0 | 0 |  | 1 | TRUE | wye
14 | LV_616-10_0_5_load_20 | 30 | 0.012558 | 0.0031473 | 0 | 0 |  | 1 | TRUE | wye
15 | LV_616-10_0_5_load_96 | 31 | 0.0013839 | 0.00034683 | 0 | 0 |  | 1 | TRUE | wye
16 | LV_616-10_0_5_load_49 | 32 | 0.0030531 | 0.00076517 | 0 | 0 |  | 1 | TRUE | wye
17 | LV_616-10_0_5_load_101 | 33 | 0.0013379 | 0.0003353 | 0 | 0 |  | 1 | TRUE | wye
18 | LV_616-10_0_5_load_97 | 35 | 0.0018558 | 0.00046511 | 0 | 0 |  | 1 | TRUE | wye
19 | LV_616-10_0_5_load_22 | 37 | 0.003085 | 0.00077318 | 0 | 0 |  | 1 | TRUE | wye
20 | LV_616-10_0_5_load_23 | 38 | 0.0056816 | 0.0014239 | 0 | 0 |  | 1 | TRUE | wye
21 | LV_616-10_0_5_load_39 | 42 | 0.0089314 | 0.0022384 | 0 | 0 |  | 1 | TRUE | wye
22 | LV_616-10_0_5_load_63 | 43 | 0.0028499 | 0.00071424 | 0 | 0 |  | 1 | TRUE | wye
23 | LV_616-10_0_5_load_62 | 44 | 0.0047693 | 0.0011953 | 0 | 0 |  | 1 | TRUE | wye
24 | LV_616-10_0_5_load_53 | 45 | 0.049779 | 0.012476 | 0 | 0 |  | 1 | TRUE | wye
25 | LV_616-10_0_5_load_44 | 46 | 0.0081552 | 0.0020439 | 0 | 0 |  | 1 | TRUE | wye
26 | LV_616-10_0_5_load_42 | 47 | 0.024971 | 0.0062584 | 0 | 0 |  | 1 | TRUE | wye
27 | LV_616-10_0_5_load_35 | 48 | 0.021544 | 0.0053994 | 0 | 0 |  | 1 | TRUE | wye
28 | LV_616-10_0_5_load_37 | 49 | 0.016839 | 0.0042201 | 0 | 0 |  | 1 | TRUE | wye
29 | LV_616-10_0_5_load_41 | 50 | 0.0029333 | 0.00073515 | 0 | 0 |  | 1 | TRUE | wye
30 | LV_616-10_0_5_load_69 | 52 | 0.017821 | 0.0044664 | 0 | 0 |  | 1 | TRUE | wye
31 | LV_616-10_0_5_load_43 | 54 | 0.014723 | 0.0036899 | 0 | 0 |  | 1 | TRUE | wye
32 | LV_616-10_0_5_load_48 | 55 | 0.00105 | 0.00026316 | 0 | 0 |  | 1 | TRUE | wye
33 | LV_616-10_0_5_load_95 | 57 | 0.001912 | 0.00047919 | 0 | 0 |  | 1 | TRUE | wye
34 | LV_616-10_0_5_load_52 | 60 | 0.0023832 | 0.00059729 | 0 | 0 |  | 1 | TRUE | wye
35 | LV_616-10_0_5_load_61 | 61 | 0.0055203 | 0.0013835 | 0 | 0 |  | 1 | TRUE | wye
36 | LV_616-10_0_5_load_60 | 62 | 0.01017 | 0.0025489 | 0 | 0 |  | 1 | TRUE | wye
37 | LV_616-10_0_5_load_58 | 63 | 0.010015 | 0.0025099 | 0 | 0 |  | 1 | TRUE | wye
38 | LV_616-10_0_5_load_67 | 64 | 0.0038822 | 0.00097296 | 0 | 0 |  | 1 | TRUE | wye
39 | LV_616-10_0_5_load_74 | 65 | 0.0054104 | 0.001356 | 0 | 0 |  | 1 | TRUE | wye
40 | LV_616-10_0_5_load_66 | 66 | 0.0038611 | 0.0009677 | 0 | 0 |  | 1 | TRUE | wye
41 | LV_616-10_0_5_load_54 | 67 | 0.0023116 | 0.00057933 | 0 | 0 |  | 1 | TRUE | wye
42 | LV_616-10_0_5_load_59 | 69 | 0.0063435 | 0.0015898 | 0 | 0 |  | 1 | TRUE | wye
43 | LV_616-10_0_5_load_77 | 70 | 0.0057898 | 0.0014511 | 0 | 0 |  | 1 | TRUE | wye
44 | LV_616-10_0_5_load_64 | 72 | 0.027512 | 0.0068952 | 0 | 0 |  | 1 | TRUE | wye
45 | LV_616-10_0_5_load_65 | 73 | 0.012164 | 0.0030486 | 0 | 0 |  | 1 | TRUE | wye
46 | LV_616-10_0_5_load_78 | 74 | 0.013972 | 0.0035017 | 0 | 0 |  | 1 | TRUE | wye
47 | LV_616-10_0_5_load_81 | 77 | 0.0015436 | 0.00038686 | 0 | 0 |  | 1 | TRUE | wye
48 | LV_616-10_0_5_load_100 | 79 | 0.0018379 | 0.00046063 | 0 | 0 |  | 1 | TRUE | wye
49 | LV_616-10_0_5_load_82 | 80 | 0.0014715 | 0.0003688 | 0 | 0 |  | 1 | TRUE | wye
50 | LV_616-10_0_5_load_102 | 81 | 0.02983 | 0.0074761 | 0 | 0 |  | 1 | TRUE | wye
51 | LV_616-10_0_5_load_103 | 83 | 0.011875 | 0.0029761 | 0 | 0 |  | 1 | TRUE | wye
52 | LV_616-10_0_5_load_85 | 85 | 0.0016185 | 0.00040564 | 0 | 0 |  | 1 | TRUE | wye
53 | LV_616-10_0_5_load_86 | 86 | 0.0015564 | 0.00039008 | 0 | 0 |  | 1 | TRUE | wye
54 | LV_616-10_0_5_load_99 | 87 | 0.0014184 | 0.00035549 | 0 | 0 |  | 1 | TRUE | wye
55 | LV_616-10_0_5_load_91 | 90 | 0.0054633 | 0.0013692 | 0 | 0 |  | 1 | TRUE | wye
56 | LV_616-10_0_5_load_104 | 91 | 0.010092 | 0.0025292 | 0 | 0 |  | 1 | TRUE | wye
57 | LV_616-10_0_5_load_92 | 92 | 0.0054681 | 0.0013704 | 0 | 0 |  | 1 | TRUE | wye

## ext_grid
| name | bus | vm_pu | va_degree | slack_weight | in_service
0 |  | 87 | 1 | 0 | 1 | TRUE

## line
| name | std_type | from_bus | to_bus | length_km | r_ohm_per_km | x_ohm_per_km | c_nf_per_km | g_us_per_km | max_i_ka | df | parallel | type | in_service
0 | LV_616-10_0_5_line_0 |  | 0 | 1 | 0.01654 | 0.125 | 0.08 | 261 | 0 | 0.364 | 1 | 1 | cs | TRUE
1 | LV_616-10_0_5_line_1 |  | 0 | 2 | 0.0042236 | 0.125 | 0.08 | 261 | 0 | 0.364 | 1 | 1 | cs | TRUE
2 | LV_616-10_0_5_line_2 |  | 2 | 3 | 0.034754 | 0.125 | 0.08 | 261 | 0 | 0.364 | 1 | 1 | cs | TRUE
3 | LV_616-10_0_5_line_3 |  | 2 | 4 | 0.021141 | 0.125 | 0.08 | 261 | 0 | 0.364 | 1 | 1 | cs | TRUE
4 | LV_616-10_0_5_line_4 |  | 3 | 5 | 0.002237 | 0.125 | 0.08 | 261 | 0 | 0.364 | 1 | 1 | cs | TRUE
5 | LV_616-10_0_5_line_5 |  | 3 | 6 | 0.012706 | 0.125 | 0.08 | 261 | 0 | 0.364 | 1 | 1 | cs | TRUE
6 | LV_616-10_0_5_line_6 |  | 3 | 7 | 0.067787 | 0.125 | 0.08 | 261 | 0 | 0.364 | 1 | 1 | cs | TRUE
7 | LV_616-10_0_5_line_7 |  | 5 | 9 | 0.044644 | 0.125 | 0.08 | 261 | 0 | 0.364 | 1 | 1 | cs | TRUE
8 | LV_616-10_0_5_line_8 |  | 6 | 10 | 0.035555 | 0.125 | 0.08 | 261 | 0 | 0.364 | 1 | 1 | cs | TRUE
9 | LV_616-10_0_5_line_9 |  | 7 | 11 | 0.013078 | 0.125 | 0.08 | 261 | 0 | 0.364 | 1 | 1 | cs | TRUE
10 | LV_616-10_0_5_line_10 |  | 7 | 8 | 0.034798 | 0.125 | 0.08 | 261 | 0 | 0.364 | 1 | 1 | cs | TRUE
11 | LV_616-10_0_5_line_11 |  | 9 | 30 | 0.03128 | 0.125 | 0.08 | 261 | 0 | 0.364 | 1 | 1 | cs | TRUE
12 | LV_616-10_0_5_line_12 |  | 10 | 48 | 0.021408 | 0.125 | 0.08 | 261 | 0 | 0.364 | 1 | 1 | cs | TRUE
13 | LV_616-10_0_5_line_13 |  | 10 | 19 | 0.001864 | 0.125 | 0.08 | 261 | 0 | 0.364 | 1 | 1 | cs | TRUE
14 | LV_616-10_0_5_line_14 |  | 12 | 13 | 0.024058 | 0.125 | 0.08 | 261 | 0 | 0.364 | 1 | 1 | cs | TRUE
15 | LV_616-10_0_5_line_15 |  | 13 | 14 | 0.031682 | 0.125 | 0.08 | 261 | 0 | 0.364 | 1 | 1 | cs | TRUE
16 | LV_616-10_0_5_line_16 |  | 14 | 15 | 0.018043 | 0.125 | 0.08 | 261 | 0 | 0.364 | 1 | 1 | cs | TRUE
17 | LV_616-10_0_5_line_17 |  | 15 | 20 | 0.075368 | 0.125 | 0.08 | 261 | 0 | 0.364 | 1 | 1 | cs | TRUE
18 | LV_616-10_0_5_line_18 |  | 16 | 17 | 0.019061 | 0.125 | 0.08 | 261 | 0 | 0.364 | 1 | 1 | cs | TRUE
19 | LV_616-10_0_5_line_19 |  | 17 | 18 | 0.040526 | 0.125 | 0.08 | 261 | 0 | 0.364 | 1 | 1 | cs | TRUE
20 | LV_616-10_0_5_line_20 |  | 18 | 19 | 0.0034782 | 0.125 | 0.08 | 261 | 0 | 0.364 | 1 | 1 | cs | TRUE
21 | LV_616-10_0_5_line_21 |  | 20 | 81 | 0.019486 | 0.125 | 0.08 | 261 | 0 | 0.364 | 1 | 1 | cs | TRUE
22 | LV_616-10_0_5_line_22 |  | 21 | 22 | 0.024035 | 0.125 | 0.08 | 261 | 0 | 0.364 | 1 | 1 | cs | TRUE
23 | LV_616-10_0_5_line_23 |  | 21 | 23 | 0.013538 | 0.125 | 0.08 | 261 | 0 | 0.364 | 1 | 2 | cs | TRUE
24 | LV_616-10_0_5_line_24 |  | 22 | 24 | 0.009762 | 0.125 | 0.08 | 261 | 0 | 0.364 | 1 | 1 | cs | TRUE
25 | LV_616-10_0_5_line_25 |  | 23 | 25 | 0.038371 | 0.125 | 0.08 | 261 | 0 | 0.364 | 1 | 4 | cs | TRUE
26 | LV_616-10_0_5_line_26 |  | 24 | 26 | 0.008878 | 0.125 | 0.08 | 261 | 0 | 0.364 | 1 | 1 | cs | TRUE
27 | LV_616-10_0_5_line_27 |  | 24 | 27 | 0.0070014 | 0.125 | 0.08 | 261 | 0 | 0.364 | 1 | 1 | cs | TRUE
28 | LV_616-10_0_5_line_28 |  | 25 | 32 | 0.040792 | 0.125 | 0.08 | 261 | 0 | 0.364 | 1 | 4 | cs | TRUE
29 | LV_616-10_0_5_line_29 |  | 25 | 28 | 0.03751 | 0.125 | 0.08 | 261 | 0 | 0.364 | 1 | 4 | cs | TRUE
30 | LV_616-10_0_5_line_30 |  | 26 | 33 | 0.017989 | 0.125 | 0.08 | 261 | 0 | 0.364 | 1 | 1 | cs | TRUE
31 | LV_616-10_0_5_line_31 |  | 27 | 34 | 0.054664 | 0.125 | 0.08 | 261 | 0 | 0.364 | 1 | 1 | cs | TRUE
32 | LV_616-10_0_5_line_32 |  | 28 | 29 | 0.020227 | 0.125 | 0.08 | 261 | 0 | 0.364 | 1 | 4 | cs | TRUE
33 | LV_616-10_0_5_line_33 |  | 28 | 30 | 0.027408 | 0.125 | 0.08 | 261 | 0 | 0.364 | 1 | 4 | cs | TRUE
34 | LV_616-10_0_5_line_34 |  | 29 | 31 | 0.023198 | 0.125 | 0.08 | 261 | 0 | 0.364 | 1 | 4 | cs | TRUE
35 | LV_616-10_0_5_line_35 |  | 31 | 35 | 0.025773 | 0.125 | 0.08 | 261 | 0 | 0.364 | 1 | 4 | cs | TRUE
36 | LV_616-10_0_5_line_36 |  | 32 | 36 | 0.016533 | 0.125 | 0.08 | 261 | 0 | 0.364 | 1 | 4 | cs | TRUE
37 | LV_616-10_0_5_line_37 |  | 34 | 45 | 0.027217 | 0.125 | 0.08 | 261 | 0 | 0.364 | 1 | 1 | cs | TRUE
38 | LV_616-10_0_5_line_38 |  | 34 | 40 | 0.020335 | 0.125 | 0.08 | 261 | 0 | 0.364 | 1 | 1 | cs | TRUE
39 | LV_616-10_0_5_line_39 |  | 35 | 53 | 0.019641 | 0.125 | 0.08 | 261 | 0 | 0.364 | 1 | 4 | cs | TRUE
40 | LV_616-10_0_5_line_40 |  | 36 | 55 | 0.02952 | 0.125 | 0.08 | 261 | 0 | 0.364 | 1 | 4 | cs | TRUE
41 | LV_616-10_0_5_line_41 |  | 36 | 54 | 0.027261 | 0.125 | 0.08 | 261 | 0 | 0.364 | 1 | 1 | cs | TRUE
42 | LV_616-10_0_5_line_42 |  | 37 | 38 | 0.02383 | 0.125 | 0.08 | 261 | 0 | 0.364 | 1 | 1 | cs | TRUE
43 | LV_616-10_0_5_line_43 |  | 37 | 39 | 0.049133 | 0.125 | 0.08 | 261 | 0 | 0.364 | 1 | 1 | cs | TRUE
44 | LV_616-10_0_5_line_44 |  | 38 | 40 | 0.019748 | 0.125 | 0.08 | 261 | 0 | 0.364 | 1 | 1 | cs | TRUE
45 | LV_616-10_0_5_line_45 |  | 39 | 41 | 0.020551 | 0.125 | 0.08 | 261 | 0 | 0.364 | 1 | 1 | cs | TRUE
46 | LV_616-10_0_5_line_46 |  | 40 | 42 | 0.018642 | 0.125 | 0.08 | 261 | 0 | 0.364 | 1 | 1 | cs | TRUE
47 | LV_616-10_0_5_line_47 |  | 41 | 43 | 0.0234 | 0.125 | 0.08 | 261 | 0 | 0.364 | 1 | 1 | cs | TRUE
48 | LV_616-10_0_5_line_48 |  | 41 | 44 | 0.0075744 | 0.125 | 0.08 | 261 | 0 | 0.364 | 1 | 1 | cs | TRUE
49 | LV_616-10_0_5_line_49 |  | 46 | 47 | 0.03961 | 0.125 | 0.08 | 261 | 0 | 0.364 | 1 | 1 | cs | TRUE
50 | LV_616-10_0_5_line_50 |  | 47 | 54 | 0.006941 | 0.125 | 0.08 | 261 | 0 | 0.364 | 1 | 1 | cs | TRUE
51 | LV_616-10_0_5_line_51 |  | 48 | 49 | 0.033583 | 0.125 | 0.08 | 261 | 0 | 0.364 | 1 | 1 | cs | TRUE
52 | LV_616-10_0_5_line_52 |  | 50 | 51 | 0.0478 | 0.125 | 0.08 | 261 | 0 | 0.364 | 1 | 1 | cs | TRUE
53 | LV_616-10_0_5_line_53 |  | 51 | 52 | 0.01435 | 0.125 | 0.08 | 261 | 0 | 0.364 | 1 | 1 | cs | TRUE
54 | LV_616-10_0_5_line_54 |  | 51 | 53 | 0.029837 | 0.125 | 0.08 | 261 | 0 | 0.364 | 1 | 1 | cs | TRUE
55 | LV_616-10_0_5_line_55 |  | 52 | 74 | 0.024322 | 0.125 | 0.08 | 261 | 0 | 0.364 | 1 | 1 | cs | TRUE
56 | LV_616-10_0_5_line_56 |  | 53 | 75 | 0.021398 | 0.125 | 0.08 | 261 | 0 | 0.364 | 1 | 4 | cs | TRUE
57 | LV_616-10_0_5_line_57 |  | 55 | 56 | 0.058704 | 0.125 | 0.08 | 261 | 0 | 0.364 | 1 | 4 | cs | TRUE
58 | LV_616-10_0_5_line_58 |  | 56 | 59 | 0.001513 | 0.125 | 0.08 | 261 | 0 | 0.364 | 1 | 4 | cs | TRUE
59 | LV_616-10_0_5_line_59 |  | 56 | 60 | 0.013784 | 0.125 | 0.08 | 261 | 0 | 0.364 | 1 | 1 | cs | TRUE
60 | LV_616-10_0_5_line_60 |  | 57 | 58 | 0.020163 | 0.125 | 0.08 | 261 | 0 | 0.364 | 1 | 1 | cs | TRUE
61 | LV_616-10_0_5_line_61 |  | 58 | 78 | 0.023025 | 0.125 | 0.08 | 261 | 0 | 0.364 | 1 | 1 | cs | TRUE
62 | LV_616-10_0_5_line_62 |  | 59 | 61 | 0.027586 | 0.125 | 0.08 | 261 | 0 | 0.364 | 1 | 1 | cs | TRUE
63 | LV_616-10_0_5_line_63 |  | 59 | 62 | 0.011108 | 0.125 | 0.08 | 261 | 0 | 0.364 | 1 | 4 | cs | TRUE
64 | LV_616-10_0_5_line_64 |  | 62 | 63 | 0.034117 | 0.125 | 0.08 | 261 | 0 | 0.364 | 1 | 4 | cs | TRUE
65 | LV_616-10_0_5_line_65 |  | 63 | 68 | 0.0034925 | 0.125 | 0.08 | 261 | 0 | 0.364 | 1 | 4 | cs | TRUE
66 | LV_616-10_0_5_line_66 |  | 64 | 65 | 0.040458 | 0.125 | 0.08 | 261 | 0 | 0.364 | 1 | 4 | cs | TRUE
67 | LV_616-10_0_5_line_67 |  | 64 | 66 | 0.021796 | 0.125 | 0.08 | 261 | 0 | 0.364 | 1 | 4 | cs | TRUE
68 | LV_616-10_0_5_line_68 |  | 65 | 71 | 0.029642 | 0.125 | 0.08 | 261 | 0 | 0.364 | 1 | 4 | cs | TRUE
69 | LV_616-10_0_5_line_69 |  | 66 | 73 | 0.026669 | 0.125 | 0.08 | 261 | 0 | 0.364 | 1 | 2 | cs | TRUE
70 | LV_616-10_0_5_line_70 |  | 67 | 68 | 0.038918 | 0.125 | 0.08 | 261 | 0 | 0.364 | 1 | 1 | cs | TRUE
71 | LV_616-10_0_5_line_71 |  | 68 | 69 | 0.032368 | 0.125 | 0.08 | 261 | 0 | 0.364 | 1 | 4 | cs | TRUE
72 | LV_616-10_0_5_line_72 |  | 69 | 70 | 0.0041521 | 0.125 | 0.08 | 261 | 0 | 0.364 | 1 | 4 | cs | TRUE
73 | LV_616-10_0_5_line_73 |  | 70 | 71 | 0.038161 | 0.125 | 0.08 | 261 | 0 | 0.364 | 1 | 4 | cs | TRUE
74 | LV_616-10_0_5_line_74 |  | 72 | 73 | 0.013459 | 0.125 | 0.08 | 261 | 0 | 0.364 | 1 | 1 | cs | TRUE
75 | LV_616-10_0_5_line_75 |  | 75 | 76 | 0.030203 | 0.125 | 0.08 | 261 | 0 | 0.364 | 1 | 4 | cs | TRUE
76 | LV_616-10_0_5_line_76 |  | 75 | 77 | 0.015221 | 0.125 | 0.08 | 261 | 0 | 0.364 | 1 | 1 | cs | TRUE
77 | LV_616-10_0_5_line_77 |  | 76 | 78 | 0.013697 | 0.125 | 0.08 | 261 | 0 | 0.364 | 1 | 1 | cs | TRUE
78 | LV_616-10_0_5_line_78 |  | 76 | 79 | 0.019685 | 0.125 | 0.08 | 261 | 0 | 0.364 | 1 | 4 | cs | TRUE
79 | LV_616-10_0_5_line_79 |  | 77 | 80 | 0.024404 | 0.125 | 0.08 | 261 | 0 | 0.364 | 1 | 1 | cs | TRUE
80 | LV_616-10_0_5_line_80 |  | 78 | 86 | 0.021434 | 0.125 | 0.08 | 261 | 0 | 0.364 | 1 | 1 | cs | TRUE
81 | LV_616-10_0_5_line_81 |  | 79 | 87 | 0.025446 | 0.125 | 0.08 | 261 | 0 | 0.364 | 1 | 4 | cs | TRUE
82 | LV_616-10_0_5_line_82 |  | 81 | 82 | 0.022143 | 0.125 | 0.08 | 261 | 0 | 0.364 | 1 | 1 | cs | TRUE
83 | LV_616-10_0_5_line_83 |  | 82 | 83 | 0.017537 | 0.125 | 0.08 | 261 | 0 | 0.364 | 1 | 1 | cs | TRUE
84 | LV_616-10_0_5_line_84 |  | 82 | 84 | 0.032491 | 0.125 | 0.08 | 261 | 0 | 0.364 | 1 | 1 | cs | TRUE
85 | LV_616-10_0_5_line_85 |  | 83 | 89 | 0.020367 | 0.125 | 0.08 | 261 | 0 | 0.364 | 1 | 1 | cs | TRUE
86 | LV_616-10_0_5_line_86 |  | 84 | 85 | 0.018628 | 0.125 | 0.08 | 261 | 0 | 0.364 | 1 | 1 | cs | TRUE
87 | LV_616-10_0_5_line_87 |  | 85 | 86 | 0.024485 | 0.125 | 0.08 | 261 | 0 | 0.364 | 1 | 1 | cs | TRUE
88 | LV_616-10_0_5_line_88 |  | 88 | 89 | 0.032333 | 0.125 | 0.08 | 261 | 0 | 0.364 | 1 | 1 | cs | TRUE
89 | LV_616-10_0_5_line_89 |  | 88 | 90 | 0.018966 | 0.125 | 0.08 | 261 | 0 | 0.364 | 1 | 1 | cs | TRUE
90 | LV_616-10_0_5_line_90 |  | 89 | 91 | 0.017257 | 0.125 | 0.08 | 261 | 0 | 0.364 | 1 | 1 | cs | TRUE
91 | LV_616-10_0_5_line_91 |  | 90 | 92 | 0.024269 | 0.125 | 0.08 | 261 | 0 | 0.364 | 1 | 1 | cs | TRUE

## trafo
| name | std_type | hv_bus | lv_bus | sn_mva | vn_hv_kv | vn_lv_kv | vk_percent | vkr_percent | pfe_kw | i0_percent | shift_degree | tap_side | tap_neutral | tap_min | tap_max | tap_step_percent | tap_step_degree | tap_pos | tap_phase_shifter | parallel | df | in_service
0 | LV_616-10_0_5_trafo_99 | 0.63 MVA 20/0.4 kV | 93 | 87 | 0.63 | 20 | 0.4 | 6 | 1.206 | 1.65 | 0.2619 | 150 | hv | 0 | -2 | 2 | 2.5 | 0 | 0 | FALSE | 1 | 1 | TRUE

## line_geodata
| x0 | y0 | x1 | y1 | x2 | y2 | x3 | y3 | x4 | y4 | x5 | y5 | x6 | y6 | x7 | y7 | x8 | y8
0 | 2609261.4898 | 1191233.5305 | 2609257.9199 | 1191249.681
1 | 2609262.4013 | 1191229.4064 | 2609261.4898 | 1191233.5305
2 | 2609262.4013 | 1191229.4064 | 2609270.5498 | 1191195.6234
3 | 2609262.4013 | 1191229.4064 | 2609271.7749 | 1191231.7998 | 2609278.3586 | 1191233.9111 | 2609282.2892 | 1191236.2088
4 | 2609271.1478 | 1191193.4676 | 2609270.5498 | 1191195.6234
5 | 2609270.5498 | 1191195.6234 | 2609282.5992 | 1191199.6539
6 | 2609270.5498 | 1191195.6234 | 2609204.8885 | 1191178.7806
7 | 2609271.1478 | 1191193.4676 | 2609281.875 | 1191150.1319
8 | 2609309.6546 | 1191218.907 | 2609292.0419 | 1191210.1197 | 2609289.6148 | 1191202.0006 | 2609282.5992 | 1191199.6539
9 | 2609204.8885 | 1191178.7806 | 2609197.432 | 1191168.0369
10 | 2609204.8885 | 1191178.7806 | 2609203.8931 | 1191186.5387 | 2609202.3669 | 1191192.4839 | 2609196.4845 | 1191212.4746
11 | 2609281.875 | 1191150.1319 | 2609289.3911 | 1191119.7686
12 | 2609309.6546 | 1191218.907 | 2609319.0157 | 1191199.6541
13 | 2609311.3306 | 1191219.7323 | 2609309.6546 | 1191218.907
14 | 2609449.0154 | 1191210.853 | 2609426.416 | 1191202.6022
15 | 2609449.0154 | 1191210.853 | 2609460.6128 | 1191181.3702
16 | 2609467.2176 | 1191164.5795 | 2609460.6128 | 1191181.3702
17 | 2609467.2176 | 1191164.5795 | 2609472.2399 | 1191151.1692 | 2609477.5742 | 1191133.3794 | 2609483.7377 | 1191107.0197 | 2609468.793 | 1191103.2831
18 | 2609349.7003 | 1191239.9912 | 2609353.8999 | 1191230.8929 | 2609362.1561 | 1191234.5763
19 | 2609349.7003 | 1191239.9912 | 2609313.2174 | 1191222.3463
20 | 2609311.3306 | 1191219.7323 | 2609312.0212 | 1191221.7677 | 2609313.2174 | 1191222.3463
21 | 2609468.793 | 1191103.2831 | 2609473.2872 | 1191084.3226
22 | 2609319.7317 | 1191011.9915 | 2609319.2667 | 1191012.9583 | 2609316.7037 | 1191018.7018 | 2609314.591 | 1191024.2014 | 2609311.1482 | 1191034.4185
23 | 2609307.2437 | 1191047.38 | 2609310.4014 | 1191036.6348 | 2609311.1482 | 1191034.4185
24 | 2609324.2829 | 1191003.361 | 2609321.5536 | 1191008.2037 | 2609319.7317 | 1191011.9915
25 | 2609279.4222 | 1191068.059 | 2609284.7204 | 1191068.3562 | 2609290.516 | 1191067.4869 | 2609293.8195 | 1191066.0246 | 2609296.9792 | 1191063.8061 | 2609300.2622 | 1191060.8096 | 2609303.0045 | 1191057.412 | 2609305.5128 | 1191052.4911 | 2609307.2437 | 1191047.38
26 | 2609324.2829 | 1191003.361 | 2609331.1893 | 1191008.9635
27 | 2609324.2829 | 1191003.361 | 2609327.7767 | 1190997.2936
28 | 2609279.4222 | 1191068.059 | 2609252.0831 | 1191062.7364 | 2609239.374 | 1191060.3058
29 | 2609279.4222 | 1191068.059 | 2609284.7204 | 1191068.3562 | 2609290.516 | 1191067.4869 | 2609293.1933 | 1191076.5736 | 2609294.9307 | 1191082.0569 | 2609295.7999 | 1191086.9497 | 2609295.6761 | 1191093.0972
30 | 2609331.1893 | 1191008.9635 | 2609341.2865 | 1190994.0755
31 | 2609364.5868 | 1190957.2993 | 2609352.4107 | 1190967.3746 | 2609342.4297 | 1190977.8312 | 2609336.8923 | 1190984.2149 | 2609329.1373 | 1190994.9307 | 2609327.7767 | 1190997.2936
32 | 2609295.6761 | 1191093.0972 | 2609302.3058 | 1191085.2811 | 2609303.8986 | 1191085.6615 | 2609305.3924 | 1191086.0085 | 2609306.8785 | 1191086.3443 | 2609307.3309 | 1191084.7108 | 2609308.2968 | 1191081.2549
33 | 2609295.6761 | 1191093.0972 | 2609294.5847 | 1191098.7874 | 2609289.3911 | 1191119.7686
34 | 2609308.2968 | 1191081.2549 | 2609330.907 | 1191086.4436
35 | 2609330.907 | 1191086.4436 | 2609341.0226 | 1191088.765 | 2609341.8296 | 1191084.553 | 2609352.6482 | 1191087.0634
36 | 2609223.1355 | 1191057.2003 | 2609239.374 | 1191060.3058
37 | 2609364.5868 | 1190957.2993 | 2609359.0885 | 1190948.3194 | 2609356.3218 | 1190942.9011 | 2609354.4939 | 1190936.7173 | 2609353.8541 | 1190932.6116
38 | 2609364.5868 | 1190957.2993 | 2609373.4779 | 1190951.5879 | 2609381.9104 | 1190946.5762
39 | 2609371.7811 | 1191091.5031 | 2609352.6482 | 1191087.0634
40 | 2609223.1355 | 1191057.2003 | 2609227.062 | 1191027.9428
41 | 2609223.1355 | 1191057.2003 | 2609196.4526 | 1191051.6149
42 | 2609400.1031 | 1190938.9353 | 2609405.0339 | 1190937.174 | 2609415.3771 | 1190934.0885 | 2609423.0026 | 1190932.4474
43 | 2609471.9788 | 1190929.3858 | 2609454.1677 | 1190930.0026 | 2609437.9275 | 1190930.4441 | 2609424.8648 | 1190932.0467 | 2609423.0026 | 1190932.4474
44 | 2609381.9104 | 1190946.5762 | 2609393.5073 | 1190941.2915 | 2609400.1031 | 1190938.9353
45 | 2609471.9788 | 1190929.3858 | 2609474.5406 | 1190929.2898 | 2609472.7284 | 1190947.1852
46 | 2609385.3698 | 1190928.2609 | 2609381.9104 | 1190946.5762
47 | 2609472.7284 | 1190947.1852 | 2609449.3638 | 1190944.9918
48 | 2609472.7284 | 1190947.1852 | 2609471.8627 | 1190954.71
49 | 2609189.6589 | 1191050.1929 | 2609159.7925 | 1191043.9412 | 2609153.4284 | 1191042.5864 | 2609150.9118 | 1191041.9769
50 | 2609189.6589 | 1191050.1929 | 2609196.4526 | 1191051.6149
51 | 2609333.7005 | 1191169.4516 | 2609319.0157 | 1191199.6541
52 | 2609373.6347 | 1191115.3852 | 2609367.3868 | 1191122.7571 | 2609354.8029 | 1191145.2494 | 2609344.9565 | 1191152.7269
53 | 2609373.6347 | 1191115.3852 | 2609387.6315 | 1191118.5481
54 | 2609371.7811 | 1191091.5031 | 2609378.5336 | 1191092.9922 | 2609373.6347 | 1191115.3852
55 | 2609387.6315 | 1191118.5481 | 2609411.3557 | 1191123.9091
56 | 2609381.6819 | 1191078.6117 | 2609375.3716 | 1191077.0456 | 2609371.7811 | 1191091.5031
57 | 2609234.7895 | 1190969.75 | 2609233.825 | 1190977.2302 | 2609229.2512 | 1191011.6302 | 2609227.062 | 1191027.9428
58 | 2609234.7895 | 1190969.75 | 2609234.9824 | 1190968.2495
59 | 2609234.7895 | 1190969.75 | 2609227.1904 | 1190968.3376 | 2609221.6386 | 1190965.9225
60 | 2609389.0417 | 1191018.1915 | 2609369.5114 | 1191013.1817
61 | 2609389.0417 | 1191018.1915 | 2609383.83 | 1191040.6174
62 | 2609234.9824 | 1190968.2495 | 2609209.9595 | 1190956.6364
63 | 2609234.9824 | 1190968.2495 | 2609236.4036 | 1190957.2329
64 | 2609236.4036 | 1190957.2329 | 2609237.7755 | 1190946.598 | 2609240.6968 | 1190923.3876
65 | 2609241.133 | 1190919.9225 | 2609240.6968 | 1190923.3876
66 | 2609160.8367 | 1190950.4405 | 2609163.0381 | 1190910.0426
67 | 2609160.8367 | 1190950.4405 | 2609158.9095 | 1190952.7364 | 2609150.2917 | 1190969.4432
68 | 2609176.0398 | 1190883.4039 | 2609163.0381 | 1190910.0426
69 | 2609171.3285 | 1190982.6586 | 2609170.5218 | 1190982.3141 | 2609157.6467 | 1190975.98 | 2609150.0887 | 1190972.6001 | 2609150.2917 | 1190969.4432 | 2609150.2917 | 1190969.4432
70 | 2609241.133 | 1190919.9225 | 2609242.3988 | 1190909.8636 | 2609246.2254 | 1190881.3397
71 | 2609241.133 | 1190919.9225 | 2609212.3693 | 1190905.0793
72 | 2609208.6795 | 1190903.1752 | 2609212.3693 | 1190905.0793
73 | 2609208.6795 | 1190903.1752 | 2609176.0398 | 1190883.4039
74 | 2609183.706 | 1190987.9449 | 2609171.3285 | 1190982.6586
75 | 2609380.6605 | 1191053.9417 | 2609375.3716 | 1191077.0456 | 2609381.6819 | 1191078.6117
76 | 2609381.6819 | 1191078.6117 | 2609396.5051 | 1191082.0673
77 | 2609380.6605 | 1191053.9417 | 2609383.83 | 1191040.6174
78 | 2609380.6605 | 1191053.9417 | 2609361.4522 | 1191049.6363
79 | 2609396.5051 | 1191082.0673 | 2609420.272 | 1191087.6077
80 | 2609383.83 | 1191040.6174 | 2609404.6783 | 1191045.593
81 | 2609339.7582 | 1191049.4929 | 2609349.9393 | 1191051.6372 | 2609351.143 | 1191047.3257 | 2609361.4522 | 1191049.6363
82 | 2609478.3943 | 1191062.777 | 2609473.2872 | 1191084.3226
83 | 2609478.3943 | 1191062.777 | 2609482.4353 | 1191045.7123
84 | 2609446.6134 | 1191055.6011 | 2609457.3441 | 1191058.0748 | 2609475.4601 | 1191062.0942 | 2609478.3943 | 1191062.777
85 | 2609487.1285 | 1191025.8936 | 2609482.4353 | 1191045.7123
86 | 2609446.6134 | 1191055.6011 | 2609428.4942 | 1191051.2768
87 | 2609428.4942 | 1191051.2768 | 2609404.6783 | 1191045.593
88 | 2609455.5459 | 1191018.5735 | 2609465.9415 | 1191020.9021 | 2609484.1183 | 1191025.0884 | 2609487.1285 | 1191025.8936
89 | 2609455.5459 | 1191018.5735 | 2609437.1322 | 1191014.0306
90 | 2609487.1285 | 1191025.8936 | 2609491.1112 | 1191009.1023
91 | 2609437.1322 | 1191014.0306 | 2609413.5692 | 1191008.2174

## bus_geodata
| x | y | coords
0 | 2609261.4898 | 1191233.5305
1 | 2609257.9199 | 1191249.681
2 | 2609262.4013 | 1191229.4064
3 | 2609270.5498 | 1191195.6234
4 | 2609282.2892 | 1191236.2088
5 | 2609271.1478 | 1191193.4676
6 | 2609282.5992 | 1191199.6539
7 | 2609204.8885 | 1191178.7806
8 | 2609196.4845 | 1191212.4746
9 | 2609281.875 | 1191150.1318
10 | 2609309.6546 | 1191218.907
11 | 2609197.432 | 1191168.0369
12 | 2609426.416 | 1191202.6022
13 | 2609449.0154 | 1191210.853
14 | 2609460.6128 | 1191181.3702
15 | 2609467.2176 | 1191164.5795
16 | 2609362.1561 | 1191234.5763
17 | 2609349.7003 | 1191239.9912
18 | 2609313.2174 | 1191222.3463
19 | 2609311.3306 | 1191219.7323
20 | 2609468.793 | 1191103.2831
21 | 2609311.1482 | 1191034.4185
22 | 2609319.7317 | 1191011.9915
23 | 2609307.2437 | 1191047.38
24 | 2609324.2829 | 1191003.361
25 | 2609279.4222 | 1191068.059
26 | 2609331.1893 | 1191008.9635
27 | 2609327.7767 | 1190997.2936
28 | 2609295.6761 | 1191093.0972
29 | 2609308.2968 | 1191081.2549
30 | 2609289.3911 | 1191119.7686
31 | 2609330.907 | 1191086.4436
32 | 2609239.374 | 1191060.3058
33 | 2609341.2865 | 1190994.0755
34 | 2609364.5868 | 1190957.2993
35 | 2609352.6482 | 1191087.0634
36 | 2609223.1355 | 1191057.2003
37 | 2609423.0026 | 1190932.4474
38 | 2609400.1031 | 1190938.9353
39 | 2609471.9788 | 1190929.3858
40 | 2609381.9104 | 1190946.5762
41 | 2609472.7284 | 1190947.1852
42 | 2609385.3698 | 1190928.2609
43 | 2609449.3638 | 1190944.9918
44 | 2609471.8627 | 1190954.71
45 | 2609353.8541 | 1190932.6116
46 | 2609150.9118 | 1191041.9769
47 | 2609189.6589 | 1191050.1929
48 | 2609319.0157 | 1191199.6541
49 | 2609333.7005 | 1191169.4516
50 | 2609344.9565 | 1191152.7269
51 | 2609373.6347 | 1191115.3852
52 | 2609387.6315 | 1191118.5481
53 | 2609371.7811 | 1191091.5031
54 | 2609196.4526 | 1191051.6149
55 | 2609227.062 | 1191027.9428
56 | 2609234.7895 | 1190969.75
57 | 2609369.5114 | 1191013.1817
58 | 2609389.0417 | 1191018.1915
59 | 2609234.9824 | 1190968.2495
60 | 2609221.6386 | 1190965.9225
61 | 2609209.9595 | 1190956.6364
62 | 2609236.4036 | 1190957.2329
63 | 2609240.6968 | 1190923.3876
64 | 2609160.8367 | 1190950.4405
65 | 2609163.0381 | 1190910.0426
66 | 2609150.2917 | 1190969.4432
67 | 2609246.2254 | 1190881.3397
68 | 2609241.133 | 1190919.9225
69 | 2609212.3693 | 1190905.0793
70 | 2609208.6795 | 1190903.1752
71 | 2609176.0398 | 1190883.4039
72 | 2609183.706 | 1190987.9449
73 | 2609171.3285 | 1190982.6586
74 | 2609411.3557 | 1191123.9091
75 | 2609381.6819 | 1191078.6118
76 | 2609380.6605 | 1191053.9417
77 | 2609396.5051 | 1191082.0673
78 | 2609383.83 | 1191040.6174
79 | 2609361.4522 | 1191049.6363
80 | 2609420.272 | 1191087.6077
81 | 2609473.2872 | 1191084.3226
82 | 2609478.3943 | 1191062.777
83 | 2609482.4353 | 1191045.7123
84 | 2609446.6134 | 1191055.6011
85 | 2609428.4942 | 1191051.2768
86 | 2609404.6783 | 1191045.593
87 | 2609339.7582 | 1191049.4929
88 | 2609455.5459 | 1191018.5735
89 | 2609487.1285 | 1191025.8936
90 | 2609437.1322 | 1191014.0306
91 | 2609491.1112 | 1191009.1023
92 | 2609413.5692 | 1191008.2174
93 | 2609317.8221 | 1191044.8728

## line_std_types
| c_nf_per_km | r_ohm_per_km | x_ohm_per_km | max_i_ka | type | q_mm2 | alpha | voltage_rating
NAYY 4x50 SE | 210 | 0.642 | 0.083 | 0.142 | cs | 50 | 0.00403 | LV
NAYY 4x120 SE | 264 | 0.225 | 0.08 | 0.242 | cs | 120 | 0.00403 | LV
NAYY 4x150 SE | 261 | 0.208 | 0.08 | 0.27 | cs | 150 | 0.00403 | LV
NA2XS2Y 1x95 RM/25 12/20 kV | 216 | 0.313 | 0.132 | 0.252 | cs | 95 | 0.00403 | MV
NA2XS2Y 1x185 RM/25 12/20 kV | 273 | 0.161 | 0.117 | 0.362 | cs | 185 | 0.00403 | MV
NA2XS2Y 1x240 RM/25 12/20 kV | 304 | 0.122 | 0.112 | 0.421 | cs | 240 | 0.00403 | MV
NA2XS2Y 1x95 RM/25 6/10 kV | 315 | 0.313 | 0.123 | 0.249 | cs | 95 | 0.00403 | MV
NA2XS2Y 1x185 RM/25 6/10 kV | 406 | 0.161 | 0.11 | 0.358 | cs | 185 | 0.00403 | MV
NA2XS2Y 1x240 RM/25 6/10 kV | 456 | 0.122 | 0.105 | 0.416 | cs | 240 | 0.00403 | MV
NA2XS2Y 1x150 RM/25 12/20 kV | 250 | 0.206 | 0.116 | 0.319 | cs | 150 | 0.00403 | MV
NA2XS2Y 1x120 RM/25 12/20 kV | 230 | 0.253 | 0.119 | 0.283 | cs | 120 | 0.00403 | MV
NA2XS2Y 1x70 RM/25 12/20 kV | 190 | 0.443 | 0.132 | 0.22 | cs | 70 | 0.00403 | MV
NA2XS2Y 1x150 RM/25 6/10 kV | 360 | 0.206 | 0.11 | 0.315 | cs | 150 | 0.00403 | MV
NA2XS2Y 1x120 RM/25 6/10 kV | 340 | 0.253 | 0.113 | 0.28 | cs | 120 | 0.00403 | MV
NA2XS2Y 1x70 RM/25 6/10 kV | 280 | 0.443 | 0.123 | 0.217 | cs | 70 | 0.00403 | MV
N2XS(FL)2Y 1x120 RM/35 64/110 kV | 112 | 0.153 | 0.166 | 0.366 | cs | 120 | 0.00393 | HV
N2XS(FL)2Y 1x185 RM/35 64/110 kV | 125 | 0.099 | 0.156 | 0.457 | cs | 185 | 0.00393 | HV
N2XS(FL)2Y 1x240 RM/35 64/110 kV | 135 | 0.075 | 0.149 | 0.526 | cs | 240 | 0.00393 | HV
N2XS(FL)2Y 1x300 RM/35 64/110 kV | 144 | 0.06 | 0.144 | 0.588 | cs | 300 | 0.00393 | HV
15-AL1/3-ST1A 0.4 | 11 | 1.8769 | 0.35 | 0.105 | ol | 16 | 0.00403 | LV
24-AL1/4-ST1A 0.4 | 11.25 | 1.2012 | 0.335 | 0.14 | ol | 24 | 0.00403 | LV
48-AL1/8-ST1A 0.4 | 12.2 | 0.5939 | 0.3 | 0.21 | ol | 48 | 0.00403 | LV
94-AL1/15-ST1A 0.4 | 13.2 | 0.306 | 0.29 | 0.35 | ol | 94 | 0.00403 | LV
34-AL1/6-ST1A 10.0 | 9.7 | 0.8342 | 0.36 | 0.17 | ol | 34 | 0.00403 | MV
48-AL1/8-ST1A 10.0 | 10.1 | 0.5939 | 0.35 | 0.21 | ol | 48 | 0.00403 | MV
70-AL1/11-ST1A 10.0 | 10.4 | 0.4132 | 0.339 | 0.29 | ol | 70 | 0.00403 | MV
94-AL1/15-ST1A 10.0 | 10.75 | 0.306 | 0.33 | 0.35 | ol | 94 | 0.00403 | MV
122-AL1/20-ST1A 10.0 | 11.1 | 0.2376 | 0.323 | 0.41 | ol | 122 | 0.00403 | MV
149-AL1/24-ST1A 10.0 | 11.25 | 0.194 | 0.315 | 0.47 | ol | 149 | 0.00403 | MV
34-AL1/6-ST1A 20.0 | 9.15 | 0.8342 | 0.382 | 0.17 | ol | 34 | 0.00403 | MV
48-AL1/8-ST1A 20.0 | 9.5 | 0.5939 | 0.372 | 0.21 | ol | 48 | 0.00403 | MV
70-AL1/11-ST1A 20.0 | 9.7 | 0.4132 | 0.36 | 0.29 | ol | 70 | 0.00403 | MV
94-AL1/15-ST1A 20.0 | 10 | 0.306 | 0.35 | 0.35 | ol | 94 | 0.00403 | MV
122-AL1/20-ST1A 20.0 | 10.3 | 0.2376 | 0.344 | 0.41 | ol | 122 | 0.00403 | MV
149-AL1/24-ST1A 20.0 | 10.5 | 0.194 | 0.337 | 0.47 | ol | 149 | 0.00403 | MV
184-AL1/30-ST1A 20.0 | 10.75 | 0.1571 | 0.33 | 0.535 | ol | 184 | 0.00403 | MV
243-AL1/39-ST1A 20.0 | 11 | 0.1188 | 0.32 | 0.645 | ol | 243 | 0.00403 | MV
48-AL1/8-ST1A 110.0 | 8 | 0.5939 | 0.46 | 0.21 | ol | 48 | 0.00403 | HV
70-AL1/11-ST1A 110.0 | 8.4 | 0.4132 | 0.45 | 0.29 | ol | 70 | 0.00403 | HV
94-AL1/15-ST1A 110.0 | 8.65 | 0.306 | 0.44 | 0.35 | ol | 94 | 0.00403 | HV
122-AL1/20-ST1A 110.0 | 8.5 | 0.2376 | 0.43 | 0.41 | ol | 122 | 0.00403 | HV
149-AL1/24-ST1A 110.0 | 8.75 | 0.194 | 0.41 | 0.47 | ol | 149 | 0.00403 | HV
184-AL1/30-ST1A 110.0 | 8.8 | 0.1571 | 0.4 | 0.535 | ol | 184 | 0.00403 | HV
243-AL1/39-ST1A 110.0 | 9 | 0.1188 | 0.39 | 0.645 | ol | 243 | 0.00403 | HV
305-AL1/39-ST1A 110.0 | 9.2 | 0.0949 | 0.38 | 0.74 | ol | 305 | 0.00403 | HV
490-AL1/64-ST1A 110.0 | 9.75 | 0.059 | 0.37 | 0.96 | ol | 490 | 0.00403 | HV
679-AL1/86-ST1A 110.0 | 9.95 | 0.042 | 0.36 | 1.15 | ol | 679 | 0.00403 | HV
490-AL1/64-ST1A 220.0 | 10 | 0.059 | 0.285 | 0.96 | ol | 490 | 0.00403 | HV
679-AL1/86-ST1A 220.0 | 11.7 | 0.042 | 0.275 | 1.15 | ol | 679 | 0.00403 | HV
490-AL1/64-ST1A 380.0 | 11 | 0.059 | 0.253 | 0.96 | ol | 490 | 0.00403 | HV
679-AL1/86-ST1A 380.0 | 14.6 | 0.042 | 0.25 | 1.15 | ol | 679 | 0.00403 | HV

## trafo_std_types
| i0_percent | pfe_kw | vkr_percent | sn_mva | vn_lv_kv | vn_hv_kv | vk_percent | shift_degree | vector_group | tap_side | tap_neutral | tap_min | tap_max | tap_step_degree | tap_step_percent | tap_phase_shifter
160 MVA 380/110 kV | 0.06 | 60 | 0.25 | 160 | 110 | 380 | 12.2 | 0 | Yy0 | hv | 0 | -9 | 9 | 0 | 1.5 | FALSE
100 MVA 220/110 kV | 0.06 | 55 | 0.26 | 100 | 110 | 220 | 12 | 0 | Yy0 | hv | 0 | -9 | 9 | 0 | 1.5 | FALSE
63 MVA 110/20 kV | 0.04 | 22 | 0.32 | 63 | 20 | 110 | 18 | 150 | YNd5 | hv | 0 | -9 | 9 | 0 | 1.5 | FALSE
40 MVA 110/20 kV | 0.05 | 18 | 0.34 | 40 | 20 | 110 | 16.2 | 150 | YNd5 | hv | 0 | -9 | 9 | 0 | 1.5 | FALSE
25 MVA 110/20 kV | 0.07 | 14 | 0.41 | 25 | 20 | 110 | 12 | 150 | YNd5 | hv | 0 | -9 | 9 | 0 | 1.5 | FALSE
63 MVA 110/10 kV | 0.04 | 22 | 0.32 | 63 | 10 | 110 | 18 | 150 | YNd5 | hv | 0 | -9 | 9 | 0 | 1.5 | FALSE
40 MVA 110/10 kV | 0.05 | 18 | 0.34 | 40 | 10 | 110 | 16.2 | 150 | YNd5 | hv | 0 | -9 | 9 | 0 | 1.5 | FALSE
25 MVA 110/10 kV | 0.07 | 14 | 0.41 | 25 | 10 | 110 | 12 | 150 | YNd5 | hv | 0 | -9 | 9 | 0 | 1.5 | FALSE
0.25 MVA 20/0.4 kV | 0.32 | 0.8 | 1.44 | 0.25 | 0.4 | 20 | 6 | 150 | Yzn5 | hv | 0 | -2 | 2 | 0 | 2.5 | FALSE
0.4 MVA 20/0.4 kV | 0.3375 | 1.35 | 1.425 | 0.4 | 0.4 | 20 | 6 | 150 | Dyn5 | hv | 0 | -2 | 2 | 0 | 2.5 | FALSE
0.63 MVA 20/0.4 kV | 0.2619 | 1.65 | 1.206 | 0.63 | 0.4 | 20 | 6 | 150 | Dyn5 | hv | 0 | -2 | 2 | 0 | 2.5 | FALSE
0.25 MVA 10/0.4 kV | 0.24 | 0.6 | 1.2 | 0.25 | 0.4 | 10 | 4 | 150 | Dyn5 | hv | 0 | -2 | 2 | 0 | 2.5 | FALSE
0.4 MVA 10/0.4 kV | 0.2375 | 0.95 | 1.325 | 0.4 | 0.4 | 10 | 4 | 150 | Dyn5 | hv | 0 | -2 | 2 | 0 | 2.5 | FALSE
0.63 MVA 10/0.4 kV | 0.1873 | 1.18 | 1.0794 | 0.63 | 0.4 | 10 | 4 | 150 | Dyn5 | hv | 0 | -2 | 2 | 0 | 2.5 | FALSE

## trafo3w_std_types
| sn_hv_mva | sn_mv_mva | sn_lv_mva | vn_hv_kv | vn_mv_kv | vn_lv_kv | vk_hv_percent | vk_mv_percent | vk_lv_percent | vkr_hv_percent | vkr_mv_percent | vkr_lv_percent | pfe_kw | i0_percent | shift_mv_degree | shift_lv_degree | vector_group | tap_side | tap_neutral | tap_min | tap_max | tap_step_percent
63/25/38 MVA 110/20/10 kV | 63 | 25 | 38 | 110 | 20 | 10 | 10.4 | 10.4 | 10.4 | 0.28 | 0.32 | 0.35 | 35 | 0.89 | 0 | 0 | YN0yn0yn0 | hv | 0 | -10 | 10 | 1.2
63/25/38 MVA 110/10/10 kV | 63 | 25 | 38 | 110 | 10 | 10 | 10.4 | 10.4 | 10.4 | 0.28 | 0.32 | 0.35 | 35 | 0.89 | 0 | 0 | YN0yn0yn0 | hv | 0 | -10 | 10 | 1.2

## fuse_std_types
| fuse_type | i_rated_a | t_avg | t_min | t_total | x_avg | x_min | x_total
HV 100A | HV 100A | 100 | 0 | [10.0, 3.64, 0.854, 0.281, 0.1, 0.0531, 0.022, 0.01] | [10.0, 4.267, 1.21, 0.403, 0.1, 0.058, 0.022, 0.01] | 0 | [300.0, 350.0, 450.0, 550.0, 700.0, 850.0, 1200.0, 1752.0] | [600.0, 700.0, 900.0, 1150.0, 1665.0, 2000.0, 3000.0, 4313.0]
HV 10A | HV 10A | 10 | 0 | [10.0, 1675.0, 0.344, 0.156, 0.1, 0.0417, 0.0171, 0.01] | [10.0, 1.3, 0.3, 0.155, 0.1, 0.0555, 0.023, 0.01] | 0 | [30.0, 32.0, 35.0, 37.0, 39.0, 50.0, 70.0, 88.0] | [60.0, 70.0, 80.0, 87.0, 94.0, 110.0, 150.0, 216.0]
HV 125A | HV 125A | 125 | 0 | [10.0, 1.82, 0.344, 0.1, 0.0467, 0.0269, 0.01] | [10.0, 2.478, 0.426, 0.1, 0.0427, 0.0211, 0.01] | 0 | [375.0, 500.0, 700.0, 925.0, 1200.0, 1500.0, 2341.0] | [750.0, 1000.0, 1500.0, 2200.0, 3000.0, 4000.0, 5765.0]
HV 160A | HV 160A | 160 | 0 | [10.0, 4.15, 1.03, 0.198, 0.1, 0.051, 0.0172, 0.01] | [10.0, 2.3, 0.734, 0.274, 0.1, 0.046, 0.0177, 0.01] | 0 | [480.0, 550.0, 700.0, 1000.0, 1260.0, 1600.0, 2500.0, 3227.0] | [960.0, 1300.0, 1700.0, 2200.0, 2996.0, 4000.0, 6000.0, 7946.0]
HV 16A | HV 16A | 16 | 0 | [10.0, 0.352, 0.164, 0.1, 0.0649, 0.0342, 0.01] | [10.0, 2.34, 0.722, 0.181, 0.1, 0.055, 0.0296, 0.01] | 0 | [48.0, 60.0, 65.0, 71.0, 80.0, 100.0, 162.0] | [96.0, 110.0, 125.0, 150.0, 168.0, 200.0, 250.0, 398.0]
HV 200A | HV 200A | 200 | 0 | [10.0, 4.267, 1.21, 0.403, 0.1, 0.058, 0.022, 0.01] | [10.0, 3.73, 1.654, 0.328, 0.1, 0.0531, 0.019, 0.01] | 0 | [600.0, 700.0, 900.0, 1150.0, 1665.0, 2000.0, 3000.0, 4313.0] | [1200.0, 1500.0, 1800.0, 2700.0, 3960.0, 5000.0, 7500.0, 10620.0]
HV 20A | HV 20A | 20 | 0 | [10.0, 1.3, 0.3, 0.155, 0.1, 0.0555, 0.023, 0.01] | [10.0, 1.3, 0.161, 0.1, 0.0611, 0.0399, 0.0141, 0.01] | 0 | [60.0, 70.0, 80.0, 87.0, 94.0, 110.0, 150.0, 216.0] | [120.0, 150.0, 200.0, 223.0, 260.0, 300.0, 450.0, 532.0]
HV 25A | HV 25A | 25 | 0 | [10.0, 2.512, 0.833, 0.299, 0.1, 0.0372, 0.0223, 0.01] | [10.0, 3.125, 0.597, 0.198, 0.1, 0.0378, 0.022, 0.01] | 0 | [75.0, 82.0, 90.0, 100.0, 124.0, 170.0, 200.0, 289.0] | [150.0, 170.0, 210.0, 250.0, 294.0, 400.0, 500.0, 711.0]
HV 31.5A | HV 31.5A | 31.5 | 0 | [10.0, 2.34, 0.722, 0.181, 0.1, 0.055, 0.0296, 0.01] | [10.0, 2.84, 0.368, 0.164, 0.1, 0.0621, 0.0378, 0.0195, 0.01] | 0 | [95.0, 110.0, 125.0, 150.0, 165.0, 200.0, 250.0, 390.0] | [189.0, 220.0, 300.0, 350.0, 393.0, 450.0, 530.0, 700.0, 960.0]
HV 40A | HV 40A | 40 | 0 | [10.0, 1.3, 0.161, 0.1, 0.0611, 0.0399, 0.0141, 0.01] | [10.0, 2.05, 0.369, 0.198, 0.1, 0.051, 0.0298, 0.01] | 0 | [120.0, 150.0, 200.0, 223.0, 260.0, 300.0, 450.0, 532.0] | [240.0, 300.0, 400.0, 450.0, 530.0, 650.0, 800.0, 1311.0]
HV 50A | HV 50A | 50 | 0 | [10.0, 3.215, 0.597, 0.198, 0.1, 0.0378, 0.022, 0.01] | [10.0, 3.64, 0.854, 0.281, 0.1, 0.0531, 0.022, 0.01] | 0 | [150.0, 170.0, 210.0, 250.0, 294.0, 400.0, 500.0, 711.0] | [300.0, 350.0, 450.0, 550.0, 700.0, 850.0, 1200.0, 1752.0]
HV 6.3A | HV 6.3A | 6.3 | 0 | [10.0, 1.39, 0.344, 0.168, 0.1, 0.056, 0.0263, 0.01] | [10.0, 1.711, 0.516, 0.198, 0.1, 0.0634, 0.0303, 0.01] | 0 | [19.0, 19.5, 20.4, 20.8, 22.0, 25.0, 32.0, 48.0] | [38.0, 40.0, 43.0, 48.0, 53.0, 60.0, 75.0, 118.0]
HV 63A | HV 63A | 63 | 0 | [10.0, 2.84, 0.368, 0.164, 0.1, 0.0621, 0.0378, 0.0195, 0.01] | [10.0, 1.82, 0.344, 0.1, 0.0467, 0.0269, 0.01] | 0 | [189.0, 220.0, 300.0, 350.0, 393.0, 450.0, 530.0, 700.0, 961.0] | [378.0, 500.0, 700.0, 934.0, 1200.0, 1500.0, 2366.0]
HV 80A | HV 80A | 80 | 0 | [10.0, 2.05, 0.369, 0.198, 0.1, 0.051, 0.0298, 0.01] | [10.0, 4.15, 1.03, 0.198, 0.1, 0.051, 0.0172, 0.01] | 0 | [240.0, 300.0, 400.0, 450.0, 530.0, 650.0, 800.0, 1311.0] | [480.0, 550.0, 700.0, 1000.0, 1260.0, 1600.0, 2500.0, 3227.0]
Siemens NH-1-100 | Siemens NH-1-100 | 100 | [5400.0, 2000.0, 400.0, 20.0, 1.0, 0.2, 0.012, 0.004] | 0 | 0 | [150.0, 190.0, 250.0, 430.0, 900.0, 1250.0, 2700.0, 3600.0] | 0 | 0
Siemens NH-1-125 | Siemens NH-1-125 | 125 | [4800.0, 120.0, 7.0, 0.1, 0.004] | 0 | 0 | [180.0, 400.0, 740.0, 2000.0, 4250.0] | 0 | 0
Siemens NH-1-16 | Siemens NH-1-16 | 16 | [4000.0, 400.0, 2.0, 0.1, 0.04, 0.01] | 0 | 0 | [26.0, 35.0, 75.0, 150.0, 200.0, 300.0] | 0 | 0
Siemens NH-1-160 | Siemens NH-1-160 | 160 | [4800.0, 120.0, 7.0, 0.1, 0.004] | 0 | 0 | [210.0, 500.0, 900.0, 2300.0, 5000.0] | 0 | 0
Siemens NH-1-25 | Siemens NH-1-25 | 25 | [4000.0, 1000.0, 10.0, 0.2, 0.02, 0.01] | 0 | 0 | [40.0, 50.0, 100.0, 210.0, 400.0, 500.0] | 0 | 0
Siemens NH-1-50 | Siemens NH-1-50 | 50 | [4000.0, 40.0, 4.0, 1.0, 0.02, 0.01] | 0 | 0 | [86.0, 200.0, 300.0, 400.0, 1000.0, 1280.0] | 0 | 0
Siemens NH-1-63 | Siemens NH-1-63 | 63 | [4000.0, 100.0, 10.0, 2.0, 0.04, 0.01] | 0 | 0 | [100.0, 200.0, 300.0, 400.0, 1000.0, 1500.0] | 0 | 0
Siemens NH-1-80 | Siemens NH-1-80 | 80 | [4800.0, 120.0, 7.0, 0.1, 0.01] | 0 | 0 | [150.58, 250.0, 450.0, 1150.0, 2470.0] | 0 | 0
Siemens NH-2-1000 | Siemens NH-2-1000 | 1000 | [4800.0, 120.0, 7.0, 0.1, 0.004] | 0 | 0 | [1900.0, 3500.0, 8400.0, 24000.0, 52000.0] | 0 | 0
Siemens NH-2-200 | Siemens NH-2-200 | 200 | [4800.0, 120.0, 7.0, 0.1, 0.004] | 0 | 0 | [280.0, 650.0, 1200.0, 3000.0, 7000.0] | 0 | 0
Siemens NH-2-224 | Siemens NH-2-224 | 224 | [4800.0, 120.0, 7.0, 0.2, 0.04, 0.004] | 0 | 0 | [400.0, 750.0, 1453.0, 3025.0, 4315.0, 7600.0] | 0 | 0
Siemens NH-2-250 | Siemens NH-2-250 | 250 | [4800.0, 120.0, 7.0, 0.1, 0.004] | 0 | 0 | [450.0, 800.0, 1650.0, 4000.0, 8500.0] | 0 | 0
Siemens NH-2-315 | Siemens NH-2-315 | 315 | [4800.0, 120.0, 7.0, 0.1, 0.004] | 0 | 0 | [550.0, 920.0, 1900.0, 5000.0, 11000.0] | 0 | 0
Siemens NH-2-355 | Siemens NH-2-355 | 355 | [4800.0, 120.0, 6.0, 0.1, 0.004] | 0 | 0 | [650.0, 1116.27, 2350.0, 5840.0, 12790.0] | 0 | 0
Siemens NH-2-400 | Siemens NH-2-400 | 400 | [4800.0, 120.0, 7.0, 0.1, 0.004] | 0 | 0 | [720.0, 1350.0, 2800.0, 6500.0, 15000.0] | 0 | 0
Siemens NH-2-425 | Siemens NH-2-425 | 425 | [4800.0, 120.0, 7.0, 0.1, 0.004] | 0 | 0 | [850.0, 1500.0, 3050.0, 7500.0, 16500.0] | 0 | 0
Siemens NH-2-630 | Siemens NH-2-630 | 630 | [4800.0, 120.0, 7.0, 0.1, 0.004] | 0 | 0 | [1200.0, 2000.0, 4800.0, 12000.0, 26000.0] | 0 | 0

## dtypes
| element | column | dtype
0 | bus | name | object
1 | bus | vn_kv | float64
2 | bus | type | object
3 | bus | zone | object
4 | bus | in_service | bool
5 | load | name | object
6 | load | bus | uint32
7 | load | p_mw | float64
8 | load | q_mvar | float64
9 | load | const_z_percent | float64
10 | load | const_i_percent | float64
11 | load | sn_mva | float64
12 | load | scaling | float64
13 | load | in_service | bool
14 | load | type | object
15 | ext_grid | name | object
16 | ext_grid | bus | uint32
17 | ext_grid | vm_pu | float64
18 | ext_grid | va_degree | float64
19 | ext_grid | slack_weight | float64
20 | ext_grid | in_service | bool
21 | line | name | object
22 | line | std_type | object
23 | line | from_bus | uint32
24 | line | to_bus | uint32
25 | line | length_km | float64
26 | line | r_ohm_per_km | float64
27 | line | x_ohm_per_km | float64
28 | line | c_nf_per_km | float64
29 | line | g_us_per_km | float64
30 | line | max_i_ka | float64
31 | line | df | float64
32 | line | parallel | uint32
33 | line | type | object
34 | line | in_service | bool
35 | trafo | name | object
36 | trafo | std_type | object
37 | trafo | hv_bus | uint32
38 | trafo | lv_bus | uint32
39 | trafo | sn_mva | float64
40 | trafo | vn_hv_kv | float64
41 | trafo | vn_lv_kv | float64
42 | trafo | vk_percent | float64
43 | trafo | vkr_percent | float64
44 | trafo | pfe_kw | float64
45 | trafo | i0_percent | float64
46 | trafo | shift_degree | float64
47 | trafo | tap_side | object
48 | trafo | tap_neutral | int32
49 | trafo | tap_min | int32
50 | trafo | tap_max | int32
51 | trafo | tap_step_percent | float64
52 | trafo | tap_step_degree | float64
53 | trafo | tap_pos | int32
54 | trafo | tap_phase_shifter | bool
55 | trafo | parallel | uint32
56 | trafo | df | float64
57 | trafo | in_service | bool
58 | line_geodata | coords | object
59 | bus_geodata | x | float64
60 | bus_geodata | y | float64
61 | bus_geodata | coords | object

## parameters
| version | format_version | converged | OPF_converged | name | f_hz | sn_mva
0 | 2.14.6 | 2.14.0 | FALSE | FALSE |  | 50 | 1