## bus
| name | vn_kv | type | zone | in_service
0 | bus_LV_616-15_0_5_node_0 | 0.4 | n |  | TRUE
1 | bus_LV_616-15_0_5_node_2 | 0.4 | n |  | TRUE
2 | bus_LV_616-15_0_5_node_1 | 0.4 | n |  | TRUE
3 | bus_LV_616-15_0_5_node_3 | 0.4 | n |  | TRUE
4 | bus_LV_616-15_0_5_node_172 | 0.4 | n |  | TRUE
5 | bus_LV_616-15_0_5_node_4 | 0.4 | n |  | TRUE
6 | bus_LV_616-15_0_5_node_22 | 0.4 | n |  | TRUE
7 | bus_LV_616-15_0_5_node_23 | 0.4 | n |  | TRUE
8 | bus_LV_616-15_0_5_node_171 | 0.4 | n |  | TRUE
9 | bus_LV_616-15_0_5_node_169 | 0.4 | n |  | TRUE
10 | bus_LV_616-15_0_5_node_170 | 0.4 | n |  | TRUE
11 | bus_LV_616-15_0_5_node_173 | 0.4 | n |  | TRUE
12 | bus_LV_616-15_0_5_node_8 | 0.4 | n |  | TRUE
13 | bus_LV_616-15_0_5_node_5 | 0.4 | n |  | TRUE
14 | bus_LV_616-15_0_5_node_159 | 0.4 | n |  | TRUE
15 | bus_LV_616-15_0_5_node_21 | 0.4 | n |  | TRUE
16 | bus_LV_616-15_0_5_node_108 | 0.4 | n |  | TRUE
17 | bus_LV_616-15_0_5_node_118 | 0.4 | n |  | TRUE
18 | bus_LV_616-15_0_5_node_6 | 0.4 | n |  | TRUE
19 | bus_LV_616-15_0_5_node_7 | 0.4 | n |  | TRUE
20 | bus_LV_616-15_0_5_node_146 | 0.4 | n |  | TRUE
21 | bus_LV_616-15_0_5_node_148 | 0.4 | n |  | TRUE
22 | bus_LV_616-15_0_5_node_133 | 0.4 | n |  | TRUE
23 | bus_LV_616-15_0_5_node_160 | 0.4 | n |  | TRUE
24 | bus_LV_616-15_0_5_node_9 | 0.4 | n |  | TRUE
25 | bus_LV_616-15_0_5_node_10 | 0.4 | n |  | TRUE
26 | bus_LV_616-15_0_5_node_20 | 0.4 | n |  | TRUE
27 | bus_LV_616-15_0_5_node_116 | 0.4 | n |  | TRUE
28 | bus_LV_616-15_0_5_node_11 | 0.4 | n |  | TRUE
29 | bus_LV_616-15_0_5_node_12 | 0.4 | n |  | TRUE
30 | bus_LV_616-15_0_5_node_18 | 0.4 | n |  | TRUE
31 | bus_LV_616-15_0_5_node_19 | 0.4 | n |  | TRUE
32 | bus_LV_616-15_0_5_node_13 | 0.4 | n |  | TRUE
33 | bus_LV_616-15_0_5_node_14 | 0.4 | n |  | TRUE
34 | bus_LV_616-15_0_5_node_15 | 0.4 | n |  | TRUE
35 | bus_LV_616-15_0_5_node_16 | 0.4 | n |  | TRUE
36 | bus_LV_616-15_0_5_node_17 | 0.4 | n |  | TRUE
37 | bus_LV_616-15_0_5_node_93 | 0.4 | n |  | TRUE
38 | bus_LV_616-15_0_5_node_104 | 0.4 | n |  | TRUE
39 | bus_LV_616-15_0_5_node_24 | 0.4 | n |  | TRUE
40 | bus_LV_616-15_0_5_node_25 | 0.4 | n |  | TRUE
41 | bus_LV_616-15_0_5_node_27 | 0.4 | n |  | TRUE
42 | bus_LV_616-15_0_5_node_26 | 0.4 | n |  | TRUE
43 | bus_LV_616-15_0_5_node_30 | 0.4 | n |  | TRUE
44 | bus_LV_616-15_0_5_node_31 | 0.4 | n |  | TRUE
45 | bus_LV_616-15_0_5_node_179 | 0.4 | n |  | TRUE
46 | bus_LV_616-15_0_5_node_176 | 0.4 | n |  | TRUE
47 | bus_LV_616-15_0_5_node_29 | 0.4 | n |  | TRUE
48 | bus_LV_616-15_0_5_node_180 | 0.4 | n |  | TRUE
49 | bus_LV_616-15_0_5_node_181 | 0.4 | n |  | TRUE
50 | bus_LV_616-15_0_5_node_174 | 0.4 | n |  | TRUE
51 | bus_LV_616-15_0_5_node_34 | 0.4 | n |  | TRUE
52 | bus_LV_616-15_0_5_node_32 | 0.4 | n |  | TRUE
53 | bus_LV_616-15_0_5_node_33 | 0.4 | n |  | TRUE
54 | bus_LV_616-15_0_5_node_43 | 0.4 | n |  | TRUE
55 | bus_LV_616-15_0_5_node_182 | 0.4 | n |  | TRUE
56 | bus_LV_616-15_0_5_node_183 | 0.4 | n |  | TRUE
57 | bus_LV_616-15_0_5_node_175 | 0.4 | n |  | TRUE
58 | bus_LV_616-15_0_5_node_49 | 0.4 | n |  | TRUE
59 | bus_LV_616-15_0_5_node_66 | 0.4 | n |  | TRUE
60 | bus_LV_616-15_0_5_node_96 | 0.4 | n |  | TRUE
61 | bus_LV_616-15_0_5_node_46 | 0.4 | n |  | TRUE
62 | bus_LV_616-15_0_5_node_47 | 0.4 | n |  | TRUE
63 | bus_LV_616-15_0_5_node_35 | 0.4 | n |  | TRUE
64 | bus_LV_616-15_0_5_node_177 | 0.4 | n |  | TRUE
65 | bus_LV_616-15_0_5_node_178 | 0.4 | n |  | TRUE
66 | bus_LV_616-15_0_5_node_44 | 0.4 | n |  | TRUE
67 | bus_LV_616-15_0_5_node_36 | 0.4 | n |  | TRUE
68 | bus_LV_616-15_0_5_node_37 | 0.4 | n |  | TRUE
69 | bus_LV_616-15_0_5_node_40 | 0.4 | n |  | TRUE
70 | bus_LV_616-15_0_5_node_39 | 0.4 | n |  | TRUE
71 | bus_LV_616-15_0_5_node_48 | 0.4 | n |  | TRUE
72 | bus_LV_616-15_0_5_node_53 | 0.4 | n |  | TRUE
73 | bus_LV_616-15_0_5_node_79 | 0.4 | n |  | TRUE
74 | bus_LV_616-15_0_5_node_41 | 0.4 | n |  | TRUE
75 | bus_LV_616-15_0_5_node_63 | 0.4 | n |  | TRUE
76 | bus_LV_616-15_0_5_node_51 | 0.4 | n |  | TRUE
77 | bus_LV_616-15_0_5_node_77 | 0.4 | n |  | TRUE
78 | bus_LV_616-15_0_5_node_64 | 0.4 | n |  | TRUE
79 | bus_LV_616-15_0_5_node_45 | 0.4 | n |  | TRUE
80 | bus_LV_616-15_0_5_node_164 | 0.4 | n |  | TRUE
81 | bus_LV_616-15_0_5_node_139 | 0.4 | n |  | TRUE
82 | bus_LV_616-15_0_5_node_162 | 0.4 | n |  | TRUE
83 | bus_LV_616-15_0_5_node_84 | 0.4 | n |  | TRUE
84 | bus_LV_616-15_0_5_node_74 | 0.4 | n |  | TRUE
85 | bus_LV_616-15_0_5_node_141 | 0.4 | n |  | TRUE
86 | bus_LV_616-15_0_5_node_137 | 0.4 | n |  | TRUE
87 | bus_LV_616-15_0_5_node_163 | 0.4 | n |  | TRUE
88 | bus_LV_616-15_0_5_node_68 | 0.4 | n |  | TRUE
89 | bus_LV_616-15_0_5_node_65 | 0.4 | n |  | TRUE
90 | bus_LV_616-15_0_5_node_97 | 0.4 | n |  | TRUE
91 | bus_LV_616-15_0_5_node_50 | 0.4 | n |  | TRUE
92 | bus_LV_616-15_0_5_node_52 | 0.4 | n |  | TRUE
93 | bus_LV_616-15_0_5_node_54 | 0.4 | n |  | TRUE
94 | bus_LV_616-15_0_5_node_55 | 0.4 | n |  | TRUE
95 | bus_LV_616-15_0_5_node_56 | 0.4 | n |  | TRUE
96 | bus_LV_616-15_0_5_node_85 | 0.4 | n |  | TRUE
97 | bus_LV_616-15_0_5_node_83 | 0.4 | n |  | TRUE
98 | bus_LV_616-15_0_5_node_57 | 0.4 | n |  | TRUE
99 | bus_LV_616-15_0_5_node_58 | 0.4 | n |  | TRUE
100 | bus_LV_616-15_0_5_node_59 | 0.4 | n |  | TRUE
101 | bus_LV_616-15_0_5_node_60 | 0.4 | n |  | TRUE
102 | bus_LV_616-15_0_5_node_61 | 0.4 | n |  | TRUE
103 | bus_LV_616-15_0_5_node_62 | 0.4 | n |  | TRUE
104 | bus_LV_616-15_0_5_node_89 | 0.4 | n |  | TRUE
105 | bus_LV_616-15_0_5_node_78 | 0.4 | n |  | TRUE
106 | bus_LV_616-15_0_5_node_94 | 0.4 | n |  | TRUE
107 | bus_LV_616-15_0_5_node_90 | 0.4 | n |  | TRUE
108 | bus_LV_616-15_0_5_node_80 | 0.4 | n |  | TRUE
109 | bus_LV_616-15_0_5_node_76 | 0.4 | n |  | TRUE
110 | bus_LV_616-15_0_5_node_95 | 0.4 | n |  | TRUE
111 | bus_LV_616-15_0_5_node_67 | 0.4 | n |  | TRUE
112 | bus_LV_616-15_0_5_node_69 | 0.4 | n |  | TRUE
113 | bus_LV_616-15_0_5_node_70 | 0.4 | n |  | TRUE
114 | bus_LV_616-15_0_5_node_81 | 0.4 | n |  | TRUE
115 | bus_LV_616-15_0_5_node_124 | 0.4 | n |  | TRUE
116 | bus_LV_616-15_0_5_node_125 | 0.4 | n |  | TRUE
117 | bus_LV_616-15_0_5_node_82 | 0.4 | n |  | TRUE
118 | bus_LV_616-15_0_5_node_122 | 0.4 | n |  | TRUE
119 | bus_LV_616-15_0_5_node_71 | 0.4 | n |  | TRUE
120 | bus_LV_616-15_0_5_node_72 | 0.4 | n |  | TRUE
121 | bus_LV_616-15_0_5_node_73 | 0.4 | n |  | TRUE
122 | bus_LV_616-15_0_5_node_75 | 0.4 | n |  | TRUE
123 | bus_LV_616-15_0_5_node_106 | 0.4 | n |  | TRUE
124 | bus_LV_616-15_0_5_node_107 | 0.4 | n |  | TRUE
125 | bus_LV_616-15_0_5_node_126 | 0.4 | n |  | TRUE
126 | bus_LV_616-15_0_5_node_86 | 0.4 | n |  | TRUE
127 | bus_LV_616-15_0_5_node_87 | 0.4 | n |  | TRUE
128 | bus_LV_616-15_0_5_node_88 | 0.4 | n |  | TRUE
129 | bus_LV_616-15_0_5_node_91 | 0.4 | n |  | TRUE
130 | bus_LV_616-15_0_5_node_92 | 0.4 | n |  | TRUE
131 | bus_LV_616-15_0_5_node_115 | 0.4 | n |  | TRUE
132 | bus_LV_616-15_0_5_node_128 | 0.4 | n |  | TRUE
133 | bus_LV_616-15_0_5_node_127 | 0.4 | n |  | TRUE
134 | bus_LV_616-15_0_5_node_105 | 0.4 | n |  | TRUE
135 | bus_LV_616-15_0_5_node_98 | 0.4 | n |  | TRUE
136 | bus_LV_616-15_0_5_node_112 | 0.4 | n |  | TRUE
137 | bus_LV_616-15_0_5_node_110 | 0.4 | n |  | TRUE
138 | bus_LV_616-15_0_5_node_99 | 0.4 | n |  | TRUE
139 | bus_LV_616-15_0_5_node_100 | 0.4 | n |  | TRUE
140 | bus_LV_616-15_0_5_node_101 | 0.4 | n |  | TRUE
141 | bus_LV_616-15_0_5_node_102 | 0.4 | n |  | TRUE
142 | bus_LV_616-15_0_5_node_103 | 0.4 | n |  | TRUE
143 | bus_LV_616-15_0_5_node_113 | 0.4 | n |  | TRUE
144 | bus_LV_616-15_0_5_node_132 | 0.4 | n |  | TRUE
145 | bus_LV_616-15_0_5_node_130 | 0.4 | n |  | TRUE
146 | bus_LV_616-15_0_5_node_114 | 0.4 | n |  | TRUE
147 | bus_LV_616-15_0_5_node_119 | 0.4 | n |  | TRUE
148 | bus_LV_616-15_0_5_node_109 | 0.4 | n |  | TRUE
149 | bus_LV_616-15_0_5_node_111 | 0.4 | n |  | TRUE
150 | bus_LV_616-15_0_5_node_117 | 0.4 | n |  | TRUE
151 | bus_LV_616-15_0_5_node_120 | 0.4 | n |  | TRUE
152 | bus_LV_616-15_0_5_node_121 | 0.4 | n |  | TRUE
153 | bus_LV_616-15_0_5_node_123 | 0.4 | n |  | TRUE
154 | bus_LV_616-15_0_5_node_129 | 0.4 | n |  | TRUE
155 | bus_LV_616-15_0_5_node_131 | 0.4 | n |  | TRUE
156 | bus_LV_616-15_0_5_node_136 | 0.4 | n |  | TRUE
157 | bus_LV_616-15_0_5_node_147 | 0.4 | n |  | TRUE
158 | bus_LV_616-15_0_5_node_135 | 0.4 | n |  | TRUE
159 | bus_LV_616-15_0_5_node_143 | 0.4 | n |  | TRUE
160 | bus_LV_616-15_0_5_node_142 | 0.4 | n |  | TRUE
161 | bus_LV_616-15_0_5_node_134 | 0.4 | n |  | TRUE
162 | bus_LV_616-15_0_5_node_138 | 0.4 | n |  | TRUE
163 | bus_LV_616-15_0_5_node_140 | 0.4 | n |  | TRUE
164 | bus_LV_616-15_0_5_node_158 | 0.4 | n |  | TRUE
165 | bus_LV_616-15_0_5_node_155 | 0.4 | n |  | TRUE
166 | bus_LV_616-15_0_5_node_156 | 0.4 | n |  | TRUE
167 | bus_LV_616-15_0_5_node_144 | 0.4 | n |  | TRUE
168 | bus_LV_616-15_0_5_node_145 | 0.4 | n |  | TRUE
169 | bus_LV_616-15_0_5_node_149 | 0.4 | n |  | TRUE
170 | bus_LV_616-15_0_5_node_150 | 0.4 | n |  | TRUE
171 | bus_LV_616-15_0_5_node_153 | 0.4 | n |  | TRUE
172 | bus_LV_616-15_0_5_node_154 | 0.4 | n |  | TRUE
173 | bus_LV_616-15_0_5_node_151 | 0.4 | n |  | TRUE
174 | bus_LV_616-15_0_5_node_152 | 0.4 | n |  | TRUE
175 | bus_LV_616-15_0_5_node_157 | 0.4 | n |  | TRUE
176 | bus_LV_616-15_0_5_node_161 | 0.4 | n |  | TRUE
177 | bus_LV_616-15_0_5_node_168 | 0.4 | n |  | TRUE
178 | bus_LV_616-15_0_5_node_166 | 0.4 | n |  | TRUE
179 | bus_LV_616-15_0_5_node_165 | 0.4 | n |  | TRUE
180 | bus_MV_98_0_node_65 | 20 | n |  | TRUE

## load
| name | bus | p_mw | q_mvar | const_z_percent | const_i_percent | sn_mva | scaling | in_service | type
0 | LV_616-15_0_5_load_0 | 0 | 0.0093053 | 0.0023321 | 0 | 0 |  | 1 | TRUE | wye
1 | LV_616-15_0_5_load_1 | 2 | 0.00019573 | 4.9055e-05 | 0 | 0 |  | 1 | TRUE | wye
2 | LV_616-15_0_5_load_3 | 3 | 0.00065816 | 0.00016495 | 0 | 0 |  | 1 | TRUE | wye
3 | LV_616-15_0_5_load_172 | 4 | 0.0011781 | 0.00029527 | 0 | 0 |  | 1 | TRUE | wye
4 | LV_616-15_0_5_load_171 | 8 | 0.0043458 | 0.0010892 | 0 | 0 |  | 1 | TRUE | wye
5 | LV_616-15_0_5_load_169 | 9 | 0.00056083 | 0.00014056 | 0 | 0 |  | 1 | TRUE | wye
6 | LV_616-15_0_5_load_170 | 10 | 0.00030227 | 7.5757e-05 | 0 | 0 |  | 1 | TRUE | wye
7 | LV_616-15_0_5_load_173 | 11 | 0.0021466 | 0.00053799 | 0 | 0 |  | 1 | TRUE | wye
8 | LV_616-15_0_5_load_159 | 14 | 0.00076521 | 0.00019178 | 0 | 0 |  | 1 | TRUE | wye
9 | LV_616-15_0_5_load_21 | 15 | 0.0040081 | 0.0010045 | 0 | 0 |  | 1 | TRUE | wye
10 | LV_616-15_0_5_load_108 | 16 | 0.00098085 | 0.00024582 | 0 | 0 |  | 1 | TRUE | wye
11 | LV_616-15_0_5_load_118 | 17 | 0.0022677 | 0.00056835 | 0 | 0 |  | 1 | TRUE | wye
12 | LV_616-15_0_5_load_6 | 18 | 0.0067003 | 0.0016793 | 0 | 0 |  | 1 | TRUE | wye
13 | LV_616-15_0_5_load_148 | 21 | 0.001686 | 0.00042255 | 0 | 0 |  | 1 | TRUE | wye
14 | LV_616-15_0_5_load_160 | 23 | 0.00071764 | 0.00017986 | 0 | 0 |  | 1 | TRUE | wye
15 | LV_616-15_0_5_load_10 | 25 | 0.0056197 | 0.0014084 | 0 | 0 |  | 1 | TRUE | wye
16 | LV_616-15_0_5_load_20 | 26 | 0.0029885 | 0.00074899 | 0 | 0 |  | 1 | TRUE | wye
17 | LV_616-15_0_5_load_116 | 27 | 0.0023619 | 0.00059194 | 0 | 0 |  | 1 | TRUE | wye
18 | LV_616-15_0_5_load_11 | 28 | 0.0010304 | 0.00025824 | 0 | 0 |  | 1 | TRUE | wye
19 | LV_616-15_0_5_load_12 | 29 | 0.0015352 | 0.00038476 | 0 | 0 |  | 1 | TRUE | wye
20 | LV_616-15_0_5_load_18 | 30 | 0.0026299 | 0.00065912 | 0 | 0 |  | 1 | TRUE | wye
21 | LV_616-15_0_5_load_19 | 31 | 0.0031114 | 0.00077978 | 0 | 0 |  | 1 | TRUE | wye
22 | LV_616-15_0_5_load_13 | 32 | 0.0019109 | 0.00047892 | 0 | 0 |  | 1 | TRUE | wye
23 | LV_616-15_0_5_load_14 | 33 | 0.0013922 | 0.00034892 | 0 | 0 |  | 1 | TRUE | wye
24 | LV_616-15_0_5_load_15 | 34 | 0.0030057 | 0.00075329 | 0 | 0 |  | 1 | TRUE | wye
25 | LV_616-15_0_5_load_16 | 35 | 0.0024237 | 0.00060744 | 0 | 0 |  | 1 | TRUE | wye
26 | LV_616-15_0_5_load_17 | 36 | 0.001538 | 0.00038547 | 0 | 0 |  | 1 | TRUE | wye
27 | LV_616-15_0_5_load_93 | 37 | 0.0044014 | 0.0011031 | 0 | 0 |  | 1 | TRUE | wye
28 | LV_616-15_0_5_load_104 | 38 | 0.0019647 | 0.00049241 | 0 | 0 |  | 1 | TRUE | wye
29 | LV_616-15_0_5_load_24 | 39 | 0.0048472 | 0.0012148 | 0 | 0 |  | 1 | TRUE | wye
30 | LV_616-15_0_5_load_179 | 45 | 0.0080334 | 0.0020134 | 0 | 0 |  | 1 | TRUE | wye
31 | LV_616-15_0_5_load_181 | 49 | 0.0015834 | 0.00039683 | 0 | 0 |  | 1 | TRUE | wye
32 | LV_616-15_0_5_load_174 | 50 | 0.0012513 | 0.00031359 | 0 | 0 |  | 1 | TRUE | wye
33 | LV_616-15_0_5_load_33 | 53 | 0.022453 | 0.0056274 | 0 | 0 |  | 1 | TRUE | wye
34 | LV_616-15_0_5_load_43 | 54 | 0.01563 | 0.0039172 | 0 | 0 |  | 1 | TRUE | wye
35 | LV_616-15_0_5_load_182 | 55 | 0.010692 | 0.0026796 | 0 | 0 |  | 1 | TRUE | wye
36 | LV_616-15_0_5_load_183 | 56 | 0.01073 | 0.0026892 | 0 | 0 |  | 1 | TRUE | wye
37 | LV_616-15_0_5_load_96 | 60 | 0.00255 | 0.00063908 | 0 | 0 |  | 1 | TRUE | wye
38 | LV_616-15_0_5_load_46 | 61 | 0.0066581 | 0.0016687 | 0 | 0 |  | 1 | TRUE | wye
39 | LV_616-15_0_5_load_47 | 62 | 0.0064514 | 0.0016169 | 0 | 0 |  | 1 | TRUE | wye
40 | LV_616-15_0_5_load_177 | 64 | 0.023754 | 0.0059534 | 0 | 0 |  | 1 | TRUE | wye
41 | LV_616-15_0_5_load_178 | 65 | 0.0090174 | 0.00226 | 0 | 0 |  | 1 | TRUE | wye
42 | LV_616-15_0_5_load_36 | 67 | 0.01013 | 0.0025389 | 0 | 0 |  | 1 | TRUE | wye
43 | LV_616-15_0_5_load_40 | 69 | 0.0046309 | 0.0011606 | 0 | 0 |  | 1 | TRUE | wye
44 | LV_616-15_0_5_load_48 | 71 | 0.0032055 | 0.00080338 | 0 | 0 |  | 1 | TRUE | wye
45 | LV_616-15_0_5_load_53 | 72 | 0.006647 | 0.0016659 | 0 | 0 |  | 1 | TRUE | wye
46 | LV_616-15_0_5_load_79 | 73 | 0.008719 | 0.0021852 | 0 | 0 |  | 1 | TRUE | wye
47 | LV_616-15_0_5_load_41 | 74 | 0.0034755 | 0.00087103 | 0 | 0 |  | 1 | TRUE | wye
48 | LV_616-15_0_5_load_63 | 75 | 0.0034918 | 0.00087514 | 0 | 0 |  | 1 | TRUE | wye
49 | LV_616-15_0_5_load_51 | 76 | 0.0018073 | 0.00045294 | 0 | 0 |  | 1 | TRUE | wye
50 | LV_616-15_0_5_load_77 | 77 | 0.0042293 | 0.00106 | 0 | 0 |  | 1 | TRUE | wye
51 | LV_616-15_0_5_load_64 | 78 | 0.0056447 | 0.0014147 | 0 | 0 |  | 1 | TRUE | wye
52 | LV_616-15_0_5_load_164 | 80 | 0.005919 | 0.0014834 | 0 | 0 |  | 1 | TRUE | wye
53 | LV_616-15_0_5_load_162 | 82 | 0.0060559 | 0.0015177 | 0 | 0 |  | 1 | TRUE | wye
54 | LV_616-15_0_5_load_84 | 83 | 0.0020356 | 0.00051017 | 0 | 0 |  | 1 | TRUE | wye
55 | LV_616-15_0_5_load_74 | 84 | 0.0086154 | 0.0021592 | 0 | 0 |  | 1 | TRUE | wye
56 | LV_616-15_0_5_load_141 | 85 | 0.0099995 | 0.0025061 | 0 | 0 |  | 1 | TRUE | wye
57 | LV_616-15_0_5_load_137 | 86 | 0.0031099 | 0.00077941 | 0 | 0 |  | 1 | TRUE | wye
58 | LV_616-15_0_5_load_163 | 87 | 0.0021198 | 0.00053128 | 0 | 0 |  | 1 | TRUE | wye
59 | LV_616-15_0_5_load_68 | 88 | 0.014577 | 0.0036534 | 0 | 0 |  | 1 | TRUE | wye
60 | LV_616-15_0_5_load_65 | 89 | 0.0029406 | 0.00073699 | 0 | 0 |  | 1 | TRUE | wye
61 | LV_616-15_0_5_load_97 | 90 | 0.0022136 | 0.00055479 | 0 | 0 |  | 1 | TRUE | wye
62 | LV_616-15_0_5_load_50 | 91 | 0.0029897 | 0.0007493 | 0 | 0 |  | 1 | TRUE | wye
63 | LV_616-15_0_5_load_52 | 92 | 0.0020664 | 0.00051789 | 0 | 0 |  | 1 | TRUE | wye
64 | LV_616-15_0_5_load_54 | 93 | 0.0021249 | 0.00053254 | 0 | 0 |  | 1 | TRUE | wye
65 | LV_616-15_0_5_load_55 | 94 | 0.007075 | 0.0017732 | 0 | 0 |  | 1 | TRUE | wye
66 | LV_616-15_0_5_load_56 | 95 | 0.0019994 | 0.00050109 | 0 | 0 |  | 1 | TRUE | wye
67 | LV_616-15_0_5_load_85 | 96 | 0.0017895 | 0.00044848 | 0 | 0 |  | 1 | TRUE | wye
68 | LV_616-15_0_5_load_83 | 97 | 0.00298 | 0.00074685 | 0 | 0 |  | 1 | TRUE | wye
69 | LV_616-15_0_5_load_57 | 98 | 0.0015249 | 0.00038218 | 0 | 0 |  | 1 | TRUE | wye
70 | LV_616-15_0_5_load_58 | 99 | 0.002047 | 0.00051304 | 0 | 0 |  | 1 | TRUE | wye
71 | LV_616-15_0_5_load_60 | 101 | 0.0038954 | 0.00097628 | 0 | 0 |  | 1 | TRUE | wye
72 | LV_616-15_0_5_load_61 | 102 | 0.0013571 | 0.00034013 | 0 | 0 |  | 1 | TRUE | wye
73 | LV_616-15_0_5_load_89 | 104 | 0.0033359 | 0.00083604 | 0 | 0 |  | 1 | TRUE | wye
74 | LV_616-15_0_5_load_94 | 106 | 0.0023674 | 0.00059332 | 0 | 0 |  | 1 | TRUE | wye
75 | LV_616-15_0_5_load_76 | 109 | 0.0021645 | 0.00054247 | 0 | 0 |  | 1 | TRUE | wye
76 | LV_616-15_0_5_load_95 | 110 | 0.0038264 | 0.00095898 | 0 | 0 |  | 1 | TRUE | wye
77 | LV_616-15_0_5_load_70 | 113 | 0.0015431 | 0.00038673 | 0 | 0 |  | 1 | TRUE | wye
78 | LV_616-15_0_5_load_81 | 114 | 0.0017076 | 0.00042798 | 0 | 0 |  | 1 | TRUE | wye
79 | LV_616-15_0_5_load_124 | 115 | 0.0010885 | 0.00027281 | 0 | 0 |  | 1 | TRUE | wye
80 | LV_616-15_0_5_load_125 | 116 | 0.0020315 | 0.00050915 | 0 | 0 |  | 1 | TRUE | wye
81 | LV_616-15_0_5_load_82 | 117 | 0.0019851 | 0.00049752 | 0 | 0 |  | 1 | TRUE | wye
82 | LV_616-15_0_5_load_122 | 118 | 0.0010872 | 0.00027247 | 0 | 0 |  | 1 | TRUE | wye
83 | LV_616-15_0_5_load_71 | 119 | 0.0021232 | 0.00053213 | 0 | 0 |  | 1 | TRUE | wye
84 | LV_616-15_0_5_load_72 | 120 | 0.0021295 | 0.00053371 | 0 | 0 |  | 1 | TRUE | wye
85 | LV_616-15_0_5_load_73 | 121 | 0.0020045 | 0.00050236 | 0 | 0 |  | 1 | TRUE | wye
86 | LV_616-15_0_5_load_75 | 122 | 0.0018362 | 0.00046019 | 0 | 0 |  | 1 | TRUE | wye
87 | LV_616-15_0_5_load_106 | 123 | 0.001051 | 0.00026341 | 0 | 0 |  | 1 | TRUE | wye
88 | LV_616-15_0_5_load_107 | 124 | 0.0018671 | 0.00046795 | 0 | 0 |  | 1 | TRUE | wye
89 | LV_616-15_0_5_load_126 | 125 | 0.0012131 | 0.00030403 | 0 | 0 |  | 1 | TRUE | wye
90 | LV_616-15_0_5_load_86 | 126 | 0.0017485 | 0.00043821 | 0 | 0 |  | 1 | TRUE | wye
91 | LV_616-15_0_5_load_87 | 127 | 0.003337 | 0.00083634 | 0 | 0 |  | 1 | TRUE | wye
92 | LV_616-15_0_5_load_88 | 128 | 0.0019084 | 0.0004783 | 0 | 0 |  | 1 | TRUE | wye
93 | LV_616-15_0_5_load_91 | 129 | 0.0021347 | 0.00053501 | 0 | 0 |  | 1 | TRUE | wye
94 | LV_616-15_0_5_load_115 | 131 | 0.0013693 | 0.00034317 | 0 | 0 |  | 1 | TRUE | wye
95 | LV_616-15_0_5_load_128 | 132 | 0.0079 | 0.0019799 | 0 | 0 |  | 1 | TRUE | wye
96 | LV_616-15_0_5_load_127 | 133 | 0.001935 | 0.00048495 | 0 | 0 |  | 1 | TRUE | wye
97 | LV_616-15_0_5_load_98 | 135 | 0.0021735 | 0.00054472 | 0 | 0 |  | 1 | TRUE | wye
98 | LV_616-15_0_5_load_112 | 136 | 0.0067329 | 0.0016874 | 0 | 0 |  | 1 | TRUE | wye
99 | LV_616-15_0_5_load_110 | 137 | 0.0038378 | 0.00096185 | 0 | 0 |  | 1 | TRUE | wye
100 | LV_616-15_0_5_load_99 | 138 | 0.0025024 | 0.00062716 | 0 | 0 |  | 1 | TRUE | wye
101 | LV_616-15_0_5_load_100 | 139 | 0.0026808 | 0.00067188 | 0 | 0 |  | 1 | TRUE | wye
102 | LV_616-15_0_5_load_101 | 140 | 0.0030638 | 0.00076786 | 0 | 0 |  | 1 | TRUE | wye
103 | LV_616-15_0_5_load_102 | 141 | 0.0035278 | 0.00088415 | 0 | 0 |  | 1 | TRUE | wye
104 | LV_616-15_0_5_load_103 | 142 | 0.0024955 | 0.00062543 | 0 | 0 |  | 1 | TRUE | wye
105 | LV_616-15_0_5_load_113 | 143 | 0.0026979 | 0.00067615 | 0 | 0 |  | 1 | TRUE | wye
106 | LV_616-15_0_5_load_114 | 146 | 0.0026672 | 0.00066847 | 0 | 0 |  | 1 | TRUE | wye
107 | LV_616-15_0_5_load_119 | 147 | 0.0025582 | 0.00064114 | 0 | 0 |  | 1 | TRUE | wye
108 | LV_616-15_0_5_load_109 | 148 | 0.0039835 | 0.00099837 | 0 | 0 |  | 1 | TRUE | wye
109 | LV_616-15_0_5_load_111 | 149 | 0.0047309 | 0.0011857 | 0 | 0 |  | 1 | TRUE | wye
110 | LV_616-15_0_5_load_117 | 150 | 0.0024311 | 0.00060928 | 0 | 0 |  | 1 | TRUE | wye
111 | LV_616-15_0_5_load_120 | 151 | 0.0010297 | 0.00025807 | 0 | 0 |  | 1 | TRUE | wye
112 | LV_616-15_0_5_load_121 | 152 | 0.0011369 | 0.00028494 | 0 | 0 |  | 1 | TRUE | wye
113 | LV_616-15_0_5_load_123 | 153 | 0.00099392 | 0.0002491 | 0 | 0 |  | 1 | TRUE | wye
114 | LV_616-15_0_5_load_131 | 155 | 0.0051139 | 0.0012817 | 0 | 0 |  | 1 | TRUE | wye
115 | LV_616-15_0_5_load_136 | 156 | 0.0033919 | 0.00085008 | 0 | 0 |  | 1 | TRUE | wye
116 | LV_616-15_0_5_load_147 | 157 | 0.0022446 | 0.00056255 | 0 | 0 |  | 1 | TRUE | wye
117 | LV_616-15_0_5_load_135 | 158 | 0.0050784 | 0.0012728 | 0 | 0 |  | 1 | TRUE | wye
118 | LV_616-15_0_5_load_143 | 159 | 0.0039994 | 0.0010023 | 0 | 0 |  | 1 | TRUE | wye
119 | LV_616-15_0_5_load_142 | 160 | 0.0043472 | 0.0010895 | 0 | 0 |  | 1 | TRUE | wye
120 | LV_616-15_0_5_load_134 | 161 | 0.0041259 | 0.0010341 | 0 | 0 |  | 1 | TRUE | wye
121 | LV_616-15_0_5_load_138 | 162 | 0.004763 | 0.0011937 | 0 | 0 |  | 1 | TRUE | wye
122 | LV_616-15_0_5_load_158 | 164 | 0.0043962 | 0.0011018 | 0 | 0 |  | 1 | TRUE | wye
123 | LV_616-15_0_5_load_155 | 165 | 0.0030109 | 0.00075459 | 0 | 0 |  | 1 | TRUE | wye
124 | LV_616-15_0_5_load_144 | 167 | 0.0044813 | 0.0011231 | 0 | 0 |  | 1 | TRUE | wye
125 | LV_616-15_0_5_load_145 | 168 | 0.0041894 | 0.00105 | 0 | 0 |  | 1 | TRUE | wye
126 | LV_616-15_0_5_load_149 | 169 | 0.0018103 | 0.00045371 | 0 | 0 |  | 1 | TRUE | wye
127 | LV_616-15_0_5_load_150 | 170 | 0.0024221 | 0.00060703 | 0 | 0 |  | 1 | TRUE | wye
128 | LV_616-15_0_5_load_154 | 172 | 0.00077321 | 0.00019378 | 0 | 0 |  | 1 | TRUE | wye
129 | LV_616-15_0_5_load_151 | 173 | 0.0010463 | 0.00026223 | 0 | 0 |  | 1 | TRUE | wye
130 | LV_616-15_0_5_load_152 | 174 | 0.0045013 | 0.0011281 | 0 | 0 |  | 1 | TRUE | wye
131 | LV_616-15_0_5_load_157 | 175 | 0.0068263 | 0.0017108 | 0 | 0 |  | 1 | TRUE | wye
132 | LV_616-15_0_5_load_161 | 176 | 0.0013495 | 0.00033821 | 0 | 0 |  | 1 | TRUE | wye
133 | LV_616-15_0_5_load_168 | 177 | 0.00084998 | 0.00021302 | 0 | 0 |  | 1 | TRUE | wye
134 | LV_616-15_0_5_load_166 | 178 | 0.00109 | 0.00027319 | 0 | 0 |  | 1 | TRUE | wye
135 | LV_616-15_0_5_load_165 | 179 | 0.0028047 | 0.00070293 | 0 | 0 |  | 1 | TRUE | wye

## ext_grid
| name | bus | vm_pu | va_degree | slack_weight | in_service
0 |  | 98 | 1 | 0 | 1 | TRUE

## line
| name | std_type | from_bus | to_bus | length_km | r_ohm_per_km | x_ohm_per_km | c_nf_per_km | g_us_per_km | max_i_ka | df | parallel | type | in_service
0 | LV_616-15_0_5_line_0 |  | 0 | 1 | 0.084092 | 0.125 | 0.08 | 261 | 0 | 0.364 | 1 | 1 | cs | TRUE
1 | LV_616-15_0_5_line_1 |  | 1 | 5 | 0.088471 | 0.125 | 0.08 | 261 | 0 | 0.364 | 1 | 1 | cs | TRUE
2 | LV_616-15_0_5_line_2 |  | 1 | 6 | 0.073926 | 0.125 | 0.08 | 261 | 0 | 0.364 | 1 | 1 | cs | TRUE
3 | LV_616-15_0_5_line_3 |  | 2 | 3 | 0.042421 | 0.125 | 0.08 | 261 | 0 | 0.364 | 1 | 1 | cs | TRUE
4 | LV_616-15_0_5_line_4 |  | 2 | 4 | 0.090063 | 0.125 | 0.08 | 261 | 0 | 0.364 | 1 | 1 | cs | TRUE
5 | LV_616-15_0_5_line_5 |  | 4 | 11 | 0.043425 | 0.125 | 0.08 | 261 | 0 | 0.364 | 1 | 1 | cs | TRUE
6 | LV_616-15_0_5_line_6 |  | 4 | 10 | 0.028835 | 0.125 | 0.08 | 261 | 0 | 0.364 | 1 | 1 | cs | TRUE
7 | LV_616-15_0_5_line_7 |  | 5 | 12 | 0.025449 | 0.125 | 0.08 | 261 | 0 | 0.364 | 1 | 1 | cs | TRUE
8 | LV_616-15_0_5_line_8 |  | 5 | 13 | 0.03854 | 0.125 | 0.08 | 261 | 0 | 0.364 | 1 | 1 | cs | TRUE
9 | LV_616-15_0_5_line_9 |  | 6 | 7 | 0.10643 | 0.125 | 0.08 | 261 | 0 | 0.364 | 1 | 1 | cs | TRUE
10 | LV_616-15_0_5_line_10 |  | 6 | 15 | 0.099287 | 0.125 | 0.08 | 261 | 0 | 0.364 | 1 | 1 | cs | TRUE
11 | LV_616-15_0_5_line_11 |  | 7 | 8 | 0.048736 | 0.125 | 0.08 | 261 | 0 | 0.364 | 1 | 1 | cs | TRUE
12 | LV_616-15_0_5_line_12 |  | 8 | 9 | 0.053583 | 0.125 | 0.08 | 261 | 0 | 0.364 | 1 | 1 | cs | TRUE
13 | LV_616-15_0_5_line_13 |  | 9 | 10 | 0.014544 | 0.125 | 0.08 | 261 | 0 | 0.364 | 1 | 1 | cs | TRUE
14 | LV_616-15_0_5_line_14 |  | 12 | 16 | 0.010973 | 0.125 | 0.08 | 261 | 0 | 0.364 | 1 | 1 | cs | TRUE
15 | LV_616-15_0_5_line_15 |  | 12 | 17 | 0.011966 | 0.125 | 0.08 | 261 | 0 | 0.364 | 1 | 1 | cs | TRUE
16 | LV_616-15_0_5_line_16 |  | 13 | 14 | 0.10979 | 0.125 | 0.08 | 261 | 0 | 0.364 | 1 | 1 | cs | TRUE
17 | LV_616-15_0_5_line_17 |  | 14 | 23 | 0.024517 | 0.125 | 0.08 | 261 | 0 | 0.364 | 1 | 1 | cs | TRUE
18 | LV_616-15_0_5_line_18 |  | 16 | 26 | 0.046451 | 0.125 | 0.08 | 261 | 0 | 0.364 | 1 | 1 | cs | TRUE
19 | LV_616-15_0_5_line_19 |  | 17 | 27 | 0.0093392 | 0.125 | 0.08 | 261 | 0 | 0.364 | 1 | 1 | cs | TRUE
20 | LV_616-15_0_5_line_20 |  | 18 | 19 | 0.12294 | 0.125 | 0.08 | 261 | 0 | 0.364 | 1 | 1 | cs | TRUE
21 | LV_616-15_0_5_line_21 |  | 19 | 24 | 0.012377 | 0.125 | 0.08 | 261 | 0 | 0.364 | 1 | 1 | cs | TRUE
22 | LV_616-15_0_5_line_22 |  | 20 | 21 | 0.050708 | 0.125 | 0.08 | 261 | 0 | 0.364 | 1 | 1 | cs | TRUE
23 | LV_616-15_0_5_line_23 |  | 20 | 22 | 0.024957 | 0.125 | 0.08 | 261 | 0 | 0.364 | 1 | 1 | cs | TRUE
24 | LV_616-15_0_5_line_24 |  | 21 | 169 | 0.0054794 | 0.125 | 0.08 | 261 | 0 | 0.364 | 1 | 1 | cs | TRUE
25 | LV_616-15_0_5_line_25 |  | 22 | 159 | 0.021797 | 0.125 | 0.08 | 261 | 0 | 0.364 | 1 | 1 | cs | TRUE
26 | LV_616-15_0_5_line_26 |  | 22 | 144 | 0.012798 | 0.125 | 0.08 | 261 | 0 | 0.364 | 1 | 1 | cs | TRUE
27 | LV_616-15_0_5_line_27 |  | 23 | 176 | 0.005254 | 0.125 | 0.08 | 261 | 0 | 0.364 | 1 | 1 | cs | TRUE
28 | LV_616-15_0_5_line_28 |  | 24 | 25 | 0.10339 | 0.125 | 0.08 | 261 | 0 | 0.364 | 1 | 1 | cs | TRUE
29 | LV_616-15_0_5_line_29 |  | 25 | 28 | 0.02638 | 0.125 | 0.08 | 261 | 0 | 0.364 | 1 | 1 | cs | TRUE
30 | LV_616-15_0_5_line_30 |  | 26 | 31 | 0.025183 | 0.125 | 0.08 | 261 | 0 | 0.364 | 1 | 1 | cs | TRUE
31 | LV_616-15_0_5_line_31 |  | 27 | 150 | 0.0025323 | 0.125 | 0.08 | 261 | 0 | 0.364 | 1 | 1 | cs | TRUE
32 | LV_616-15_0_5_line_32 |  | 28 | 29 | 0.00086275 | 0.125 | 0.08 | 261 | 0 | 0.364 | 1 | 1 | cs | TRUE
33 | LV_616-15_0_5_line_33 |  | 29 | 30 | 0.021795 | 0.125 | 0.08 | 261 | 0 | 0.364 | 1 | 1 | cs | TRUE
34 | LV_616-15_0_5_line_34 |  | 30 | 31 | 0.025014 | 0.125 | 0.08 | 261 | 0 | 0.364 | 1 | 1 | cs | TRUE
35 | LV_616-15_0_5_line_35 |  | 32 | 33 | 0.0062208 | 0.125 | 0.08 | 261 | 0 | 0.364 | 1 | 1 | cs | TRUE
36 | LV_616-15_0_5_line_36 |  | 33 | 34 | 0.025692 | 0.125 | 0.08 | 261 | 0 | 0.364 | 1 | 1 | cs | TRUE
37 | LV_616-15_0_5_line_37 |  | 34 | 35 | 0.025682 | 0.125 | 0.08 | 261 | 0 | 0.364 | 1 | 1 | cs | TRUE
38 | LV_616-15_0_5_line_38 |  | 35 | 36 | 0.024214 | 0.125 | 0.08 | 261 | 0 | 0.364 | 1 | 1 | cs | TRUE
39 | LV_616-15_0_5_line_39 |  | 36 | 37 | 0.037322 | 0.125 | 0.08 | 261 | 0 | 0.364 | 1 | 1 | cs | TRUE
40 | LV_616-15_0_5_line_40 |  | 37 | 38 | 0.0029996 | 0.125 | 0.08 | 261 | 0 | 0.364 | 1 | 1 | cs | TRUE
41 | LV_616-15_0_5_line_41 |  | 38 | 134 | 0.022819 | 0.125 | 0.08 | 261 | 0 | 0.364 | 1 | 1 | cs | TRUE
42 | LV_616-15_0_5_line_42 |  | 39 | 40 | 0.072418 | 0.125 | 0.08 | 261 | 0 | 0.364 | 1 | 1 | cs | TRUE
43 | LV_616-15_0_5_line_43 |  | 40 | 41 | 0.048405 | 0.125 | 0.08 | 261 | 0 | 0.364 | 1 | 1 | cs | TRUE
44 | LV_616-15_0_5_line_44 |  | 41 | 45 | 0.005501 | 0.125 | 0.08 | 261 | 0 | 0.364 | 1 | 1 | cs | TRUE
45 | LV_616-15_0_5_line_45 |  | 41 | 46 | 0.082151 | 0.125 | 0.08 | 261 | 0 | 0.364 | 1 | 1 | cs | TRUE
46 | LV_616-15_0_5_line_46 |  | 42 | 43 | 0.00757 | 0.125 | 0.08 | 261 | 0 | 0.364 | 1 | 1 | cs | TRUE
47 | LV_616-15_0_5_line_47 |  | 42 | 44 | 0.039765 | 0.125 | 0.08 | 261 | 0 | 0.364 | 1 | 1 | cs | TRUE
48 | LV_616-15_0_5_line_48 |  | 43 | 50 | 0.015399 | 0.125 | 0.08 | 261 | 0 | 0.364 | 1 | 1 | cs | TRUE
49 | LV_616-15_0_5_line_49 |  | 44 | 51 | 0.038847 | 0.125 | 0.08 | 261 | 0 | 0.364 | 1 | 1 | cs | TRUE
50 | LV_616-15_0_5_line_50 |  | 44 | 52 | 0.14638 | 0.125 | 0.08 | 261 | 0 | 0.364 | 1 | 2 | cs | TRUE
51 | LV_616-15_0_5_line_51 |  | 44 | 53 | 0.038199 | 0.125 | 0.08 | 261 | 0 | 0.364 | 1 | 1 | cs | TRUE
52 | LV_616-15_0_5_line_52 |  | 46 | 56 | 0.004478 | 0.125 | 0.08 | 261 | 0 | 0.364 | 1 | 1 | cs | TRUE
53 | LV_616-15_0_5_line_53 |  | 46 | 57 | 0.026193 | 0.125 | 0.08 | 261 | 0 | 0.364 | 1 | 1 | cs | TRUE
54 | LV_616-15_0_5_line_54 |  | 46 | 48 | 0.07857 | 0.125 | 0.08 | 261 | 0 | 0.364 | 1 | 1 | cs | TRUE
55 | LV_616-15_0_5_line_55 |  | 47 | 48 | 0.029965 | 0.125 | 0.08 | 261 | 0 | 0.364 | 1 | 1 | cs | TRUE
56 | LV_616-15_0_5_line_56 |  | 47 | 49 | 0.00375 | 0.125 | 0.08 | 261 | 0 | 0.364 | 1 | 1 | cs | TRUE
57 | LV_616-15_0_5_line_57 |  | 48 | 55 | 0.003921 | 0.125 | 0.08 | 261 | 0 | 0.364 | 1 | 1 | cs | TRUE
58 | LV_616-15_0_5_line_58 |  | 50 | 57 | 0.033653 | 0.125 | 0.08 | 261 | 0 | 0.364 | 1 | 1 | cs | TRUE
59 | LV_616-15_0_5_line_59 |  | 51 | 63 | 0.018658 | 0.125 | 0.08 | 261 | 0 | 0.364 | 1 | 1 | cs | TRUE
60 | LV_616-15_0_5_line_60 |  | 51 | 64 | 0.060226 | 0.125 | 0.08 | 261 | 0 | 0.364 | 1 | 1 | cs | TRUE
61 | LV_616-15_0_5_line_61 |  | 52 | 54 | 0.0096884 | 0.125 | 0.08 | 261 | 0 | 0.364 | 1 | 4 | cs | TRUE
62 | LV_616-15_0_5_line_62 |  | 54 | 66 | 0.021238 | 0.125 | 0.08 | 261 | 0 | 0.364 | 1 | 4 | cs | TRUE
63 | LV_616-15_0_5_line_63 |  | 58 | 59 | 0.037367 | 0.125 | 0.08 | 261 | 0 | 0.364 | 1 | 1 | cs | TRUE
64 | LV_616-15_0_5_line_64 |  | 58 | 60 | 0.023389 | 0.125 | 0.08 | 261 | 0 | 0.364 | 1 | 1 | cs | TRUE
65 | LV_616-15_0_5_line_65 |  | 59 | 88 | 0.01126 | 0.125 | 0.08 | 261 | 0 | 0.364 | 1 | 1 | cs | TRUE
66 | LV_616-15_0_5_line_66 |  | 59 | 89 | 0.047404 | 0.125 | 0.08 | 261 | 0 | 0.364 | 1 | 1 | cs | TRUE
67 | LV_616-15_0_5_line_67 |  | 60 | 90 | 0.0092605 | 0.125 | 0.08 | 261 | 0 | 0.364 | 1 | 1 | cs | TRUE
68 | LV_616-15_0_5_line_68 |  | 61 | 62 | 0.015072 | 0.125 | 0.08 | 261 | 0 | 0.364 | 1 | 1 | cs | TRUE
69 | LV_616-15_0_5_line_69 |  | 62 | 71 | 0.024787 | 0.125 | 0.08 | 261 | 0 | 0.364 | 1 | 1 | cs | TRUE
70 | LV_616-15_0_5_line_70 |  | 63 | 65 | 0.004944 | 0.125 | 0.08 | 261 | 0 | 0.364 | 1 | 1 | cs | TRUE
71 | LV_616-15_0_5_line_71 |  | 66 | 79 | 0.028705 | 0.125 | 0.08 | 261 | 0 | 0.364 | 1 | 4 | cs | TRUE
72 | LV_616-15_0_5_line_72 |  | 67 | 68 | 0.013005 | 0.125 | 0.08 | 261 | 0 | 0.364 | 1 | 1 | cs | TRUE
73 | LV_616-15_0_5_line_73 |  | 68 | 69 | 0.010625 | 0.125 | 0.08 | 261 | 0 | 0.364 | 1 | 1 | cs | TRUE
74 | LV_616-15_0_5_line_74 |  | 69 | 73 | 0.024605 | 0.125 | 0.08 | 261 | 0 | 0.364 | 1 | 1 | cs | TRUE
75 | LV_616-15_0_5_line_75 |  | 70 | 71 | 0.019713 | 0.125 | 0.08 | 261 | 0 | 0.364 | 1 | 1 | cs | TRUE
76 | LV_616-15_0_5_line_76 |  | 70 | 72 | 0.013382 | 0.125 | 0.08 | 261 | 0 | 0.364 | 1 | 1 | cs | TRUE
77 | LV_616-15_0_5_line_77 |  | 72 | 76 | 0.0090421 | 0.125 | 0.08 | 261 | 0 | 0.364 | 1 | 1 | cs | TRUE
78 | LV_616-15_0_5_line_78 |  | 73 | 77 | 0.027643 | 0.125 | 0.08 | 261 | 0 | 0.364 | 1 | 1 | cs | TRUE
79 | LV_616-15_0_5_line_79 |  | 74 | 75 | 0.0088693 | 0.125 | 0.08 | 261 | 0 | 0.364 | 1 | 1 | cs | TRUE
80 | LV_616-15_0_5_line_80 |  | 75 | 78 | 0.021907 | 0.125 | 0.08 | 261 | 0 | 0.364 | 1 | 1 | cs | TRUE
81 | LV_616-15_0_5_line_81 |  | 76 | 91 | 0.0050793 | 0.125 | 0.08 | 261 | 0 | 0.364 | 1 | 1 | cs | TRUE
82 | LV_616-15_0_5_line_82 |  | 77 | 109 | 0.020613 | 0.125 | 0.08 | 261 | 0 | 0.364 | 1 | 1 | cs | TRUE
83 | LV_616-15_0_5_line_83 |  | 78 | 101 | 0.00717 | 0.125 | 0.08 | 261 | 0 | 0.364 | 1 | 1 | cs | TRUE
84 | LV_616-15_0_5_line_84 |  | 79 | 80 | 0.010737 | 0.125 | 0.08 | 261 | 0 | 0.364 | 1 | 1 | cs | TRUE
85 | LV_616-15_0_5_line_85 |  | 79 | 81 | 0.025412 | 0.125 | 0.08 | 261 | 0 | 0.364 | 1 | 4 | cs | TRUE
86 | LV_616-15_0_5_line_86 |  | 79 | 82 | 0.012672 | 0.125 | 0.08 | 261 | 0 | 0.364 | 1 | 1 | cs | TRUE
87 | LV_616-15_0_5_line_87 |  | 81 | 85 | 0.0056909 | 0.125 | 0.08 | 261 | 0 | 0.364 | 1 | 4 | cs | TRUE
88 | LV_616-15_0_5_line_88 |  | 81 | 86 | 0.02868 | 0.125 | 0.08 | 261 | 0 | 0.364 | 1 | 1 | cs | TRUE
89 | LV_616-15_0_5_line_89 |  | 82 | 87 | 0.0004744 | 0.125 | 0.08 | 261 | 0 | 0.364 | 1 | 1 | cs | TRUE
90 | LV_616-15_0_5_line_90 |  | 83 | 84 | 0.0027434 | 0.125 | 0.08 | 261 | 0 | 0.364 | 1 | 1 | cs | TRUE
91 | LV_616-15_0_5_line_91 |  | 84 | 120 | 0.019932 | 0.125 | 0.08 | 261 | 0 | 0.364 | 1 | 1 | cs | TRUE
92 | LV_616-15_0_5_line_92 |  | 85 | 157 | 0.018417 | 0.125 | 0.08 | 261 | 0 | 0.364 | 1 | 4 | cs | TRUE
93 | LV_616-15_0_5_line_93 |  | 86 | 162 | 0.015924 | 0.125 | 0.08 | 261 | 0 | 0.364 | 1 | 1 | cs | TRUE
94 | LV_616-15_0_5_line_94 |  | 89 | 111 | 0.0080136 | 0.125 | 0.08 | 261 | 0 | 0.364 | 1 | 1 | cs | TRUE
95 | LV_616-15_0_5_line_95 |  | 90 | 135 | 0.0082612 | 0.125 | 0.08 | 261 | 0 | 0.364 | 1 | 1 | cs | TRUE
96 | LV_616-15_0_5_line_96 |  | 91 | 92 | 0.011245 | 0.125 | 0.08 | 261 | 0 | 0.364 | 1 | 1 | cs | TRUE
97 | LV_616-15_0_5_line_97 |  | 92 | 93 | 0.0073193 | 0.125 | 0.08 | 261 | 0 | 0.364 | 1 | 1 | cs | TRUE
98 | LV_616-15_0_5_line_98 |  | 93 | 94 | 0.0012416 | 0.125 | 0.08 | 261 | 0 | 0.364 | 1 | 1 | cs | TRUE
99 | LV_616-15_0_5_line_99 |  | 94 | 95 | 0.015895 | 0.125 | 0.08 | 261 | 0 | 0.364 | 1 | 1 | cs | TRUE
100 | LV_616-15_0_5_line_100 |  | 95 | 96 | 0.0073285 | 0.125 | 0.08 | 261 | 0 | 0.364 | 1 | 1 | cs | TRUE
101 | LV_616-15_0_5_line_101 |  | 96 | 97 | 0.015839 | 0.125 | 0.08 | 261 | 0 | 0.364 | 1 | 1 | cs | TRUE
102 | LV_616-15_0_5_line_102 |  | 97 | 117 | 0.0021304 | 0.125 | 0.08 | 261 | 0 | 0.364 | 1 | 1 | cs | TRUE
103 | LV_616-15_0_5_line_103 |  | 98 | 99 | 0.0065508 | 0.125 | 0.08 | 261 | 0 | 0.364 | 1 | 1 | cs | TRUE
104 | LV_616-15_0_5_line_104 |  | 98 | 100 | 0.021073 | 0.125 | 0.08 | 261 | 0 | 0.364 | 1 | 4 | cs | TRUE
105 | LV_616-15_0_5_line_105 |  | 99 | 101 | 0.021099 | 0.125 | 0.08 | 261 | 0 | 0.364 | 1 | 1 | cs | TRUE
106 | LV_616-15_0_5_line_106 |  | 100 | 102 | 0.0046923 | 0.125 | 0.08 | 261 | 0 | 0.364 | 1 | 4 | cs | TRUE
107 | LV_616-15_0_5_line_107 |  | 100 | 103 | 0.025808 | 0.125 | 0.08 | 261 | 0 | 0.364 | 1 | 1 | cs | TRUE
108 | LV_616-15_0_5_line_108 |  | 102 | 104 | 0.0040069 | 0.125 | 0.08 | 261 | 0 | 0.364 | 1 | 4 | cs | TRUE
109 | LV_616-15_0_5_line_109 |  | 103 | 105 | 0.024823 | 0.125 | 0.08 | 261 | 0 | 0.364 | 1 | 1 | cs | TRUE
110 | LV_616-15_0_5_line_110 |  | 103 | 106 | 0.031953 | 0.125 | 0.08 | 261 | 0 | 0.364 | 1 | 1 | cs | TRUE
111 | LV_616-15_0_5_line_111 |  | 104 | 107 | 0.02191 | 0.125 | 0.08 | 261 | 0 | 0.364 | 1 | 4 | cs | TRUE
112 | LV_616-15_0_5_line_112 |  | 105 | 108 | 0.002041 | 0.125 | 0.08 | 261 | 0 | 0.364 | 1 | 1 | cs | TRUE
113 | LV_616-15_0_5_line_113 |  | 105 | 109 | 0.026892 | 0.125 | 0.08 | 261 | 0 | 0.364 | 1 | 1 | cs | TRUE
114 | LV_616-15_0_5_line_114 |  | 106 | 110 | 0.0094965 | 0.125 | 0.08 | 261 | 0 | 0.364 | 1 | 1 | cs | TRUE
115 | LV_616-15_0_5_line_115 |  | 107 | 130 | 0.008688 | 0.125 | 0.08 | 261 | 0 | 0.364 | 1 | 4 | cs | TRUE
116 | LV_616-15_0_5_line_116 |  | 107 | 129 | 0.017874 | 0.125 | 0.08 | 261 | 0 | 0.364 | 1 | 1 | cs | TRUE
117 | LV_616-15_0_5_line_117 |  | 108 | 116 | 0.023769 | 0.125 | 0.08 | 261 | 0 | 0.364 | 1 | 1 | cs | TRUE
118 | LV_616-15_0_5_line_118 |  | 108 | 112 | 0.030433 | 0.125 | 0.08 | 261 | 0 | 0.364 | 1 | 1 | cs | TRUE
119 | LV_616-15_0_5_line_119 |  | 111 | 112 | 0.013674 | 0.125 | 0.08 | 261 | 0 | 0.364 | 1 | 1 | cs | TRUE
120 | LV_616-15_0_5_line_120 |  | 111 | 113 | 0.011791 | 0.125 | 0.08 | 261 | 0 | 0.364 | 1 | 1 | cs | TRUE
121 | LV_616-15_0_5_line_121 |  | 112 | 114 | 0.019811 | 0.125 | 0.08 | 261 | 0 | 0.364 | 1 | 1 | cs | TRUE
122 | LV_616-15_0_5_line_122 |  | 113 | 115 | 0.0079839 | 0.125 | 0.08 | 261 | 0 | 0.364 | 1 | 1 | cs | TRUE
123 | LV_616-15_0_5_line_123 |  | 114 | 117 | 0.0069255 | 0.125 | 0.08 | 261 | 0 | 0.364 | 1 | 1 | cs | TRUE
124 | LV_616-15_0_5_line_124 |  | 115 | 118 | 0.00062547 | 0.125 | 0.08 | 261 | 0 | 0.364 | 1 | 1 | cs | TRUE
125 | LV_616-15_0_5_line_125 |  | 116 | 125 | 0.0074512 | 0.125 | 0.08 | 261 | 0 | 0.364 | 1 | 1 | cs | TRUE
126 | LV_616-15_0_5_line_126 |  | 118 | 151 | 0.0080915 | 0.125 | 0.08 | 261 | 0 | 0.364 | 1 | 1 | cs | TRUE
127 | LV_616-15_0_5_line_127 |  | 119 | 120 | 0.0037192 | 0.125 | 0.08 | 261 | 0 | 0.364 | 1 | 1 | cs | TRUE
128 | LV_616-15_0_5_line_128 |  | 119 | 121 | 0.016173 | 0.125 | 0.08 | 261 | 0 | 0.364 | 1 | 1 | cs | TRUE
129 | LV_616-15_0_5_line_129 |  | 121 | 122 | 0.0060175 | 0.125 | 0.08 | 261 | 0 | 0.364 | 1 | 1 | cs | TRUE
130 | LV_616-15_0_5_line_130 |  | 122 | 123 | 0.018819 | 0.125 | 0.08 | 261 | 0 | 0.364 | 1 | 1 | cs | TRUE
131 | LV_616-15_0_5_line_131 |  | 123 | 124 | 0.00046258 | 0.125 | 0.08 | 261 | 0 | 0.364 | 1 | 1 | cs | TRUE
132 | LV_616-15_0_5_line_132 |  | 124 | 131 | 0.0070397 | 0.125 | 0.08 | 261 | 0 | 0.364 | 1 | 1 | cs | TRUE
133 | LV_616-15_0_5_line_133 |  | 126 | 127 | 0.040493 | 0.125 | 0.08 | 261 | 0 | 0.364 | 1 | 1 | cs | TRUE
134 | LV_616-15_0_5_line_134 |  | 127 | 128 | 0.00014956 | 0.125 | 0.08 | 261 | 0 | 0.364 | 1 | 1 | cs | TRUE
135 | LV_616-15_0_5_line_135 |  | 128 | 129 | 0.023966 | 0.125 | 0.08 | 261 | 0 | 0.364 | 1 | 1 | cs | TRUE
136 | LV_616-15_0_5_line_136 |  | 130 | 131 | 0.010572 | 0.125 | 0.08 | 261 | 0 | 0.364 | 1 | 1 | cs | TRUE
137 | LV_616-15_0_5_line_137 |  | 130 | 132 | 0.03524 | 0.125 | 0.08 | 261 | 0 | 0.364 | 1 | 4 | cs | TRUE
138 | LV_616-15_0_5_line_138 |  | 132 | 133 | 0.0060126 | 0.125 | 0.08 | 261 | 0 | 0.364 | 1 | 4 | cs | TRUE
139 | LV_616-15_0_5_line_139 |  | 133 | 154 | 0.02235 | 0.125 | 0.08 | 261 | 0 | 0.364 | 1 | 4 | cs | TRUE
140 | LV_616-15_0_5_line_140 |  | 134 | 146 | 0.009319 | 0.125 | 0.08 | 261 | 0 | 0.364 | 1 | 1 | cs | TRUE
141 | LV_616-15_0_5_line_141 |  | 134 | 143 | 0.010866 | 0.125 | 0.08 | 261 | 0 | 0.364 | 1 | 1 | cs | TRUE
142 | LV_616-15_0_5_line_142 |  | 135 | 136 | 0.01432 | 0.125 | 0.08 | 261 | 0 | 0.364 | 1 | 1 | cs | TRUE
143 | LV_616-15_0_5_line_143 |  | 136 | 137 | 0.0027924 | 0.125 | 0.08 | 261 | 0 | 0.364 | 1 | 1 | cs | TRUE
144 | LV_616-15_0_5_line_144 |  | 137 | 148 | 0.018813 | 0.125 | 0.08 | 261 | 0 | 0.364 | 1 | 1 | cs | TRUE
145 | LV_616-15_0_5_line_145 |  | 138 | 139 | 0.0029738 | 0.125 | 0.08 | 261 | 0 | 0.364 | 1 | 1 | cs | TRUE
146 | LV_616-15_0_5_line_146 |  | 138 | 140 | 0.013949 | 0.125 | 0.08 | 261 | 0 | 0.364 | 1 | 1 | cs | TRUE
147 | LV_616-15_0_5_line_147 |  | 139 | 141 | 0.014071 | 0.125 | 0.08 | 261 | 0 | 0.364 | 1 | 1 | cs | TRUE
148 | LV_616-15_0_5_line_148 |  | 140 | 142 | 0.023339 | 0.125 | 0.08 | 261 | 0 | 0.364 | 1 | 1 | cs | TRUE
149 | LV_616-15_0_5_line_149 |  | 141 | 143 | 0.010401 | 0.125 | 0.08 | 261 | 0 | 0.364 | 1 | 1 | cs | TRUE
150 | LV_616-15_0_5_line_150 |  | 142 | 144 | 0.023839 | 0.125 | 0.08 | 261 | 0 | 0.364 | 1 | 1 | cs | TRUE
151 | LV_616-15_0_5_line_151 |  | 144 | 145 | 0.035438 | 0.125 | 0.08 | 261 | 0 | 0.364 | 1 | 2 | cs | TRUE
152 | LV_616-15_0_5_line_152 |  | 145 | 156 | 0.017611 | 0.125 | 0.08 | 261 | 0 | 0.364 | 1 | 1 | cs | TRUE
153 | LV_616-15_0_5_line_153 |  | 145 | 154 | 0.001105 | 0.125 | 0.08 | 261 | 0 | 0.364 | 1 | 2 | cs | TRUE
154 | LV_616-15_0_5_line_154 |  | 146 | 147 | 0.011958 | 0.125 | 0.08 | 261 | 0 | 0.364 | 1 | 1 | cs | TRUE
155 | LV_616-15_0_5_line_155 |  | 147 | 150 | 0.011579 | 0.125 | 0.08 | 261 | 0 | 0.364 | 1 | 1 | cs | TRUE
156 | LV_616-15_0_5_line_156 |  | 148 | 149 | 0.015787 | 0.125 | 0.08 | 261 | 0 | 0.364 | 1 | 1 | cs | TRUE
157 | LV_616-15_0_5_line_157 |  | 151 | 152 | 0.0092495 | 0.125 | 0.08 | 261 | 0 | 0.364 | 1 | 1 | cs | TRUE
158 | LV_616-15_0_5_line_158 |  | 152 | 153 | 0.003326 | 0.125 | 0.08 | 261 | 0 | 0.364 | 1 | 1 | cs | TRUE
159 | LV_616-15_0_5_line_159 |  | 154 | 155 | 0.017984 | 0.125 | 0.08 | 261 | 0 | 0.364 | 1 | 4 | cs | TRUE
160 | LV_616-15_0_5_line_160 |  | 155 | 157 | 0.021817 | 0.125 | 0.08 | 261 | 0 | 0.364 | 1 | 4 | cs | TRUE
161 | LV_616-15_0_5_line_161 |  | 156 | 158 | 0.013937 | 0.125 | 0.08 | 261 | 0 | 0.364 | 1 | 1 | cs | TRUE
162 | LV_616-15_0_5_line_162 |  | 158 | 161 | 0.0081882 | 0.125 | 0.08 | 261 | 0 | 0.364 | 1 | 1 | cs | TRUE
163 | LV_616-15_0_5_line_163 |  | 159 | 160 | 0.019578 | 0.125 | 0.08 | 261 | 0 | 0.364 | 1 | 1 | cs | TRUE
164 | LV_616-15_0_5_line_164 |  | 160 | 167 | 0.010134 | 0.125 | 0.08 | 261 | 0 | 0.364 | 1 | 1 | cs | TRUE
165 | LV_616-15_0_5_line_165 |  | 162 | 163 | 0.018146 | 0.125 | 0.08 | 261 | 0 | 0.364 | 1 | 1 | cs | TRUE
166 | LV_616-15_0_5_line_166 |  | 163 | 164 | 0.013649 | 0.125 | 0.08 | 261 | 0 | 0.364 | 1 | 1 | cs | TRUE
167 | LV_616-15_0_5_line_167 |  | 163 | 165 | 0.0063141 | 0.125 | 0.08 | 261 | 0 | 0.364 | 1 | 1 | cs | TRUE
168 | LV_616-15_0_5_line_168 |  | 165 | 166 | 0.019947 | 0.125 | 0.08 | 261 | 0 | 0.364 | 1 | 1 | cs | TRUE
169 | LV_616-15_0_5_line_169 |  | 166 | 175 | 0.033572 | 0.125 | 0.08 | 261 | 0 | 0.364 | 1 | 1 | cs | TRUE
170 | LV_616-15_0_5_line_170 |  | 167 | 168 | 0.0028096 | 0.125 | 0.08 | 261 | 0 | 0.364 | 1 | 1 | cs | TRUE
171 | LV_616-15_0_5_line_171 |  | 169 | 170 | 0.0061378 | 0.125 | 0.08 | 261 | 0 | 0.364 | 1 | 1 | cs | TRUE
172 | LV_616-15_0_5_line_172 |  | 170 | 171 | 0.081425 | 0.125 | 0.08 | 261 | 0 | 0.364 | 1 | 1 | cs | TRUE
173 | LV_616-15_0_5_line_173 |  | 171 | 172 | 0.041289 | 0.125 | 0.08 | 261 | 0 | 0.364 | 1 | 1 | cs | TRUE
174 | LV_616-15_0_5_line_174 |  | 171 | 173 | 0.012437 | 0.125 | 0.08 | 261 | 0 | 0.364 | 1 | 1 | cs | TRUE
175 | LV_616-15_0_5_line_175 |  | 173 | 174 | 0.0061703 | 0.125 | 0.08 | 261 | 0 | 0.364 | 1 | 1 | cs | TRUE
176 | LV_616-15_0_5_line_176 |  | 176 | 177 | 0.10308 | 0.125 | 0.08 | 261 | 0 | 0.364 | 1 | 1 | cs | TRUE
177 | LV_616-15_0_5_line_177 |  | 177 | 178 | 0.016061 | 0.125 | 0.08 | 261 | 0 | 0.364 | 1 | 1 | cs | TRUE
178 | LV_616-15_0_5_line_178 |  | 178 | 179 | 0.027536 | 0.125 | 0.08 | 261 | 0 | 0.364 | 1 | 1 | cs | TRUE

## trafo
| name | std_type | hv_bus | lv_bus | sn_mva | vn_hv_kv | vn_lv_kv | vk_percent | vkr_percent | pfe_kw | i0_percent | shift_degree | tap_side | tap_neutral | tap_min | tap_max | tap_step_percent | tap_step_degree | tap_pos | tap_phase_shifter | parallel | df | in_service
0 | LV_616-15_0_5_trafo_57 | 0.63 MVA 20/0.4 kV | 180 | 98 | 0.63 | 20 | 0.4 | 6 | 1.206 | 1.65 | 0.2619 | 150 | hv | 0 | -2 | 2 | 2.5 | 0 | 0 | FALSE | 1 | 1 | TRUE

## line_geodata
| x0 | y0 | x1 | y1 | x2 | y2 | x3 | y3 | x4 | y4 | x5 | y5 | x6 | y6 | x7 | y7 | x8 | y8 | x9 | y9 | x10 | y10
0 | 2608451.7415 | 1190651.6683 | 2608453.8456 | 1190640.9879 | 2608456.2069 | 1190626.2612 | 2608459.3993 | 1190617.0387 | 2608463.3934 | 1190607.039 | 2608468.5036 | 1190594.9732 | 2608478.9401 | 1190572.63
1 | 2608451.7415 | 1190651.6683 | 2608521.7889 | 1190661.8944 | 2608519.7611 | 1190667.0609 | 2608516.7328 | 1190678.8072
2 | 2608451.7415 | 1190651.6683 | 2608378.5143 | 1190641.5275
3 | 2608510.9796 | 1190463.7108 | 2608529.1978 | 1190425.4006
4 | 2608510.9796 | 1190463.7108 | 2608426.6926 | 1190431.9779
5 | 2608426.6926 | 1190431.9779 | 2608445.1473 | 1190392.6695
6 | 2608426.6926 | 1190431.9779 | 2608414.4383 | 1190458.0797
7 | 2608516.7328 | 1190678.8072 | 2608522.5329 | 1190680.3273 | 2608526.1451 | 1190681.6109 | 2608529.9932 | 1190683.2283 | 2608539.7439 | 1190689.3342
8 | 2608532.0086 | 1190643.7104 | 2608521.7889 | 1190661.8944 | 2608519.7611 | 1190667.0609 | 2608516.7328 | 1190678.8072
9 | 2608369.0142 | 1190564.5295 | 2608371.4116 | 1190567.6678 | 2608375.1364 | 1190570.3077 | 2608381.8938 | 1190574.3637 | 2608399.6772 | 1190583.3598 | 2608404.9982 | 1190589.4926 | 2608406.0284 | 1190594.3188 | 2608405.5407 | 1190599.6098 | 2608388.0445 | 1190636.338 | 2608384.708 | 1190639.6573 | 2608378.5143 | 1190641.5275
10 | 2608378.5143 | 1190641.5275 | 2608381.8403 | 1190645.7566 | 2608381.5763 | 1190649.1913 | 2608380.2292 | 1190652.9025 | 2608344.3893 | 1190731.6435
11 | 2608369.0142 | 1190564.5295 | 2608368.1726 | 1190561.1266 | 2608368.2996 | 1190557.4915 | 2608369.1132 | 1190553.6017 | 2608370.6894 | 1190549.6574 | 2608381.9087 | 1190525.2269 | 2608384.6949 | 1190519.368
12 | 2608408.0538 | 1190471.1464 | 2608398.5717 | 1190490.1872 | 2608384.6949 | 1190519.368
13 | 2608408.0538 | 1190471.1464 | 2608412.4189 | 1190462.3809 | 2608414.4383 | 1190458.0797
14 | 2608539.7439 | 1190689.3342 | 2608537.2611 | 1190700.023
15 | 2608539.7439 | 1190689.3342 | 2608551.5074 | 1190691.5236
16 | 2608532.0086 | 1190643.7104 | 2608537.3398 | 1190631.7673 | 2608540.1078 | 1190626.1794 | 2608543.4248 | 1190620.5589 | 2608550.3306 | 1190611.2638 | 2608560.1509 | 1190600.7056 | 2608564.5799 | 1190595.9427 | 2608571.0784 | 1190588.926 | 2608576.1592 | 1190581.5961 | 2608589.2789 | 1190551.3552
17 | 2608599.0471 | 1190528.8687 | 2608593.1111 | 1190542.522 | 2608589.2789 | 1190551.3552
18 | 2608526.7513 | 1190745.2691 | 2608537.2611 | 1190700.023
19 | 2608560.6889 | 1190693.2325 | 2608551.5074 | 1190691.5236
20 | 2608415.4487 | 1190908.3743 | 2608421.1094 | 1190900.3891 | 2608430.3106 | 1190890.4078 | 2608449.6924 | 1190867.9232 | 2608471.0481 | 1190840.6722 | 2608484.9879 | 1190822.5823 | 2608490.4495 | 1190815.3306 | 2608492.332 | 1190812.5526
21 | 2608415.4487 | 1190908.3743 | 2608417.9701 | 1190910.0009 | 2608423.2562 | 1190913.6213 | 2608425.6171 | 1190915.4589
22 | 2608658.0899 | 1190663.6672 | 2608660.0865 | 1190659.1122 | 2608678.4149 | 1190617.2104
23 | 2608658.0899 | 1190663.6672 | 2608681.186 | 1190673.2832
24 | 2608680.6108 | 1190612.1902 | 2608678.4149 | 1190617.2104
25 | 2608681.186 | 1190673.2832 | 2608694.37 | 1190655.9254
26 | 2608692.7138 | 1190678.8917 | 2608687.4646 | 1190676.0826 | 2608681.186 | 1190673.2832
27 | 2608601.142 | 1190524.0504 | 2608599.0471 | 1190528.8687
28 | 2608425.6171 | 1190915.4589 | 2608460.1088 | 1190872.1733 | 2608470.9983 | 1190859.8155 | 2608482.5193 | 1190848.459 | 2608490.866 | 1190838.9769 | 2608492.5751 | 1190836.8117
29 | 2608492.5751 | 1190836.8117 | 2608500.3065 | 1190827.0173 | 2608505.9518 | 1190819.299 | 2608508.0372 | 1190815.4937
30 | 2608521.0534 | 1190769.799 | 2608526.7513 | 1190745.2691
31 | 2608560.6889 | 1190693.2325 | 2608563.1785 | 1190693.6958
32 | 2608508.4518 | 1190814.7371 | 2608508.0372 | 1190815.4937
33 | 2608508.4518 | 1190814.7371 | 2608510.6758 | 1190810.6789 | 2608515.0758 | 1190794.085
34 | 2608521.0534 | 1190769.799 | 2608517.789 | 1190783.8527 | 2608515.0758 | 1190794.085
35 | 2608557.3536 | 1190833.0818 | 2608555.5963 | 1190839.0492
36 | 2608557.3536 | 1190833.0818 | 2608564.6115 | 1190808.4359
37 | 2608571.8665 | 1190783.8002 | 2608564.6115 | 1190808.4359
38 | 2608571.8665 | 1190783.8002 | 2608578.7068 | 1190760.5724
39 | 2608588.9116 | 1190724.6767 | 2608585.8509 | 1190736.3131 | 2608578.7068 | 1190760.5724
40 | 2608588.9116 | 1190724.6767 | 2608589.6747 | 1190721.7758
41 | 2608595.4793 | 1190699.7077 | 2608589.6747 | 1190721.7758
42 | 2608700.2397 | 1190974.3352 | 2608699.896 | 1190964.1738 | 2608701.5798 | 1190954.4378 | 2608710.2698 | 1190939.6759 | 2608718.5348 | 1190928.8266 | 2608723.8785 | 1190924.1319 | 2608729.8147 | 1190921.0277 | 2608737.5751 | 1190921.706
43 | 2608700.2397 | 1190974.3352 | 2608707.5544 | 1190972.1779 | 2608719.6278 | 1190969.1382 | 2608729.0265 | 1190975.6775 | 2608739.9097 | 1190962.6531
44 | 2608735.7751 | 1190959.0118 | 2608739.9097 | 1190962.6531
45 | 2608739.9097 | 1190962.6531 | 2608746.8827 | 1190954.3143 | 2608788.7519 | 1190987.4593 | 2608796.9778 | 1190977.4104 | 2608800.0787 | 1190973.6241
46 | 2608803.9525 | 1190920.891 | 2608809.6855 | 1190915.9301
47 | 2608822.6278 | 1190892.3478 | 2608826.2539 | 1190889.2403 | 2608827.6404 | 1190900.4149 | 2608809.6855 | 1190915.9301
48 | 2608803.9525 | 1190920.891 | 2608816.3231 | 1190930.061
49 | 2608804.3823 | 1190861.5272 | 2608803.5987 | 1190865.5837 | 2608802.2596 | 1190868.9502 | 2608805.3817 | 1190871.545 | 2608811.9109 | 1190880.0145 | 2608822.6278 | 1190892.3478
50 | 2608822.6278 | 1190892.3478 | 2608826.2539 | 1190889.2403 | 2608857.9803 | 1190861.9837 | 2608883.8593 | 1190839.7545 | 2608874.8956 | 1190827.7573 | 2608868.7244 | 1190819.4994 | 2608862.315 | 1190812.5086 | 2608847.6196 | 1190799.18 | 2608839.4343 | 1190791.753
51 | 2608822.6278 | 1190892.3478 | 2608792.9653 | 1190916.4164
52 | 2608796.8659 | 1190970.4955 | 2608800.0787 | 1190973.6241
53 | 2608816.6908 | 1190953.3377 | 2608800.0787 | 1190973.6241
54 | 2608745.0958 | 1190998.2681 | 2608763.4862 | 1191013.3027 | 2608768.398 | 1191011.9425 | 2608788.7519 | 1190987.4593 | 2608796.9778 | 1190977.4104 | 2608800.0787 | 1190973.6241
55 | 2608745.0958 | 1190998.2681 | 2608738.821 | 1190993.1341 | 2608725.2634 | 1191010.3235
56 | 2608722.3697 | 1191007.9292 | 2608725.2634 | 1191010.3235
57 | 2608747.6162 | 1190995.2591 | 2608745.0958 | 1190998.2681
58 | 2608816.6908 | 1190953.3377 | 2608828.491 | 1190939.0808 | 2608816.3231 | 1190930.061
59 | 2608804.3823 | 1190861.5272 | 2608798.5862 | 1190857.4499 | 2608793.0104 | 1190859.1204 | 2608791.828 | 1190864.7772
60 | 2608804.3823 | 1190861.5272 | 2608811.3189 | 1190857.3684 | 2608825.7009 | 1190845.1497 | 2608824.2695 | 1190843.7803 | 2608809.2268 | 1190854.1971 | 2608801.122 | 1190843.9243
61 | 2608839.4343 | 1190791.753 | 2608832.1803 | 1190785.3309
62 | 2608816.2786 | 1190771.2528 | 2608832.1803 | 1190785.3309
63 | 2608562.8066 | 1190937.2301 | 2608580.4501 | 1190904.2713
64 | 2608562.8066 | 1190937.2301 | 2608582.2504 | 1190950.2302
65 | 2608590.5373 | 1190909.3327 | 2608580.4501 | 1190904.2713
66 | 2608580.4501 | 1190904.2713 | 2608591.7698 | 1190879.1186 | 2608601.7244 | 1190861.9779
67 | 2608589.9488 | 1190955.3773 | 2608582.2504 | 1190950.2302
68 | 2608688.06 | 1190948.311 | 2608682.7161 | 1190962.4034
69 | 2608698.8923 | 1190926.1127 | 2608692.0737 | 1190937.7264 | 2608688.06 | 1190948.311
70 | 2608788.3234 | 1190868.2739 | 2608791.828 | 1190864.7772
71 | 2608793.8739 | 1190753.3107 | 2608809.1204 | 1190765.3281 | 2608809.6763 | 1190765.7847 | 2608814.451 | 1190769.7382 | 2608816.2786 | 1190771.2528
72 | 2608729.4939 | 1190879.2943 | 2608737.2686 | 1190868.8693
73 | 2608729.4939 | 1190879.2943 | 2608722.4177 | 1190874.6705 | 2608720.5795 | 1190873.5134
74 | 2608720.5795 | 1190873.5134 | 2608699.7563 | 1190860.406
75 | 2608708.873 | 1190909.1134 | 2608698.8923 | 1190926.1127
76 | 2608708.873 | 1190909.1134 | 2608699.924 | 1190902.5526 | 2608698.0336 | 1190901.267
77 | 2608690.5568 | 1190896.1822 | 2608698.0336 | 1190901.267
78 | 2608699.7563 | 1190860.406 | 2608676.3621 | 1190845.6802
79 | 2608747.8559 | 1190832.8709 | 2608740.3314 | 1190828.1756
80 | 2608740.3314 | 1190828.1756 | 2608721.7458 | 1190816.5779
81 | 2608686.3567 | 1190893.3258 | 2608690.5568 | 1190896.1822
82 | 2608658.917 | 1190834.6992 | 2608676.3621 | 1190845.6802
83 | 2608721.7458 | 1190816.5779 | 2608715.663 | 1190812.7821
84 | 2608793.8739 | 1190753.3107 | 2608787.1065 | 1190761.6607
85 | 2608793.8739 | 1190753.3107 | 2608773.8751 | 1190737.5622
86 | 2608793.8739 | 1190753.3107 | 2608801.5464 | 1190743.2251
87 | 2608773.8751 | 1190737.5622 | 2608769.5465 | 1190733.8675
88 | 2608773.8751 | 1190737.5622 | 2608793.3033 | 1190716.4649
89 | 2608801.5464 | 1190743.2251 | 2608801.8336 | 1190742.8476
90 | 2608766.6906 | 1190794.928 | 2608769.067 | 1190796.2988
91 | 2608766.6906 | 1190794.928 | 2608749.4245 | 1190784.9689
92 | 2608755.5385 | 1190721.911 | 2608769.5465 | 1190733.8675
93 | 2608804.1016 | 1190704.7623 | 2608803.8714 | 1190704.9888 | 2608793.3033 | 1190716.4649
94 | 2608605.7489 | 1190855.0482 | 2608601.7244 | 1190861.9779
95 | 2608589.9488 | 1190955.3773 | 2608596.8164 | 1190959.969
96 | 2608677.0584 | 1190887.0022 | 2608686.3567 | 1190893.3258
97 | 2608677.0584 | 1190887.0022 | 2608671.0061 | 1190882.8862
98 | 2608669.9795 | 1190882.188 | 2608671.0061 | 1190882.8862
99 | 2608656.8359 | 1190873.2493 | 2608669.9795 | 1190882.188
100 | 2608656.8359 | 1190873.2493 | 2608650.776 | 1190869.1281
101 | 2608637.6784 | 1190860.2208 | 2608650.776 | 1190869.1281
102 | 2608635.9168 | 1190859.0227 | 2608637.6784 | 1190860.2208
103 | 2608692.2055 | 1190798.1443 | 2608697.763 | 1190801.6123
104 | 2608674.3281 | 1190786.9885 | 2608692.2055 | 1190798.1443
105 | 2608715.663 | 1190812.7821 | 2608697.763 | 1190801.6123
106 | 2608674.3281 | 1190786.9885 | 2608676.8502 | 1190783.0316
107 | 2608654.8691 | 1190804.0028 | 2608674.3281 | 1190786.9885
108 | 2608679.0039 | 1190779.6527 | 2608676.8502 | 1190783.0316
109 | 2608654.8691 | 1190804.0028 | 2608636.1584 | 1190820.3735
110 | 2608654.8691 | 1190804.0028 | 2608629.0115 | 1190785.232
111 | 2608690.7805 | 1190761.1765 | 2608679.0039 | 1190779.6527
112 | 2608634.723 | 1190821.8277 | 2608636.1584 | 1190820.3735
113 | 2608636.1584 | 1190820.3735 | 2608658.917 | 1190834.6992
114 | 2608621.3263 | 1190779.6531 | 2608629.0115 | 1190785.232
115 | 2608695.023 | 1190753.5897 | 2608690.7805 | 1190761.1765
116 | 2608690.7805 | 1190761.1765 | 2608675.5711 | 1190751.7881
117 | 2608634.723 | 1190821.8277 | 2608615.6667 | 1190807.6208
118 | 2608634.723 | 1190821.8277 | 2608613.8083 | 1190843.9872
119 | 2608613.8083 | 1190843.9872 | 2608605.7489 | 1190855.0482
120 | 2608605.7489 | 1190855.0482 | 2608596.1157 | 1190848.2485
121 | 2608613.8083 | 1190843.9872 | 2608630.1902 | 1190855.1282
122 | 2608596.1157 | 1190848.2485 | 2608589.5931 | 1190843.6445
123 | 2608635.9168 | 1190859.0227 | 2608630.1902 | 1190855.1282
124 | 2608589.0821 | 1190843.2838 | 2608589.5931 | 1190843.6445
125 | 2608609.6929 | 1190803.1672 | 2608615.6667 | 1190807.6208
126 | 2608589.0821 | 1190843.2838 | 2608582.4715 | 1190838.6177
127 | 2608746.2028 | 1190783.1106 | 2608749.4245 | 1190784.9689
128 | 2608746.2028 | 1190783.1106 | 2608732.1937 | 1190775.03
129 | 2608726.9812 | 1190772.0234 | 2608732.1937 | 1190775.03
130 | 2608710.6798 | 1190762.6206 | 2608726.9812 | 1190772.0234
131 | 2608710.2791 | 1190762.3895 | 2608710.6798 | 1190762.6206
132 | 2608710.2791 | 1190762.3895 | 2608704.1811 | 1190758.8721
133 | 2608626.1985 | 1190742.6408 | 2608633.6011 | 1190748.0652 | 2608644.4957 | 1190732.6061 | 2608655.0498 | 1190739.1208
134 | 2608655.177 | 1190739.1994 | 2608655.0498 | 1190739.1208
135 | 2608655.177 | 1190739.1994 | 2608675.5711 | 1190751.7881
136 | 2608695.023 | 1190753.5897 | 2608704.1811 | 1190758.8721
137 | 2608695.023 | 1190753.5897 | 2608711.3026 | 1190722.3353
138 | 2608714.0802 | 1190717.0028 | 2608711.3026 | 1190722.3353
139 | 2608724.4053 | 1190697.1804 | 2608714.0802 | 1190717.0028
140 | 2608595.4793 | 1190699.7077 | 2608586.3176 | 1190698.0025
141 | 2608595.4793 | 1190699.7077 | 2608606.1121 | 1190697.468
142 | 2608608.7209 | 1190967.9283 | 2608596.8164 | 1190959.969
143 | 2608608.7209 | 1190967.9283 | 2608611.0422 | 1190969.4803
144 | 2608626.6818 | 1190979.9369 | 2608611.0422 | 1190969.4803
145 | 2608632.9687 | 1190691.811 | 2608630.0587 | 1190692.424
146 | 2608632.9687 | 1190691.811 | 2608646.6181 | 1190688.936
147 | 2608616.2902 | 1190695.3241 | 2608630.0587 | 1190692.424
148 | 2608646.6181 | 1190688.936 | 2608655.5021 | 1190687.0647 | 2608669.4302 | 1190684.0056
149 | 2608616.2902 | 1190695.3241 | 2608606.1121 | 1190697.468
150 | 2608692.7138 | 1190678.8917 | 2608669.4302 | 1190684.0056
151 | 2608723.4683 | 1190696.5898 | 2608709.513 | 1190687.765 | 2608701.1328 | 1190683.1283 | 2608692.7138 | 1190678.8917
152 | 2608723.4683 | 1190696.5898 | 2608734.7978 | 1190683.1075
153 | 2608723.4683 | 1190696.5898 | 2608724.4053 | 1190697.1804
154 | 2608574.562 | 1190695.8145 | 2608586.3176 | 1190698.0025
155 | 2608563.1785 | 1190693.6958 | 2608574.562 | 1190695.8145
156 | 2608639.8055 | 1190988.7114 | 2608626.6818 | 1190979.9369
157 | 2608574.9149 | 1190833.2838 | 2608582.4715 | 1190838.6177
158 | 2608572.1976 | 1190831.3658 | 2608574.9149 | 1190833.2838
159 | 2608724.4053 | 1190697.1804 | 2608736.79 | 1190705.9029 | 2608738.9465 | 1190707.7442
160 | 2608755.5385 | 1190721.911 | 2608753.6268 | 1190720.2792 | 2608738.9465 | 1190707.7442
161 | 2608743.2665 | 1190672.0834 | 2608743.2665 | 1190672.0834 | 2608741.3175 | 1190675.349 | 2608734.7978 | 1190683.1075
162 | 2608743.2665 | 1190672.0834 | 2608744.2926 | 1190669.0277 | 2608743.1765 | 1190665.7689 | 2608741.9876 | 1190664.8216
163 | 2608709.2585 | 1190646.4088 | 2608708.3305 | 1190646.0414 | 2608702.9168 | 1190646.2448 | 2608700.8645 | 1190647.1535 | 2608699.7336 | 1190648.8638 | 2608694.37 | 1190655.9254
164 | 2608709.2585 | 1190646.4088 | 2608717.1242 | 1190649.5226 | 2608718.572 | 1190650.3632
165 | 2608817.035 | 1190692.0346 | 2608804.1016 | 1190704.7623
166 | 2608817.035 | 1190692.0346 | 2608825.6385 | 1190700.3404 | 2608826.8929 | 1190701.4737
167 | 2608817.035 | 1190692.0346 | 2608821.5365 | 1190687.6069
168 | 2608834.6068 | 1190673.017 | 2608834.2454 | 1190675.1065 | 2608821.5365 | 1190687.6069
169 | 2608811.1509 | 1190648.9368 | 2608834.6068 | 1190673.017
170 | 2608721.0018 | 1190651.7739 | 2608718.572 | 1190650.3632
171 | 2608680.6108 | 1190612.1902 | 2608683.0706 | 1190606.5668
172 | 2608718.718 | 1190533.3641 | 2608712.8602 | 1190545.3286 | 2608688.1445 | 1190595.786 | 2608684.7492 | 1190602.7292 | 2608683.0706 | 1190606.5668
173 | 2608718.718 | 1190533.3641 | 2608681.4133 | 1190515.4453
174 | 2608718.718 | 1190533.3641 | 2608724.1448 | 1190522.1737
175 | 2608724.1448 | 1190522.1737 | 2608726.8372 | 1190516.6218
176 | 2608653.4487 | 1190436.2421 | 2608645.8467 | 1190444.4571 | 2608634.3065 | 1190457.8476 | 2608627.8041 | 1190467.4322 | 2608625.2127 | 1190472.0309 | 2608621.9333 | 1190477.8515 | 2608612.3503 | 1190498.2707 | 2608601.142 | 1190524.0504
177 | 2608665.1985 | 1190425.3206 | 2608656.706 | 1190432.7221 | 2608653.4487 | 1190436.2421
178 | 2608690.2755 | 1190414.7816 | 2608686.3146 | 1190415.8892 | 2608677.6038 | 1190418.1222 | 2608675.6048 | 1190418.9976 | 2608671.2025 | 1190420.9367 | 2608665.8749 | 1190424.7311 | 2608665.1985 | 1190425.3206

## bus_geodata
| x | y | coords
0 | 2608478.9401 | 1190572.63
1 | 2608451.7415 | 1190651.6683
2 | 2608510.9796 | 1190463.7108
3 | 2608529.1978 | 1190425.4006
4 | 2608426.6926 | 1190431.9779
5 | 2608516.7328 | 1190678.8072
6 | 2608378.5143 | 1190641.5275
7 | 2608369.0142 | 1190564.5295
8 | 2608384.6949 | 1190519.368
9 | 2608408.0538 | 1190471.1465
10 | 2608414.4383 | 1190458.0797
11 | 2608445.1473 | 1190392.6695
12 | 2608539.7439 | 1190689.3342
13 | 2608532.0086 | 1190643.7104
14 | 2608589.2789 | 1190551.3552
15 | 2608344.3893 | 1190731.6435
16 | 2608537.2611 | 1190700.023
17 | 2608551.5074 | 1190691.5236
18 | 2608492.332 | 1190812.5526
19 | 2608415.4487 | 1190908.3743
20 | 2608658.0899 | 1190663.6672
21 | 2608678.4149 | 1190617.2104
22 | 2608681.186 | 1190673.2832
23 | 2608599.0471 | 1190528.8687
24 | 2608425.6171 | 1190915.4589
25 | 2608492.5751 | 1190836.8117
26 | 2608526.7513 | 1190745.2691
27 | 2608560.6889 | 1190693.2325
28 | 2608508.0372 | 1190815.4937
29 | 2608508.4518 | 1190814.7371
30 | 2608515.0758 | 1190794.085
31 | 2608521.0534 | 1190769.799
32 | 2608555.5963 | 1190839.0492
33 | 2608557.3536 | 1190833.0818
34 | 2608564.6115 | 1190808.4359
35 | 2608571.8665 | 1190783.8002
36 | 2608578.7068 | 1190760.5724
37 | 2608588.9116 | 1190724.6767
38 | 2608589.6747 | 1190721.7758
39 | 2608737.5751 | 1190921.706
40 | 2608700.2397 | 1190974.3352
41 | 2608739.9097 | 1190962.6531
42 | 2608809.6855 | 1190915.9301
43 | 2608803.9525 | 1190920.891
44 | 2608822.6278 | 1190892.3478
45 | 2608735.7751 | 1190959.0118
46 | 2608800.0787 | 1190973.6241
47 | 2608725.2634 | 1191010.3235
48 | 2608745.0958 | 1190998.2681
49 | 2608722.3697 | 1191007.9292
50 | 2608816.3231 | 1190930.061
51 | 2608804.3823 | 1190861.5272
52 | 2608839.4343 | 1190791.753
53 | 2608792.9653 | 1190916.4164
54 | 2608832.1803 | 1190785.3309
55 | 2608747.6162 | 1190995.2591
56 | 2608796.8659 | 1190970.4955
57 | 2608816.6908 | 1190953.3377
58 | 2608562.8066 | 1190937.2301
59 | 2608580.4501 | 1190904.2713
60 | 2608582.2504 | 1190950.2302
61 | 2608682.7161 | 1190962.4034
62 | 2608688.06 | 1190948.311
63 | 2608791.828 | 1190864.7772
64 | 2608801.122 | 1190843.9243
65 | 2608788.3234 | 1190868.2739
66 | 2608816.2786 | 1190771.2528
67 | 2608737.2686 | 1190868.8693
68 | 2608729.4939 | 1190879.2943
69 | 2608720.5795 | 1190873.5134
70 | 2608708.873 | 1190909.1134
71 | 2608698.8923 | 1190926.1127
72 | 2608698.0336 | 1190901.267
73 | 2608699.7563 | 1190860.406
74 | 2608747.8559 | 1190832.8709
75 | 2608740.3314 | 1190828.1756
76 | 2608690.5568 | 1190896.1822
77 | 2608676.3621 | 1190845.6802
78 | 2608721.7458 | 1190816.5779
79 | 2608793.8739 | 1190753.3107
80 | 2608787.1065 | 1190761.6607
81 | 2608773.8751 | 1190737.5622
82 | 2608801.5464 | 1190743.2251
83 | 2608769.067 | 1190796.2988
84 | 2608766.6906 | 1190794.928
85 | 2608769.5465 | 1190733.8675
86 | 2608793.3033 | 1190716.4649
87 | 2608801.8336 | 1190742.8476
88 | 2608590.5373 | 1190909.3327
89 | 2608601.7244 | 1190861.9779
90 | 2608589.9488 | 1190955.3773
91 | 2608686.3567 | 1190893.3258
92 | 2608677.0584 | 1190887.0022
93 | 2608671.0061 | 1190882.8862
94 | 2608669.9795 | 1190882.188
95 | 2608656.8359 | 1190873.2493
96 | 2608650.776 | 1190869.1281
97 | 2608637.6784 | 1190860.2208
98 | 2608692.2055 | 1190798.1443
99 | 2608697.763 | 1190801.6123
100 | 2608674.3281 | 1190786.9885
101 | 2608715.663 | 1190812.7821
102 | 2608676.8502 | 1190783.0316
103 | 2608654.8691 | 1190804.0028
104 | 2608679.0039 | 1190779.6527
105 | 2608636.1584 | 1190820.3735
106 | 2608629.0115 | 1190785.232
107 | 2608690.7805 | 1190761.1765
108 | 2608634.723 | 1190821.8277
109 | 2608658.917 | 1190834.6992
110 | 2608621.3263 | 1190779.6531
111 | 2608605.7489 | 1190855.0482
112 | 2608613.8083 | 1190843.9872
113 | 2608596.1157 | 1190848.2485
114 | 2608630.1902 | 1190855.1282
115 | 2608589.5931 | 1190843.6445
116 | 2608615.6667 | 1190807.6208
117 | 2608635.9168 | 1190859.0227
118 | 2608589.0821 | 1190843.2838
119 | 2608746.2028 | 1190783.1106
120 | 2608749.4245 | 1190784.9689
121 | 2608732.1937 | 1190775.03
122 | 2608726.9812 | 1190772.0234
123 | 2608710.6798 | 1190762.6206
124 | 2608710.2791 | 1190762.3895
125 | 2608609.6929 | 1190803.1672
126 | 2608626.1985 | 1190742.6408
127 | 2608655.0498 | 1190739.1208
128 | 2608655.177 | 1190739.1994
129 | 2608675.5711 | 1190751.7881
130 | 2608695.023 | 1190753.5897
131 | 2608704.1811 | 1190758.8721
132 | 2608711.3026 | 1190722.3353
133 | 2608714.0802 | 1190717.0028
134 | 2608595.4793 | 1190699.7077
135 | 2608596.8164 | 1190959.969
136 | 2608608.7209 | 1190967.9283
137 | 2608611.0422 | 1190969.4803
138 | 2608632.9687 | 1190691.811
139 | 2608630.0587 | 1190692.424
140 | 2608646.6181 | 1190688.936
141 | 2608616.2902 | 1190695.3241
142 | 2608669.4302 | 1190684.0056
143 | 2608606.1121 | 1190697.468
144 | 2608692.7138 | 1190678.8917
145 | 2608723.4683 | 1190696.5898
146 | 2608586.3176 | 1190698.0025
147 | 2608574.562 | 1190695.8145
148 | 2608626.6818 | 1190979.9369
149 | 2608639.8055 | 1190988.7114
150 | 2608563.1785 | 1190693.6958
151 | 2608582.4715 | 1190838.6177
152 | 2608574.9149 | 1190833.2838
153 | 2608572.1976 | 1190831.3658
154 | 2608724.4053 | 1190697.1804
155 | 2608738.9465 | 1190707.7442
156 | 2608734.7978 | 1190683.1075
157 | 2608755.5385 | 1190721.911
158 | 2608743.2665 | 1190672.0834
159 | 2608694.37 | 1190655.9254
160 | 2608709.2585 | 1190646.4088
161 | 2608741.9876 | 1190664.8216
162 | 2608804.1016 | 1190704.7623
163 | 2608817.035 | 1190692.0346
164 | 2608826.8929 | 1190701.4737
165 | 2608821.5365 | 1190687.6069
166 | 2608834.6068 | 1190673.017
167 | 2608718.572 | 1190650.3632
168 | 2608721.0018 | 1190651.7739
169 | 2608680.6108 | 1190612.1902
170 | 2608683.0706 | 1190606.5668
171 | 2608718.718 | 1190533.3641
172 | 2608681.4133 | 1190515.4453
173 | 2608724.1448 | 1190522.1737
174 | 2608726.8372 | 1190516.6218
175 | 2608811.1509 | 1190648.9368
176 | 2608601.142 | 1190524.0504
177 | 2608653.4487 | 1190436.2421
178 | 2608665.1985 | 1190425.3206
179 | 2608690.2755 | 1190414.7816
180 | 2608674.3281 | 1190786.9885

## line_std_types
| c_nf_per_km | r_ohm_per_km | x_ohm_per_km | max_i_ka | type | q_mm2 | alpha | voltage_rating
NAYY 4x50 SE | 210 | 0.642 | 0.083 | 0.142 | cs | 50 | 0.00403 | LV
NAYY 4x120 SE | 264 | 0.225 | 0.08 | 0.242 | cs | 120 | 0.00403 | LV
NAYY 4x150 SE | 261 | 0.208 | 0.08 | 0.27 | cs | 150 | 0.00403 | LV
NA2XS2Y 1x95 RM/25 12/20 kV | 216 | 0.313 | 0.132 | 0.252 | cs | 95 | 0.00403 | MV
NA2XS2Y 1x185 RM/25 12/20 kV | 273 | 0.161 | 0.117 | 0.362 | cs | 185 | 0.00403 | MV
NA2XS2Y 1x240 RM/25 12/20 kV | 304 | 0.122 | 0.112 | 0.421 | cs | 240 | 0.00403 | MV
NA2XS2Y 1x95 RM/25 6/10 kV | 315 | 0.313 | 0.123 | 0.249 | cs | 95 | 0.00403 | MV
NA2XS2Y 1x185 RM/25 6/10 kV | 406 | 0.161 | 0.11 | 0.358 | cs | 185 | 0.00403 | MV
NA2XS2Y 1x240 RM/25 6/10 kV | 456 | 0.122 | 0.105 | 0.416 | cs | 240 | 0.00403 | MV
NA2XS2Y 1x150 RM/25 12/20 kV | 250 | 0.206 | 0.116 | 0.319 | cs | 150 | 0.00403 | MV
NA2XS2Y 1x120 RM/25 12/20 kV | 230 | 0.253 | 0.119 | 0.283 | cs | 120 | 0.00403 | MV
NA2XS2Y 1x70 RM/25 12/20 kV | 190 | 0.443 | 0.132 | 0.22 | cs | 70 | 0.00403 | MV
NA2XS2Y 1x150 RM/25 6/10 kV | 360 | 0.206 | 0.11 | 0.315 | cs | 150 | 0.00403 | MV
NA2XS2Y 1x120 RM/25 6/10 kV | 340 | 0.253 | 0.113 | 0.28 | cs | 120 | 0.00403 | MV
NA2XS2Y 1x70 RM/25 6/10 kV | 280 | 0.443 | 0.123 | 0.217 | cs | 70 | 0.00403 | MV
N2XS(FL)2Y 1x120 RM/35 64/110 kV | 112 | 0.153 | 0.166 | 0.366 | cs | 120 | 0.00393 | HV
N2XS(FL)2Y 1x185 RM/35 64/110 kV | 125 | 0.099 | 0.156 | 0.457 | cs | 185 | 0.00393 | HV
N2XS(FL)2Y 1x240 RM/35 64/110 kV | 135 | 0.075 | 0.149 | 0.526 | cs | 240 | 0.00393 | HV
N2XS(FL)2Y 1x300 RM/35 64/110 kV | 144 | 0.06 | 0.144 | 0.588 | cs | 300 | 0.00393 | HV
15-AL1/3-ST1A 0.4 | 11 | 1.8769 | 0.35 | 0.105 | ol | 16 | 0.00403 | LV
24-AL1/4-ST1A 0.4 | 11.25 | 1.2012 | 0.335 | 0.14 | ol | 24 | 0.00403 | LV
48-AL1/8-ST1A 0.4 | 12.2 | 0.5939 | 0.3 | 0.21 | ol | 48 | 0.00403 | LV
94-AL1/15-ST1A 0.4 | 13.2 | 0.306 | 0.29 | 0.35 | ol | 94 | 0.00403 | LV
34-AL1/6-ST1A 10.0 | 9.7 | 0.8342 | 0.36 | 0.17 | ol | 34 | 0.00403 | MV
48-AL1/8-ST1A 10.0 | 10.1 | 0.5939 | 0.35 | 0.21 | ol | 48 | 0.00403 | MV
70-AL1/11-ST1A 10.0 | 10.4 | 0.4132 | 0.339 | 0.29 | ol | 70 | 0.00403 | MV
94-AL1/15-ST1A 10.0 | 10.75 | 0.306 | 0.33 | 0.35 | ol | 94 | 0.00403 | MV
122-AL1/20-ST1A 10.0 | 11.1 | 0.2376 | 0.323 | 0.41 | ol | 122 | 0.00403 | MV
149-AL1/24-ST1A 10.0 | 11.25 | 0.194 | 0.315 | 0.47 | ol | 149 | 0.00403 | MV
34-AL1/6-ST1A 20.0 | 9.15 | 0.8342 | 0.382 | 0.17 | ol | 34 | 0.00403 | MV
48-AL1/8-ST1A 20.0 | 9.5 | 0.5939 | 0.372 | 0.21 | ol | 48 | 0.00403 | MV
70-AL1/11-ST1A 20.0 | 9.7 | 0.4132 | 0.36 | 0.29 | ol | 70 | 0.00403 | MV
94-AL1/15-ST1A 20.0 | 10 | 0.306 | 0.35 | 0.35 | ol | 94 | 0.00403 | MV
122-AL1/20-ST1A 20.0 | 10.3 | 0.2376 | 0.344 | 0.41 | ol | 122 | 0.00403 | MV
149-AL1/24-ST1A 20.0 | 10.5 | 0.194 | 0.337 | 0.47 | ol | 149 | 0.00403 | MV
184-AL1/30-ST1A 20.0 | 10.75 | 0.1571 | 0.33 | 0.535 | ol | 184 | 0.00403 | MV
243-AL1/39-ST1A 20.0 | 11 | 0.1188 | 0.32 | 0.645 | ol | 243 | 0.00403 | MV
48-AL1/8-ST1A 110.0 | 8 | 0.5939 | 0.46 | 0.21 | ol | 48 | 0.00403 | HV
70-AL1/11-ST1A 110.0 | 8.4 | 0.4132 | 0.45 | 0.29 | ol | 70 | 0.00403 | HV
94-AL1/15-ST1A 110.0 | 8.65 | 0.306 | 0.44 | 0.35 | ol | 94 | 0.00403 | HV
122-AL1/20-ST1A 110.0 | 8.5 | 0.2376 | 0.43 | 0.41 | ol | 122 | 0.00403 | HV
149-AL1/24-ST1A 110.0 | 8.75 | 0.194 | 0.41 | 0.47 | ol | 149 | 0.00403 | HV
184-AL1/30-ST1A 110.0 | 8.8 | 0.1571 | 0.4 | 0.535 | ol | 184 | 0.00403 | HV
243-AL1/39-ST1A 110.0 | 9 | 0.1188 | 0.39 | 0.645 | ol | 243 | 0.00403 | HV
305-AL1/39-ST1A 110.0 | 9.2 | 0.0949 | 0.38 | 0.74 | ol | 305 | 0.00403 | HV
490-AL1/64-ST1A 110.0 | 9.75 | 0.059 | 0.37 | 0.96 | ol | 490 | 0.00403 | HV
679-AL1/86-ST1A 110.0 | 9.95 | 0.042 | 0.36 | 1.15 | ol | 679 | 0.00403 | HV
490-AL1/64-ST1A 220.0 | 10 | 0.059 | 0.285 | 0.96 | ol | 490 | 0.00403 | HV
679-AL1/86-ST1A 220.0 | 11.7 | 0.042 | 0.275 | 1.15 | ol | 679 | 0.00403 | HV
490-AL1/64-ST1A 380.0 | 11 | 0.059 | 0.253 | 0.96 | ol | 490 | 0.00403 | HV
679-AL1/86-ST1A 380.0 | 14.6 | 0.042 | 0.25 | 1.15 | ol | 679 | 0.00403 | HV

## trafo_std_types
| i0_percent | pfe_kw | vkr_percent | sn_mva | vn_lv_kv | vn_hv_kv | vk_percent | shift_degree | vector_group | tap_side | tap_neutral | tap_min | tap_max | tap_step_degree | tap_step_percent | tap_phase_shifter
160 MVA 380/110 kV | 0.06 | 60 | 0.25 | 160 | 110 | 380 | 12.2 | 0 | Yy0 | hv | 0 | -9 | 9 | 0 | 1.5 | FALSE
100 MVA 220/110 kV | 0.06 | 55 | 0.26 | 100 | 110 | 220 | 12 | 0 | Yy0 | hv | 0 | -9 | 9 | 0 | 1.5 | FALSE
63 MVA 110/20 kV | 0.04 | 22 | 0.32 | 63 | 20 | 110 | 18 | 150 | YNd5 | hv | 0 | -9 | 9 | 0 | 1.5 | FALSE
40 MVA 110/20 kV | 0.05 | 18 | 0.34 | 40 | 20 | 110 | 16.2 | 150 | YNd5 | hv | 0 | -9 | 9 | 0 | 1.5 | FALSE
25 MVA 110/20 kV | 0.07 | 14 | 0.41 | 25 | 20 | 110 | 12 | 150 | YNd5 | hv | 0 | -9 | 9 | 0 | 1.5 | FALSE
63 MVA 110/10 kV | 0.04 | 22 | 0.32 | 63 | 10 | 110 | 18 | 150 | YNd5 | hv | 0 | -9 | 9 | 0 | 1.5 | FALSE
40 MVA 110/10 kV | 0.05 | 18 | 0.34 | 40 | 10 | 110 | 16.2 | 150 | YNd5 | hv | 0 | -9 | 9 | 0 | 1.5 | FALSE
25 MVA 110/10 kV | 0.07 | 14 | 0.41 | 25 | 10 | 110 | 12 | 150 | YNd5 | hv | 0 | -9 | 9 | 0 | 1.5 | FALSE
0.25 MVA 20/0.4 kV | 0.32 | 0.8 | 1.44 | 0.25 | 0.4 | 20 | 6 | 150 | Yzn5 | hv | 0 | -2 | 2 | 0 | 2.5 | FALSE
0.4 MVA 20/0.4 kV | 0.3375 | 1.35 | 1.425 | 0.4 | 0.4 | 20 | 6 | 150 | Dyn5 | hv | 0 | -2 | 2 | 0 | 2.5 | FALSE
0.63 MVA 20/0.4 kV | 0.2619 | 1.65 | 1.206 | 0.63 | 0.4 | 20 | 6 | 150 | Dyn5 | hv | 0 | -2 | 2 | 0 | 2.5 | FALSE
0.25 MVA 10/0.4 kV | 0.24 | 0.6 | 1.2 | 0.25 | 0.4 | 10 | 4 | 150 | Dyn5 | hv | 0 | -2 | 2 | 0 | 2.5 | FALSE
0.4 MVA 10/0.4 kV | 0.2375 | 0.95 | 1.325 | 0.4 | 0.4 | 10 | 4 | 150 | Dyn5 | hv | 0 | -2 | 2 | 0 | 2.5 | FALSE
0.63 MVA 10/0.4 kV | 0.1873 | 1.18 | 1.0794 | 0.63 | 0.4 | 10 | 4 | 150 | Dyn5 | hv | 0 | -2 | 2 | 0 | 2.5 | FALSE

## trafo3w_std_types
| sn_hv_mva | sn_mv_mva | sn_lv_mva | vn_hv_kv | vn_mv_kv | vn_lv_kv | vk_hv_percent | vk_mv_percent | vk_lv_percent | vkr_hv_percent | vkr_mv_percent | vkr_lv_percent | pfe_kw | i0_percent | shift_mv_degree | shift_lv_degree | vector_group | tap_side | tap_neutral | tap_min | tap_max | tap_step_percent
63/25/38 MVA 110/20/10 kV | 63 | 25 | 38 | 110 | 20 | 10 | 10.4 | 10.4 | 10.4 | 0.28 | 0.32 | 0.35 | 35 | 0.89 | 0 | 0 | YN0yn0yn0 | hv | 0 | -10 | 10 | 1.2
63/25/38 MVA 110/10/10 kV | 63 | 25 | 38 | 110 | 10 | 10 | 10.4 | 10.4 | 10.4 | 0.28 | 0.32 | 0.35 | 35 | 0.89 | 0 | 0 | YN0yn0yn0 | hv | 0 | -10 | 10 | 1.2

## fuse_std_types
| fuse_type | i_rated_a | t_avg | t_min | t_total | x_avg | x_min | x_total
HV 100A | HV 100A | 100 | 0 | [10.0, 3.64, 0.854, 0.281, 0.1, 0.0531, 0.022, 0.01] | [10.0, 4.267, 1.21, 0.403, 0.1, 0.058, 0.022, 0.01] | 0 | [300.0, 350.0, 450.0, 550.0, 700.0, 850.0, 1200.0, 1752.0] | [600.0, 700.0, 900.0, 1150.0, 1665.0, 2000.0, 3000.0, 4313.0]
HV 10A | HV 10A | 10 | 0 | [10.0, 1675.0, 0.344, 0.156, 0.1, 0.0417, 0.0171, 0.01] | [10.0, 1.3, 0.3, 0.155, 0.1, 0.0555, 0.023, 0.01] | 0 | [30.0, 32.0, 35.0, 37.0, 39.0, 50.0, 70.0, 88.0] | [60.0, 70.0, 80.0, 87.0, 94.0, 110.0, 150.0, 216.0]
HV 125A | HV 125A | 125 | 0 | [10.0, 1.82, 0.344, 0.1, 0.0467, 0.0269, 0.01] | [10.0, 2.478, 0.426, 0.1, 0.0427, 0.0211, 0.01] | 0 | [375.0, 500.0, 700.0, 925.0, 1200.0, 1500.0, 2341.0] | [750.0, 1000.0, 1500.0, 2200.0, 3000.0, 4000.0, 5765.0]
HV 160A | HV 160A | 160 | 0 | [10.0, 4.15, 1.03, 0.198, 0.1, 0.051, 0.0172, 0.01] | [10.0, 2.3, 0.734, 0.274, 0.1, 0.046, 0.0177, 0.01] | 0 | [480.0, 550.0, 700.0, 1000.0, 1260.0, 1600.0, 2500.0, 3227.0] | [960.0, 1300.0, 1700.0, 2200.0, 2996.0, 4000.0, 6000.0, 7946.0]
HV 16A | HV 16A | 16 | 0 | [10.0, 0.352, 0.164, 0.1, 0.0649, 0.0342, 0.01] | [10.0, 2.34, 0.722, 0.181, 0.1, 0.055, 0.0296, 0.01] | 0 | [48.0, 60.0, 65.0, 71.0, 80.0, 100.0, 162.0] | [96.0, 110.0, 125.0, 150.0, 168.0, 200.0, 250.0, 398.0]
HV 200A | HV 200A | 200 | 0 | [10.0, 4.267, 1.21, 0.403, 0.1, 0.058, 0.022, 0.01] | [10.0, 3.73, 1.654, 0.328, 0.1, 0.0531, 0.019, 0.01] | 0 | [600.0, 700.0, 900.0, 1150.0, 1665.0, 2000.0, 3000.0, 4313.0] | [1200.0, 1500.0, 1800.0, 2700.0, 3960.0, 5000.0, 7500.0, 10620.0]
HV 20A | HV 20A | 20 | 0 | [10.0, 1.3, 0.3, 0.155, 0.1, 0.0555, 0.023, 0.01] | [10.0, 1.3, 0.161, 0.1, 0.0611, 0.0399, 0.0141, 0.01] | 0 | [60.0, 70.0, 80.0, 87.0, 94.0, 110.0, 150.0, 216.0] | [120.0, 150.0, 200.0, 223.0, 260.0, 300.0, 450.0, 532.0]
HV 25A | HV 25A | 25 | 0 | [10.0, 2.512, 0.833, 0.299, 0.1, 0.0372, 0.0223, 0.01] | [10.0, 3.125, 0.597, 0.198, 0.1, 0.0378, 0.022, 0.01] | 0 | [75.0, 82.0, 90.0, 100.0, 124.0, 170.0, 200.0, 289.0] | [150.0, 170.0, 210.0, 250.0, 294.0, 400.0, 500.0, 711.0]
HV 31.5A | HV 31.5A | 31.5 | 0 | [10.0, 2.34, 0.722, 0.181, 0.1, 0.055, 0.0296, 0.01] | [10.0, 2.84, 0.368, 0.164, 0.1, 0.0621, 0.0378, 0.0195, 0.01] | 0 | [95.0, 110.0, 125.0, 150.0, 165.0, 200.0, 250.0, 390.0] | [189.0, 220.0, 300.0, 350.0, 393.0, 450.0, 530.0, 700.0, 960.0]
HV 40A | HV 40A | 40 | 0 | [10.0, 1.3, 0.161, 0.1, 0.0611, 0.0399, 0.0141, 0.01] | [10.0, 2.05, 0.369, 0.198, 0.1, 0.051, 0.0298, 0.01] | 0 | [120.0, 150.0, 200.0, 223.0, 260.0, 300.0, 450.0, 532.0] | [240.0, 300.0, 400.0, 450.0, 530.0, 650.0, 800.0, 1311.0]
HV 50A | HV 50A | 50 | 0 | [10.0, 3.215, 0.597, 0.198, 0.1, 0.0378, 0.022, 0.01] | [10.0, 3.64, 0.854, 0.281, 0.1, 0.0531, 0.022, 0.01] | 0 | [150.0, 170.0, 210.0, 250.0, 294.0, 400.0, 500.0, 711.0] | [300.0, 350.0, 450.0, 550.0, 700.0, 850.0, 1200.0, 1752.0]
HV 6.3A | HV 6.3A | 6.3 | 0 | [10.0, 1.39, 0.344, 0.168, 0.1, 0.056, 0.0263, 0.01] | [10.0, 1.711, 0.516, 0.198, 0.1, 0.0634, 0.0303, 0.01] | 0 | [19.0, 19.5, 20.4, 20.8, 22.0, 25.0, 32.0, 48.0] | [38.0, 40.0, 43.0, 48.0, 53.0, 60.0, 75.0, 118.0]
HV 63A | HV 63A | 63 | 0 | [10.0, 2.84, 0.368, 0.164, 0.1, 0.0621, 0.0378, 0.0195, 0.01] | [10.0, 1.82, 0.344, 0.1, 0.0467, 0.0269, 0.01] | 0 | [189.0, 220.0, 300.0, 350.0, 393.0, 450.0, 530.0, 700.0, 961.0] | [378.0, 500.0, 700.0, 934.0, 1200.0, 1500.0, 2366.0]
HV 80A | HV 80A | 80 | 0 | [10.0, 2.05, 0.369, 0.198, 0.1, 0.051, 0.0298, 0.01] | [10.0, 4.15, 1.03, 0.198, 0.1, 0.051, 0.0172, 0.01] | 0 | [240.0, 300.0, 400.0, 450.0, 530.0, 650.0, 800.0, 1311.0] | [480.0, 550.0, 700.0, 1000.0, 1260.0, 1600.0, 2500.0, 3227.0]
Siemens NH-1-100 | Siemens NH-1-100 | 100 | [5400.0, 2000.0, 400.0, 20.0, 1.0, 0.2, 0.012, 0.004] | 0 | 0 | [150.0, 190.0, 250.0, 430.0, 900.0, 1250.0, 2700.0, 3600.0] | 0 | 0
Siemens NH-1-125 | Siemens NH-1-125 | 125 | [4800.0, 120.0, 7.0, 0.1, 0.004] | 0 | 0 | [180.0, 400.0, 740.0, 2000.0, 4250.0] | 0 | 0
Siemens NH-1-16 | Siemens NH-1-16 | 16 | [4000.0, 400.0, 2.0, 0.1, 0.04, 0.01] | 0 | 0 | [26.0, 35.0, 75.0, 150.0, 200.0, 300.0] | 0 | 0
Siemens NH-1-160 | Siemens NH-1-160 | 160 | [4800.0, 120.0, 7.0, 0.1, 0.004] | 0 | 0 | [210.0, 500.0, 900.0, 2300.0, 5000.0] | 0 | 0
Siemens NH-1-25 | Siemens NH-1-25 | 25 | [4000.0, 1000.0, 10.0, 0.2, 0.02, 0.01] | 0 | 0 | [40.0, 50.0, 100.0, 210.0, 400.0, 500.0] | 0 | 0
Siemens NH-1-50 | Siemens NH-1-50 | 50 | [4000.0, 40.0, 4.0, 1.0, 0.02, 0.01] | 0 | 0 | [86.0, 200.0, 300.0, 400.0, 1000.0, 1280.0] | 0 | 0
Siemens NH-1-63 | Siemens NH-1-63 | 63 | [4000.0, 100.0, 10.0, 2.0, 0.04, 0.01] | 0 | 0 | [100.0, 200.0, 300.0, 400.0, 1000.0, 1500.0] | 0 | 0
Siemens NH-1-80 | Siemens NH-1-80 | 80 | [4800.0, 120.0, 7.0, 0.1, 0.01] | 0 | 0 | [150.58, 250.0, 450.0, 1150.0, 2470.0] | 0 | 0
Siemens NH-2-1000 | Siemens NH-2-1000 | 1000 | [4800.0, 120.0, 7.0, 0.1, 0.004] | 0 | 0 | [1900.0, 3500.0, 8400.0, 24000.0, 52000.0] | 0 | 0
Siemens NH-2-200 | Siemens NH-2-200 | 200 | [4800.0, 120.0, 7.0, 0.1, 0.004] | 0 | 0 | [280.0, 650.0, 1200.0, 3000.0, 7000.0] | 0 | 0
Siemens NH-2-224 | Siemens NH-2-224 | 224 | [4800.0, 120.0, 7.0, 0.2, 0.04, 0.004] | 0 | 0 | [400.0, 750.0, 1453.0, 3025.0, 4315.0, 7600.0] | 0 | 0
Siemens NH-2-250 | Siemens NH-2-250 | 250 | [4800.0, 120.0, 7.0, 0.1, 0.004] | 0 | 0 | [450.0, 800.0, 1650.0, 4000.0, 8500.0] | 0 | 0
Siemens NH-2-315 | Siemens NH-2-315 | 315 | [4800.0, 120.0, 7.0, 0.1, 0.004] | 0 | 0 | [550.0, 920.0, 1900.0, 5000.0, 11000.0] | 0 | 0
Siemens NH-2-355 | Siemens NH-2-355 | 355 | [4800.0, 120.0, 6.0, 0.1, 0.004] | 0 | 0 | [650.0, 1116.27, 2350.0, 5840.0, 12790.0] | 0 | 0
Siemens NH-2-400 | Siemens NH-2-400 | 400 | [4800.0, 120.0, 7.0, 0.1, 0.004] | 0 | 0 | [720.0, 1350.0, 2800.0, 6500.0, 15000.0] | 0 | 0
Siemens NH-2-425 | Siemens NH-2-425 | 425 | [4800.0, 120.0, 7.0, 0.1, 0.004] | 0 | 0 | [850.0, 1500.0, 3050.0, 7500.0, 16500.0] | 0 | 0
Siemens NH-2-630 | Siemens NH-2-630 | 630 | [4800.0, 120.0, 7.0, 0.1, 0.004] | 0 | 0 | [1200.0, 2000.0, 4800.0, 12000.0, 26000.0] | 0 | 0

## dtypes
| element | column | dtype
0 | bus | name | object
1 | bus | vn_kv | float64
2 | bus | type | object
3 | bus | zone | object
4 | bus | in_service | bool
5 | load | name | object
6 | load | bus | uint32
7 | load | p_mw | float64
8 | load | q_mvar | float64
9 | load | const_z_percent | float64
10 | load | const_i_percent | float64
11 | load | sn_mva | float64
12 | load | scaling | float64
13 | load | in_service | bool
14 | load | type | object
15 | ext_grid | name | object
16 | ext_grid | bus | uint32
17 | ext_grid | vm_pu | float64
18 | ext_grid | va_degree | float64
19 | ext_grid | slack_weight | float64
20 | ext_grid | in_service | bool
21 | line | name | object
22 | line | std_type | object
23 | line | from_bus | uint32
24 | line | to_bus | uint32
25 | line | length_km | float64
26 | line | r_ohm_per_km | float64
27 | line | x_ohm_per_km | float64
28 | line | c_nf_per_km | float64
29 | line | g_us_per_km | float64
30 | line | max_i_ka | float64
31 | line | df | float64
32 | line | parallel | uint32
33 | line | type | object
34 | line | in_service | bool
35 | trafo | name | object
36 | trafo | std_type | object
37 | trafo | hv_bus | uint32
38 | trafo | lv_bus | uint32
39 | trafo | sn_mva | float64
40 | trafo | vn_hv_kv | float64
41 | trafo | vn_lv_kv | float64
42 | trafo | vk_percent | float64
43 | trafo | vkr_percent | float64
44 | trafo | pfe_kw | float64
45 | trafo | i0_percent | float64
46 | trafo | shift_degree | float64
47 | trafo | tap_side | object
48 | trafo | tap_neutral | int32
49 | trafo | tap_min | int32
50 | trafo | tap_max | int32
51 | trafo | tap_step_percent | float64
52 | trafo | tap_step_degree | float64
53 | trafo | tap_pos | int32
54 | trafo | tap_phase_shifter | bool
55 | trafo | parallel | uint32
56 | trafo | df | float64
57 | trafo | in_service | bool
58 | line_geodata | coords | object
59 | bus_geodata | x | float64
60 | bus_geodata | y | float64
61 | bus_geodata | coords | object

## parameters
| version | format_version | converged | OPF_converged | name | f_hz | sn_mva
0 | 2.14.6 | 2.14.0 | FALSE | FALSE |  | 50 | 1