## bus
| name | vn_kv | type | zone | in_service
0 | bus_LV_616-17_0_4_node_0 | 0.4 | n |  | TRUE
1 | bus_LV_616-17_0_4_node_1 | 0.4 | n |  | TRUE
2 | bus_LV_616-17_0_4_node_2 | 0.4 | n |  | TRUE
3 | bus_LV_616-17_0_4_node_3 | 0.4 | n |  | TRUE
4 | bus_LV_616-17_0_4_node_4 | 0.4 | n |  | TRUE
5 | bus_LV_616-17_0_4_node_5 | 0.4 | n |  | TRUE
6 | bus_LV_616-17_0_4_node_6 | 0.4 | n |  | TRUE
7 | bus_LV_616-17_0_4_node_7 | 0.4 | n |  | TRUE
8 | bus_LV_616-17_0_4_node_63 | 0.4 | n |  | TRUE
9 | bus_LV_616-17_0_4_node_64 | 0.4 | n |  | TRUE
10 | bus_LV_616-17_0_4_node_19 | 0.4 | n |  | TRUE
11 | bus_LV_616-17_0_4_node_17 | 0.4 | n |  | TRUE
12 | bus_LV_616-17_0_4_node_65 | 0.4 | n |  | TRUE
13 | bus_LV_616-17_0_4_node_66 | 0.4 | n |  | TRUE
14 | bus_LV_616-17_0_4_node_67 | 0.4 | n |  | TRUE
15 | bus_LV_616-17_0_4_node_21 | 0.4 | n |  | TRUE
16 | bus_LV_616-17_0_4_node_18 | 0.4 | n |  | TRUE
17 | bus_LV_616-17_0_4_node_39 | 0.4 | n |  | TRUE
18 | bus_LV_616-17_0_4_node_23 | 0.4 | n |  | TRUE
19 | bus_LV_616-17_0_4_node_8 | 0.4 | n |  | TRUE
20 | bus_LV_616-17_0_4_node_9 | 0.4 | n |  | TRUE
21 | bus_LV_616-17_0_4_node_10 | 0.4 | n |  | TRUE
22 | bus_LV_616-17_0_4_node_11 | 0.4 | n |  | TRUE
23 | bus_LV_616-17_0_4_node_12 | 0.4 | n |  | TRUE
24 | bus_LV_616-17_0_4_node_13 | 0.4 | n |  | TRUE
25 | bus_LV_616-17_0_4_node_14 | 0.4 | n |  | TRUE
26 | bus_LV_616-17_0_4_node_15 | 0.4 | n |  | TRUE
27 | bus_LV_616-17_0_4_node_20 | 0.4 | n |  | TRUE
28 | bus_LV_616-17_0_4_node_22 | 0.4 | n |  | TRUE
29 | bus_LV_616-17_0_4_node_42 | 0.4 | n |  | TRUE
30 | bus_LV_616-17_0_4_node_40 | 0.4 | n |  | TRUE
31 | bus_LV_616-17_0_4_node_36 | 0.4 | n |  | TRUE
32 | bus_LV_616-17_0_4_node_43 | 0.4 | n |  | TRUE
33 | bus_LV_616-17_0_4_node_41 | 0.4 | n |  | TRUE
34 | bus_LV_616-17_0_4_node_34 | 0.4 | n |  | TRUE
35 | bus_LV_616-17_0_4_node_24 | 0.4 | n |  | TRUE
36 | bus_LV_616-17_0_4_node_25 | 0.4 | n |  | TRUE
37 | bus_LV_616-17_0_4_node_26 | 0.4 | n |  | TRUE
38 | bus_LV_616-17_0_4_node_27 | 0.4 | n |  | TRUE
39 | bus_LV_616-17_0_4_node_28 | 0.4 | n |  | TRUE
40 | bus_LV_616-17_0_4_node_29 | 0.4 | n |  | TRUE
41 | bus_LV_616-17_0_4_node_30 | 0.4 | n |  | TRUE
42 | bus_LV_616-17_0_4_node_31 | 0.4 | n |  | TRUE
43 | bus_LV_616-17_0_4_node_32 | 0.4 | n |  | TRUE
44 | bus_LV_616-17_0_4_node_44 | 0.4 | n |  | TRUE
45 | bus_LV_616-17_0_4_node_45 | 0.4 | n |  | TRUE
46 | bus_LV_616-17_0_4_node_55 | 0.4 | n |  | TRUE
47 | bus_LV_616-17_0_4_node_33 | 0.4 | n |  | TRUE
48 | bus_LV_616-17_0_4_node_35 | 0.4 | n |  | TRUE
49 | bus_LV_616-17_0_4_node_37 | 0.4 | n |  | TRUE
50 | bus_LV_616-17_0_4_node_38 | 0.4 | n |  | TRUE
51 | bus_LV_616-17_0_4_node_46 | 0.4 | n |  | TRUE
52 | bus_LV_616-17_0_4_node_59 | 0.4 | n |  | TRUE
53 | bus_LV_616-17_0_4_node_56 | 0.4 | n |  | TRUE
54 | bus_LV_616-17_0_4_node_49 | 0.4 | n |  | TRUE
55 | bus_LV_616-17_0_4_node_60 | 0.4 | n |  | TRUE
56 | bus_LV_616-17_0_4_node_76 | 0.4 | n |  | TRUE
57 | bus_LV_616-17_0_4_node_61 | 0.4 | n |  | TRUE
58 | bus_LV_616-17_0_4_node_50 | 0.4 | n |  | TRUE
59 | bus_LV_616-17_0_4_node_51 | 0.4 | n |  | TRUE
60 | bus_LV_616-17_0_4_node_52 | 0.4 | n |  | TRUE
61 | bus_LV_616-17_0_4_node_53 | 0.4 | n |  | TRUE
62 | bus_LV_616-17_0_4_node_54 | 0.4 | n |  | TRUE
63 | bus_LV_616-17_0_4_node_69 | 0.4 | n |  | TRUE
64 | bus_LV_616-17_0_4_node_70 | 0.4 | n |  | TRUE
65 | bus_LV_616-17_0_4_node_57 | 0.4 | n |  | TRUE
66 | bus_LV_616-17_0_4_node_58 | 0.4 | n |  | TRUE
67 | bus_LV_616-17_0_4_node_62 | 0.4 | n |  | TRUE
68 | bus_LV_616-17_0_4_node_68 | 0.4 | n |  | TRUE
69 | bus_LV_616-17_0_4_node_73 | 0.4 | n |  | TRUE
70 | bus_LV_616-17_0_4_node_71 | 0.4 | n |  | TRUE
71 | bus_LV_616-17_0_4_node_72 | 0.4 | n |  | TRUE
72 | bus_LV_616-17_0_4_node_74 | 0.4 | n |  | TRUE
73 | bus_MV_98_0_node_162 | 20 | n |  | TRUE

## load
| name | bus | p_mw | q_mvar | const_z_percent | const_i_percent | sn_mva | scaling | in_service | type
0 | LV_616-17_0_4_load_0 | 0 | 0.011257 | 0.0028213 | 0 | 0 |  | 1 | TRUE | wye
1 | LV_616-17_0_4_load_1 | 1 | 0.0060745 | 0.0015224 | 0 | 0 |  | 1 | TRUE | wye
2 | LV_616-17_0_4_load_2 | 2 | 0.0067929 | 0.0017025 | 0 | 0 |  | 1 | TRUE | wye
3 | LV_616-17_0_4_load_3 | 3 | 0.0014651 | 0.00036719 | 0 | 0 |  | 1 | TRUE | wye
4 | LV_616-17_0_4_load_7 | 7 | 0.0074532 | 0.0018679 | 0 | 0 |  | 1 | TRUE | wye
5 | LV_616-17_0_4_load_64 | 9 | 0.0015994 | 0.00040085 | 0 | 0 |  | 1 | TRUE | wye
6 | LV_616-17_0_4_load_19 | 10 | 0.0083124 | 0.0020833 | 0 | 0 |  | 1 | TRUE | wye
7 | LV_616-17_0_4_load_17 | 11 | 0.009078 | 0.0022752 | 0 | 0 |  | 1 | TRUE | wye
8 | LV_616-17_0_4_load_65 | 12 | 0.0063138 | 0.0015824 | 0 | 0 |  | 1 | TRUE | wye
9 | LV_616-17_0_4_load_66 | 13 | 0.0019798 | 0.00049619 | 0 | 0 |  | 1 | TRUE | wye
10 | LV_616-17_0_4_load_67 | 14 | 0.0013087 | 0.000328 | 0 | 0 |  | 1 | TRUE | wye
11 | LV_616-17_0_4_load_18 | 16 | 0.0072834 | 0.0018254 | 0 | 0 |  | 1 | TRUE | wye
12 | LV_616-17_0_4_load_39 | 17 | 0.0015716 | 0.00039387 | 0 | 0 |  | 1 | TRUE | wye
13 | LV_616-17_0_4_load_23 | 18 | 0.001314 | 0.00032933 | 0 | 0 |  | 1 | TRUE | wye
14 | LV_616-17_0_4_load_8 | 19 | 0.0047898 | 0.0012004 | 0 | 0 |  | 1 | TRUE | wye
15 | LV_616-17_0_4_load_9 | 20 | 0.0051068 | 0.0012799 | 0 | 0 |  | 1 | TRUE | wye
16 | LV_616-17_0_4_load_12 | 23 | 0.0015336 | 0.00038435 | 0 | 0 |  | 1 | TRUE | wye
17 | LV_616-17_0_4_load_13 | 24 | 0.0031034 | 0.00077778 | 0 | 0 |  | 1 | TRUE | wye
18 | LV_616-17_0_4_load_15 | 26 | 0.0012689 | 0.00031802 | 0 | 0 |  | 1 | TRUE | wye
19 | LV_616-17_0_4_load_20 | 27 | 0.005907 | 0.0014804 | 0 | 0 |  | 1 | TRUE | wye
20 | LV_616-17_0_4_load_22 | 28 | 0.0012831 | 0.00032158 | 0 | 0 |  | 1 | TRUE | wye
21 | LV_616-17_0_4_load_40 | 30 | 0.005954 | 0.0014922 | 0 | 0 |  | 1 | TRUE | wye
22 | LV_616-17_0_4_load_36 | 31 | 0.011808 | 0.0029593 | 0 | 0 |  | 1 | TRUE | wye
23 | LV_616-17_0_4_load_41 | 33 | 0.0013388 | 0.00033553 | 0 | 0 |  | 1 | TRUE | wye
24 | LV_616-17_0_4_load_34 | 34 | 0.0071767 | 0.0017987 | 0 | 0 |  | 1 | TRUE | wye
25 | LV_616-17_0_4_load_24 | 35 | 0.0077534 | 0.0019432 | 0 | 0 |  | 1 | TRUE | wye
26 | LV_616-17_0_4_load_25 | 36 | 0.012444 | 0.0031188 | 0 | 0 |  | 1 | TRUE | wye
27 | LV_616-17_0_4_load_26 | 37 | 0.004682 | 0.0011734 | 0 | 0 |  | 1 | TRUE | wye
28 | LV_616-17_0_4_load_27 | 38 | 0.010265 | 0.0025726 | 0 | 0 |  | 1 | TRUE | wye
29 | LV_616-17_0_4_load_29 | 40 | 0.0034941 | 0.00087569 | 0 | 0 |  | 1 | TRUE | wye
30 | LV_616-17_0_4_load_30 | 41 | 0.0083106 | 0.0020828 | 0 | 0 |  | 1 | TRUE | wye
31 | LV_616-17_0_4_load_31 | 42 | 0.0096397 | 0.0024159 | 0 | 0 |  | 1 | TRUE | wye
32 | LV_616-17_0_4_load_32 | 43 | 0.0025694 | 0.00064395 | 0 | 0 |  | 1 | TRUE | wye
33 | LV_616-17_0_4_load_44 | 44 | 0.0058667 | 0.0014703 | 0 | 0 |  | 1 | TRUE | wye
34 | LV_616-17_0_4_load_45 | 45 | 0.0056765 | 0.0014227 | 0 | 0 |  | 1 | TRUE | wye
35 | LV_616-17_0_4_load_55 | 46 | 0.014773 | 0.0037024 | 0 | 0 |  | 1 | TRUE | wye
36 | LV_616-17_0_4_load_33 | 47 | 0.0034313 | 0.00085995 | 0 | 0 |  | 1 | TRUE | wye
37 | LV_616-17_0_4_load_35 | 48 | 0.0062367 | 0.0015631 | 0 | 0 |  | 1 | TRUE | wye
38 | LV_616-17_0_4_load_37 | 49 | 0.0061335 | 0.0015372 | 0 | 0 |  | 1 | TRUE | wye
39 | LV_616-17_0_4_load_38 | 50 | 0.003327 | 0.00083383 | 0 | 0 |  | 1 | TRUE | wye
40 | LV_616-17_0_4_load_46 | 51 | 0.010736 | 0.0026906 | 0 | 0 |  | 1 | TRUE | wye
41 | LV_616-17_0_4_load_59 | 52 | 0.0029887 | 0.00074904 | 0 | 0 |  | 1 | TRUE | wye
42 | LV_616-17_0_4_load_56 | 53 | 0.0029291 | 0.0007341 | 0 | 0 |  | 1 | TRUE | wye
43 | LV_616-17_0_4_load_49 | 54 | 0.0068221 | 0.0017098 | 0 | 0 |  | 1 | TRUE | wye
44 | LV_616-17_0_4_load_60 | 55 | 0.0011327 | 0.00028387 | 0 | 0 |  | 1 | TRUE | wye
45 | LV_616-17_0_4_load_76 | 56 | 0.0020182 | 0.00050581 | 0 | 0 |  | 1 | TRUE | wye
46 | LV_616-17_0_4_load_61 | 57 | 0.0019198 | 0.00048115 | 0 | 0 |  | 1 | TRUE | wye
47 | LV_616-17_0_4_load_50 | 58 | 0.0028886 | 0.00072395 | 0 | 0 |  | 1 | TRUE | wye
48 | LV_616-17_0_4_load_51 | 59 | 0.0056773 | 0.0014229 | 0 | 0 |  | 1 | TRUE | wye
49 | LV_616-17_0_4_load_52 | 60 | 0.0040241 | 0.0010085 | 0 | 0 |  | 1 | TRUE | wye
50 | LV_616-17_0_4_load_53 | 61 | 0.0051242 | 0.0012842 | 0 | 0 |  | 1 | TRUE | wye
51 | LV_616-17_0_4_load_54 | 62 | 0.0031044 | 0.00077804 | 0 | 0 |  | 1 | TRUE | wye
52 | LV_616-17_0_4_load_70 | 64 | 0.0016578 | 0.00041547 | 0 | 0 |  | 1 | TRUE | wye
53 | LV_616-17_0_4_load_58 | 66 | 0.004764 | 0.001194 | 0 | 0 |  | 1 | TRUE | wye
54 | LV_616-17_0_4_load_62 | 67 | 0.0013157 | 0.00032975 | 0 | 0 |  | 1 | TRUE | wye
55 | LV_616-17_0_4_load_68 | 68 | 0.0063341 | 0.0015875 | 0 | 0 |  | 1 | TRUE | wye
56 | LV_616-17_0_4_load_73 | 69 | 0.0061972 | 0.0015532 | 0 | 0 |  | 1 | TRUE | wye
57 | LV_616-17_0_4_load_71 | 70 | 0.0096933 | 0.0024294 | 0 | 0 |  | 1 | TRUE | wye
58 | LV_616-17_0_4_load_72 | 71 | 0.020381 | 0.005108 | 0 | 0 |  | 1 | TRUE | wye
59 | LV_616-17_0_4_load_74 | 72 | 0.0040538 | 0.001016 | 0 | 0 |  | 1 | TRUE | wye

## ext_grid
| name | bus | vm_pu | va_degree | slack_weight | in_service
0 |  | 15 | 1 | 0 | 1 | TRUE

## line
| name | std_type | from_bus | to_bus | length_km | r_ohm_per_km | x_ohm_per_km | c_nf_per_km | g_us_per_km | max_i_ka | df | parallel | type | in_service
0 | LV_616-17_0_4_line_0 |  | 0 | 1 | 0.0038827 | 0.125 | 0.08 | 261 | 0 | 0.364 | 1 | 1 | cs | TRUE
1 | LV_616-17_0_4_line_1 |  | 0 | 2 | 0.018643 | 0.125 | 0.08 | 261 | 0 | 0.364 | 1 | 1 | cs | TRUE
2 | LV_616-17_0_4_line_2 |  | 1 | 3 | 0.018594 | 0.125 | 0.08 | 261 | 0 | 0.364 | 1 | 1 | cs | TRUE
3 | LV_616-17_0_4_line_3 |  | 2 | 4 | 0.0087222 | 0.125 | 0.08 | 261 | 0 | 0.364 | 1 | 1 | cs | TRUE
4 | LV_616-17_0_4_line_4 |  | 3 | 5 | 0.028895 | 0.125 | 0.08 | 261 | 0 | 0.364 | 1 | 1 | cs | TRUE
5 | LV_616-17_0_4_line_5 |  | 4 | 6 | 0.008697 | 0.125 | 0.08 | 261 | 0 | 0.364 | 1 | 1 | cs | TRUE
6 | LV_616-17_0_4_line_6 |  | 4 | 7 | 0.021153 | 0.125 | 0.08 | 261 | 0 | 0.364 | 1 | 1 | cs | TRUE
7 | LV_616-17_0_4_line_7 |  | 5 | 8 | 0.0098 | 0.125 | 0.08 | 261 | 0 | 0.364 | 1 | 1 | cs | TRUE
8 | LV_616-17_0_4_line_8 |  | 5 | 9 | 0.012029 | 0.125 | 0.08 | 261 | 0 | 0.364 | 1 | 1 | cs | TRUE
9 | LV_616-17_0_4_line_9 |  | 6 | 10 | 0.017984 | 0.125 | 0.08 | 261 | 0 | 0.364 | 1 | 2 | cs | TRUE
10 | LV_616-17_0_4_line_10 |  | 6 | 11 | 0.034913 | 0.125 | 0.08 | 261 | 0 | 0.364 | 1 | 2 | cs | TRUE
11 | LV_616-17_0_4_line_11 |  | 8 | 12 | 0.025174 | 0.125 | 0.08 | 261 | 0 | 0.364 | 1 | 1 | cs | TRUE
12 | LV_616-17_0_4_line_12 |  | 8 | 13 | 0.026563 | 0.125 | 0.08 | 261 | 0 | 0.364 | 1 | 1 | cs | TRUE
13 | LV_616-17_0_4_line_13 |  | 9 | 14 | 0.0074351 | 0.125 | 0.08 | 261 | 0 | 0.364 | 1 | 1 | cs | TRUE
14 | LV_616-17_0_4_line_14 |  | 10 | 15 | 0.029118 | 0.125 | 0.08 | 261 | 0 | 0.364 | 1 | 2 | cs | TRUE
15 | LV_616-17_0_4_line_15 |  | 11 | 16 | 0.0082746 | 0.125 | 0.08 | 261 | 0 | 0.364 | 1 | 2 | cs | TRUE
16 | LV_616-17_0_4_line_16 |  | 12 | 68 | 0.0068303 | 0.125 | 0.08 | 261 | 0 | 0.364 | 1 | 1 | cs | TRUE
17 | LV_616-17_0_4_line_17 |  | 14 | 67 | 0.01564 | 0.125 | 0.08 | 261 | 0 | 0.364 | 1 | 1 | cs | TRUE
18 | LV_616-17_0_4_line_18 |  | 15 | 30 | 0.022814 | 0.125 | 0.08 | 261 | 0 | 0.364 | 1 | 1 | cs | TRUE
19 | LV_616-17_0_4_line_19 |  | 15 | 31 | 0.0038653 | 0.125 | 0.08 | 261 | 0 | 0.364 | 1 | 1 | cs | TRUE
20 | LV_616-17_0_4_line_20 |  | 16 | 25 | 0.026275 | 0.125 | 0.08 | 261 | 0 | 0.364 | 1 | 2 | cs | TRUE
21 | LV_616-17_0_4_line_21 |  | 17 | 18 | 0.0036917 | 0.125 | 0.08 | 261 | 0 | 0.364 | 1 | 1 | cs | TRUE
22 | LV_616-17_0_4_line_22 |  | 18 | 28 | 0.0033224 | 0.125 | 0.08 | 261 | 0 | 0.364 | 1 | 1 | cs | TRUE
23 | LV_616-17_0_4_line_23 |  | 19 | 20 | 0.018119 | 0.125 | 0.08 | 261 | 0 | 0.364 | 1 | 1 | cs | TRUE
24 | LV_616-17_0_4_line_24 |  | 19 | 21 | 0.036088 | 0.125 | 0.08 | 261 | 0 | 0.364 | 1 | 1 | cs | TRUE
25 | LV_616-17_0_4_line_25 |  | 20 | 22 | 0.0076521 | 0.125 | 0.08 | 261 | 0 | 0.364 | 1 | 1 | cs | TRUE
26 | LV_616-17_0_4_line_26 |  | 21 | 23 | 0.027811 | 0.125 | 0.08 | 261 | 0 | 0.364 | 1 | 1 | cs | TRUE
27 | LV_616-17_0_4_line_27 |  | 21 | 24 | 0.011866 | 0.125 | 0.08 | 261 | 0 | 0.364 | 1 | 1 | cs | TRUE
28 | LV_616-17_0_4_line_28 |  | 22 | 25 | 0.045597 | 0.125 | 0.08 | 261 | 0 | 0.364 | 1 | 1 | cs | TRUE
29 | LV_616-17_0_4_line_29 |  | 23 | 26 | 0.0035226 | 0.125 | 0.08 | 261 | 0 | 0.364 | 1 | 1 | cs | TRUE
30 | LV_616-17_0_4_line_30 |  | 25 | 27 | 0.002192 | 0.125 | 0.08 | 261 | 0 | 0.364 | 1 | 2 | cs | TRUE
31 | LV_616-17_0_4_line_31 |  | 26 | 28 | 0.0032645 | 0.125 | 0.08 | 261 | 0 | 0.364 | 1 | 1 | cs | TRUE
32 | LV_616-17_0_4_line_32 |  | 27 | 29 | 0.023577 | 0.125 | 0.08 | 261 | 0 | 0.364 | 1 | 2 | cs | TRUE
33 | LV_616-17_0_4_line_33 |  | 29 | 32 | 0.038248 | 0.125 | 0.08 | 261 | 0 | 0.364 | 1 | 2 | cs | TRUE
34 | LV_616-17_0_4_line_34 |  | 30 | 33 | 0.01775 | 0.125 | 0.08 | 261 | 0 | 0.364 | 1 | 1 | cs | TRUE
35 | LV_616-17_0_4_line_35 |  | 31 | 34 | 0.0015122 | 0.125 | 0.08 | 261 | 0 | 0.364 | 1 | 1 | cs | TRUE
36 | LV_616-17_0_4_line_36 |  | 32 | 44 | 0.039339 | 0.125 | 0.08 | 261 | 0 | 0.364 | 1 | 2 | cs | TRUE
37 | LV_616-17_0_4_line_37 |  | 33 | 52 | 0.012861 | 0.125 | 0.08 | 261 | 0 | 0.364 | 1 | 1 | cs | TRUE
38 | LV_616-17_0_4_line_38 |  | 34 | 47 | 0.021866 | 0.125 | 0.08 | 261 | 0 | 0.364 | 1 | 1 | cs | TRUE
39 | LV_616-17_0_4_line_39 |  | 35 | 36 | 0.026882 | 0.125 | 0.08 | 261 | 0 | 0.364 | 1 | 1 | cs | TRUE
40 | LV_616-17_0_4_line_40 |  | 35 | 37 | 0.0048104 | 0.125 | 0.08 | 261 | 0 | 0.364 | 1 | 1 | cs | TRUE
41 | LV_616-17_0_4_line_41 |  | 36 | 38 | 0.0111 | 0.125 | 0.08 | 261 | 0 | 0.364 | 1 | 1 | cs | TRUE
42 | LV_616-17_0_4_line_42 |  | 37 | 39 | 0.0017516 | 0.125 | 0.08 | 261 | 0 | 0.364 | 1 | 1 | cs | TRUE
43 | LV_616-17_0_4_line_43 |  | 38 | 40 | 0.012419 | 0.125 | 0.08 | 261 | 0 | 0.364 | 1 | 1 | cs | TRUE
44 | LV_616-17_0_4_line_44 |  | 39 | 41 | 0.019309 | 0.125 | 0.08 | 261 | 0 | 0.364 | 1 | 1 | cs | TRUE
45 | LV_616-17_0_4_line_45 |  | 39 | 42 | 0.017798 | 0.125 | 0.08 | 261 | 0 | 0.364 | 1 | 1 | cs | TRUE
46 | LV_616-17_0_4_line_46 |  | 40 | 43 | 0.00011899 | 0.125 | 0.08 | 261 | 0 | 0.364 | 1 | 1 | cs | TRUE
47 | LV_616-17_0_4_line_47 |  | 41 | 44 | 0.0122 | 0.125 | 0.08 | 261 | 0 | 0.364 | 1 | 1 | cs | TRUE
48 | LV_616-17_0_4_line_48 |  | 43 | 45 | 0.01271 | 0.125 | 0.08 | 261 | 0 | 0.364 | 1 | 1 | cs | TRUE
49 | LV_616-17_0_4_line_49 |  | 45 | 46 | 0.025622 | 0.125 | 0.08 | 261 | 0 | 0.364 | 1 | 1 | cs | TRUE
50 | LV_616-17_0_4_line_50 |  | 46 | 53 | 0.00084382 | 0.125 | 0.08 | 261 | 0 | 0.364 | 1 | 1 | cs | TRUE
51 | LV_616-17_0_4_line_51 |  | 47 | 48 | 0.0095861 | 0.125 | 0.08 | 261 | 0 | 0.364 | 1 | 1 | cs | TRUE
52 | LV_616-17_0_4_line_52 |  | 48 | 49 | 0.0028522 | 0.125 | 0.08 | 261 | 0 | 0.364 | 1 | 1 | cs | TRUE
53 | LV_616-17_0_4_line_53 |  | 49 | 50 | 0.023884 | 0.125 | 0.08 | 261 | 0 | 0.364 | 1 | 1 | cs | TRUE
54 | LV_616-17_0_4_line_54 |  | 50 | 51 | 0.018153 | 0.125 | 0.08 | 261 | 0 | 0.364 | 1 | 1 | cs | TRUE
55 | LV_616-17_0_4_line_55 |  | 53 | 65 | 0.037324 | 0.125 | 0.08 | 261 | 0 | 0.364 | 1 | 1 | cs | TRUE
56 | LV_616-17_0_4_line_56 |  | 54 | 55 | 0.021953 | 0.125 | 0.08 | 261 | 0 | 0.364 | 1 | 1 | cs | TRUE
57 | LV_616-17_0_4_line_57 |  | 54 | 56 | 0.038707 | 0.125 | 0.08 | 261 | 0 | 0.364 | 1 | 1 | cs | TRUE
58 | LV_616-17_0_4_line_58 |  | 55 | 57 | 0.010993 | 0.125 | 0.08 | 261 | 0 | 0.364 | 1 | 1 | cs | TRUE
59 | LV_616-17_0_4_line_59 |  | 57 | 67 | 0.0058619 | 0.125 | 0.08 | 261 | 0 | 0.364 | 1 | 1 | cs | TRUE
60 | LV_616-17_0_4_line_60 |  | 58 | 59 | 0.04883 | 0.125 | 0.08 | 261 | 0 | 0.364 | 1 | 1 | cs | TRUE
61 | LV_616-17_0_4_line_61 |  | 59 | 60 | 0.024366 | 0.125 | 0.08 | 261 | 0 | 0.364 | 1 | 1 | cs | TRUE
62 | LV_616-17_0_4_line_62 |  | 60 | 61 | 0.012752 | 0.125 | 0.08 | 261 | 0 | 0.364 | 1 | 1 | cs | TRUE
63 | LV_616-17_0_4_line_63 |  | 61 | 62 | 0.0029161 | 0.125 | 0.08 | 261 | 0 | 0.364 | 1 | 1 | cs | TRUE
64 | LV_616-17_0_4_line_64 |  | 62 | 63 | 0.01983 | 0.125 | 0.08 | 261 | 0 | 0.364 | 1 | 1 | cs | TRUE
65 | LV_616-17_0_4_line_65 |  | 63 | 64 | 0.029535 | 0.125 | 0.08 | 261 | 0 | 0.364 | 1 | 1 | cs | TRUE
66 | LV_616-17_0_4_line_66 |  | 64 | 66 | 0.009827 | 0.125 | 0.08 | 261 | 0 | 0.364 | 1 | 1 | cs | TRUE
67 | LV_616-17_0_4_line_67 |  | 65 | 66 | 0.028933 | 0.125 | 0.08 | 261 | 0 | 0.364 | 1 | 1 | cs | TRUE
68 | LV_616-17_0_4_line_68 |  | 68 | 69 | 0.028301 | 0.125 | 0.08 | 261 | 0 | 0.364 | 1 | 1 | cs | TRUE
69 | LV_616-17_0_4_line_69 |  | 69 | 70 | 0.021834 | 0.125 | 0.08 | 261 | 0 | 0.364 | 1 | 1 | cs | TRUE
70 | LV_616-17_0_4_line_70 |  | 70 | 71 | 0.024466 | 0.125 | 0.08 | 261 | 0 | 0.364 | 1 | 1 | cs | TRUE
71 | LV_616-17_0_4_line_71 |  | 71 | 72 | 0.005711 | 0.125 | 0.08 | 261 | 0 | 0.364 | 1 | 1 | cs | TRUE

## trafo
| name | std_type | hv_bus | lv_bus | sn_mva | vn_hv_kv | vn_lv_kv | vk_percent | vkr_percent | pfe_kw | i0_percent | shift_degree | tap_side | tap_neutral | tap_min | tap_max | tap_step_percent | tap_step_degree | tap_pos | tap_phase_shifter | parallel | df | in_service
0 | LV_616-17_0_4_trafo_21 | 0.63 MVA 20/0.4 kV | 73 | 15 | 0.63 | 20 | 0.4 | 6 | 1.206 | 1.65 | 0.2619 | 150 | hv | 0 | -2 | 2 | 2.5 | 0 | 0 | FALSE | 1 | 1 | TRUE

## line_geodata
| x0 | y0 | x1 | y1 | x2 | y2 | x3 | y3 | x4 | y4
0 | 2609795.8277 | 1191572.127 | 2609799.7033 | 1191571.8916 | 2609799.7033 | 1191571.8916
1 | 2609795.8277 | 1191572.127 | 2609777.2192 | 1191573.2575
2 | 2609818.2963 | 1191572.0951 | 2609799.7033 | 1191571.8916
3 | 2609768.513 | 1191573.7864 | 2609777.2192 | 1191573.2575
4 | 2609847.1882 | 1191572.5249 | 2609829.5482 | 1191572.2182 | 2609818.2963 | 1191572.0951
5 | 2609768.513 | 1191573.7864 | 2609759.8362 | 1191574.6728
6 | 2609768.513 | 1191573.7864 | 2609762.5579 | 1191594.0838
7 | 2609857.0143 | 1191572.7633 | 2609847.1882 | 1191572.5249
8 | 2609847.1882 | 1191572.5249 | 2609850.2573 | 1191560.8941
9 | 2609759.8362 | 1191574.6728 | 2609760.0302 | 1191567.814 | 2609762.303 | 1191556.9263
10 | 2609759.8362 | 1191574.6728 | 2609747.9029 | 1191576.321 | 2609725.3888 | 1191580.3191
11 | 2609857.0143 | 1191572.7633 | 2609853.047 | 1191597.6229
12 | 2609857.0143 | 1191572.7633 | 2609883.5704 | 1191573.39
13 | 2609852.1544 | 1191553.7051 | 2609850.2573 | 1191560.8941
14 | 2609767.7634 | 1191528.328 | 2609766.1476 | 1191537.5302 | 2609764.4403 | 1191546.6878 | 2609762.303 | 1191556.9263
15 | 2609717.2416 | 1191581.7659 | 2609725.3888 | 1191580.3191
16 | 2609851.9705 | 1191604.3679 | 2609853.047 | 1191597.6229
17 | 2609852.1544 | 1191553.7051 | 2609855.4191 | 1191541.3331 | 2609856.2139 | 1191538.6022
18 | 2609767.7634 | 1191528.328 | 2609790.2359 | 1191532.2621
19 | 2609767.7634 | 1191528.328 | 2609768.4023 | 1191524.5159 | 2609768.4023 | 1191524.5159
20 | 2609691.1715 | 1191584.7895 | 2609704.2698 | 1191583.899 | 2609716.7602 | 1191581.8514 | 2609717.2416 | 1191581.7659
21 | 2609749.3956 | 1191642.1355 | 2609750.3605 | 1191638.572
22 | 2609748.5273 | 1191645.3424 | 2609749.3956 | 1191642.1355
23 | 2609719.4747 | 1191648.6379 | 2609713.4505 | 1191639.2762 | 2609709.8037 | 1191633.3175
24 | 2609739.405 | 1191678.7166 | 2609731.3964 | 1191667.1643 | 2609719.4747 | 1191648.6379
25 | 2609705.8092 | 1191626.7907 | 2609709.8037 | 1191633.3175
26 | 2609739.405 | 1191678.7166 | 2609746.7453 | 1191651.8914
27 | 2609739.405 | 1191678.7166 | 2609744.2104 | 1191686.4062 | 2609745.9712 | 1191688.581
28 | 2609691.1715 | 1191584.7895 | 2609690.5331 | 1191593.0261 | 2609692.4488 | 1191601.1001 | 2609697.7497 | 1191613.6263 | 2609705.8092 | 1191626.7907
29 | 2609746.7453 | 1191651.8914 | 2609747.5874 | 1191648.8141 | 2609747.6742 | 1191648.4935
30 | 2609691.1715 | 1191584.7895 | 2609688.988 | 1191584.5961
31 | 2609747.6742 | 1191648.4935 | 2609748.5273 | 1191645.3424
32 | 2609665.8077 | 1191580.6021 | 2609679.4103 | 1191583.7478 | 2609688.988 | 1191584.5961
33 | 2609630.7192 | 1191565.1489 | 2609658.5325 | 1191577.411 | 2609665.8077 | 1191580.6021
34 | 2609790.2359 | 1191532.2621 | 2609807.7198 | 1191535.3228
35 | 2609768.4023 | 1191524.5159 | 2609768.8312 | 1191523.0658
36 | 2609630.7192 | 1191565.1489 | 2609639.4702 | 1191546.4864 | 2609646.6437 | 1191529.1885
37 | 2609820.3881 | 1191537.5406 | 2609807.7198 | 1191535.3228
38 | 2609768.8312 | 1191523.0658 | 2609775.0326 | 1191502.0974
39 | 2609664.2524 | 1191495.4622 | 2609672.9467 | 1191478.7045 | 2609676.1181 | 1191471.3567
40 | 2609662.037 | 1191499.7321 | 2609664.2524 | 1191495.4622
41 | 2609679.6874 | 1191460.9052 | 2609678.8541 | 1191465.0179 | 2609676.1181 | 1191471.3567
42 | 2609661.2085 | 1191501.2753 | 2609661.7896 | 1191500.209 | 2609662.037 | 1191499.7321
43 | 2609679.6874 | 1191460.9052 | 2609681.4975 | 1191451.9708 | 2609682.67 | 1191448.8823
44 | 2609661.2085 | 1191501.2753 | 2609651.976 | 1191518.2345
45 | 2609661.2085 | 1191501.2753 | 2609645.0693 | 1191493.7712
46 | 2609682.7123 | 1191448.771 | 2609682.67 | 1191448.8823
47 | 2609651.976 | 1191518.2345 | 2609648.6615 | 1191524.3228 | 2609646.6437 | 1191529.1885
48 | 2609682.7123 | 1191448.771 | 2609686.8414 | 1191437.8943 | 2609687.237 | 1191436.8943
49 | 2609696.6515 | 1191413.0651 | 2609693.6234 | 1191420.7517 | 2609687.237 | 1191436.8943
50 | 2609696.9608 | 1191412.28 | 2609696.6515 | 1191413.0651
51 | 2609777.5738 | 1191492.8544 | 2609775.2936 | 1191501.2148 | 2609775.0326 | 1191502.0974
52 | 2609778.3243 | 1191490.1028 | 2609777.5738 | 1191492.8544
53 | 2609778.3243 | 1191490.1028 | 2609783.3462 | 1191471.6902 | 2609784.6471 | 1191467.0706
54 | 2609789.5676 | 1191449.597 | 2609784.6471 | 1191467.0706
55 | 2609710.1603 | 1191377.3778 | 2609704.3046 | 1191391.9983 | 2609699.5406 | 1191405.7311 | 2609696.9608 | 1191412.28
56 | 2609867.0389 | 1191501.3349 | 2609865.8456 | 1191505.5091 | 2609860.9242 | 1191522.4186
57 | 2609867.0389 | 1191501.3349 | 2609902.4652 | 1191516.9308
58 | 2609857.8521 | 1191532.9738 | 2609860.9242 | 1191522.4186
59 | 2609856.2139 | 1191538.6022 | 2609857.8521 | 1191532.9738
60 | 2609621.6193 | 1191468.1505 | 2609626.1414 | 1191453.0716 | 2609633.9756 | 1191420.9246
61 | 2609633.9756 | 1191420.9246 | 2609634.5827 | 1191418.4336 | 2609638.0487 | 1191396.9086
62 | 2609640.0759 | 1191384.3192 | 2609638.0487 | 1191396.9086
63 | 2609640.5395 | 1191381.4402 | 2609640.0759 | 1191384.3192
64 | 2609643.6919 | 1191361.8629 | 2609640.5395 | 1191381.4402
65 | 2609643.6919 | 1191361.8629 | 2609672.5311 | 1191368.236
66 | 2609682.1266 | 1191370.3564 | 2609672.5311 | 1191368.236
67 | 2609710.1603 | 1191377.3778 | 2609703.2342 | 1191375.021 | 2609682.1266 | 1191370.3564
68 | 2609851.9705 | 1191604.3679 | 2609851.1451 | 1191609.5397 | 2609838.3939 | 1191628.7578
69 | 2609827.0259 | 1191647.2914 | 2609827.9207 | 1191644.5424 | 2609838.3939 | 1191628.7578
70 | 2609827.0259 | 1191647.2914 | 2609819.4525 | 1191670.5562
71 | 2609817.6848 | 1191675.9867 | 2609819.4525 | 1191670.5562

## bus_geodata
| x | y | coords
0 | 2609795.8277 | 1191572.127
1 | 2609799.7033 | 1191571.8916
2 | 2609777.2192 | 1191573.2575
3 | 2609818.2963 | 1191572.0951
4 | 2609768.513 | 1191573.7864
5 | 2609847.1882 | 1191572.5249
6 | 2609759.8362 | 1191574.6728
7 | 2609762.5579 | 1191594.0838
8 | 2609857.0143 | 1191572.7633
9 | 2609850.2573 | 1191560.8941
10 | 2609762.303 | 1191556.9263
11 | 2609725.3888 | 1191580.3191
12 | 2609853.047 | 1191597.6229
13 | 2609883.5704 | 1191573.39
14 | 2609852.1544 | 1191553.7051
15 | 2609767.7634 | 1191528.328
16 | 2609717.2416 | 1191581.7659
17 | 2609750.3605 | 1191638.572
18 | 2609749.3956 | 1191642.1355
19 | 2609719.4747 | 1191648.6379
20 | 2609709.8037 | 1191633.3175
21 | 2609739.405 | 1191678.7166
22 | 2609705.8092 | 1191626.7907
23 | 2609746.7453 | 1191651.8914
24 | 2609745.9712 | 1191688.581
25 | 2609691.1715 | 1191584.7895
26 | 2609747.6742 | 1191648.4935
27 | 2609688.988 | 1191584.5961
28 | 2609748.5273 | 1191645.3424
29 | 2609665.8077 | 1191580.6021
30 | 2609790.2359 | 1191532.2621
31 | 2609768.4023 | 1191524.5159
32 | 2609630.7192 | 1191565.1489
33 | 2609807.7198 | 1191535.3228
34 | 2609768.8312 | 1191523.0658
35 | 2609664.2524 | 1191495.4622
36 | 2609676.1181 | 1191471.3567
37 | 2609662.037 | 1191499.7321
38 | 2609679.6874 | 1191460.9052
39 | 2609661.2085 | 1191501.2753
40 | 2609682.67 | 1191448.8823
41 | 2609651.976 | 1191518.2345
42 | 2609645.0693 | 1191493.7712
43 | 2609682.7123 | 1191448.771
44 | 2609646.6437 | 1191529.1885
45 | 2609687.237 | 1191436.8943
46 | 2609696.6515 | 1191413.0651
47 | 2609775.0326 | 1191502.0974
48 | 2609777.5738 | 1191492.8544
49 | 2609778.3243 | 1191490.1028
50 | 2609784.6471 | 1191467.0706
51 | 2609789.5676 | 1191449.597
52 | 2609820.3881 | 1191537.5406
53 | 2609696.9608 | 1191412.28
54 | 2609867.0389 | 1191501.3349
55 | 2609860.9242 | 1191522.4186
56 | 2609902.4652 | 1191516.9308
57 | 2609857.8521 | 1191532.9738
58 | 2609621.6193 | 1191468.1505
59 | 2609633.9756 | 1191420.9246
60 | 2609638.0487 | 1191396.9086
61 | 2609640.0759 | 1191384.3192
62 | 2609640.5395 | 1191381.4402
63 | 2609643.6919 | 1191361.8629
64 | 2609672.5311 | 1191368.236
65 | 2609710.1603 | 1191377.3778
66 | 2609682.1265 | 1191370.3564
67 | 2609856.2139 | 1191538.6022
68 | 2609851.9705 | 1191604.3679
69 | 2609838.3939 | 1191628.7578
70 | 2609827.0259 | 1191647.2914
71 | 2609819.4525 | 1191670.5562
72 | 2609817.6848 | 1191675.9867
73 | 2609759.8362 | 1191574.6728

## line_std_types
| c_nf_per_km | r_ohm_per_km | x_ohm_per_km | max_i_ka | type | q_mm2 | alpha | voltage_rating
NAYY 4x50 SE | 210 | 0.642 | 0.083 | 0.142 | cs | 50 | 0.00403 | LV
NAYY 4x120 SE | 264 | 0.225 | 0.08 | 0.242 | cs | 120 | 0.00403 | LV
NAYY 4x150 SE | 261 | 0.208 | 0.08 | 0.27 | cs | 150 | 0.00403 | LV
NA2XS2Y 1x95 RM/25 12/20 kV | 216 | 0.313 | 0.132 | 0.252 | cs | 95 | 0.00403 | MV
NA2XS2Y 1x185 RM/25 12/20 kV | 273 | 0.161 | 0.117 | 0.362 | cs | 185 | 0.00403 | MV
NA2XS2Y 1x240 RM/25 12/20 kV | 304 | 0.122 | 0.112 | 0.421 | cs | 240 | 0.00403 | MV
NA2XS2Y 1x95 RM/25 6/10 kV | 315 | 0.313 | 0.123 | 0.249 | cs | 95 | 0.00403 | MV
NA2XS2Y 1x185 RM/25 6/10 kV | 406 | 0.161 | 0.11 | 0.358 | cs | 185 | 0.00403 | MV
NA2XS2Y 1x240 RM/25 6/10 kV | 456 | 0.122 | 0.105 | 0.416 | cs | 240 | 0.00403 | MV
NA2XS2Y 1x150 RM/25 12/20 kV | 250 | 0.206 | 0.116 | 0.319 | cs | 150 | 0.00403 | MV
NA2XS2Y 1x120 RM/25 12/20 kV | 230 | 0.253 | 0.119 | 0.283 | cs | 120 | 0.00403 | MV
NA2XS2Y 1x70 RM/25 12/20 kV | 190 | 0.443 | 0.132 | 0.22 | cs | 70 | 0.00403 | MV
NA2XS2Y 1x150 RM/25 6/10 kV | 360 | 0.206 | 0.11 | 0.315 | cs | 150 | 0.00403 | MV
NA2XS2Y 1x120 RM/25 6/10 kV | 340 | 0.253 | 0.113 | 0.28 | cs | 120 | 0.00403 | MV
NA2XS2Y 1x70 RM/25 6/10 kV | 280 | 0.443 | 0.123 | 0.217 | cs | 70 | 0.00403 | MV
N2XS(FL)2Y 1x120 RM/35 64/110 kV | 112 | 0.153 | 0.166 | 0.366 | cs | 120 | 0.00393 | HV
N2XS(FL)2Y 1x185 RM/35 64/110 kV | 125 | 0.099 | 0.156 | 0.457 | cs | 185 | 0.00393 | HV
N2XS(FL)2Y 1x240 RM/35 64/110 kV | 135 | 0.075 | 0.149 | 0.526 | cs | 240 | 0.00393 | HV
N2XS(FL)2Y 1x300 RM/35 64/110 kV | 144 | 0.06 | 0.144 | 0.588 | cs | 300 | 0.00393 | HV
15-AL1/3-ST1A 0.4 | 11 | 1.8769 | 0.35 | 0.105 | ol | 16 | 0.00403 | LV
24-AL1/4-ST1A 0.4 | 11.25 | 1.2012 | 0.335 | 0.14 | ol | 24 | 0.00403 | LV
48-AL1/8-ST1A 0.4 | 12.2 | 0.5939 | 0.3 | 0.21 | ol | 48 | 0.00403 | LV
94-AL1/15-ST1A 0.4 | 13.2 | 0.306 | 0.29 | 0.35 | ol | 94 | 0.00403 | LV
34-AL1/6-ST1A 10.0 | 9.7 | 0.8342 | 0.36 | 0.17 | ol | 34 | 0.00403 | MV
48-AL1/8-ST1A 10.0 | 10.1 | 0.5939 | 0.35 | 0.21 | ol | 48 | 0.00403 | MV
70-AL1/11-ST1A 10.0 | 10.4 | 0.4132 | 0.339 | 0.29 | ol | 70 | 0.00403 | MV
94-AL1/15-ST1A 10.0 | 10.75 | 0.306 | 0.33 | 0.35 | ol | 94 | 0.00403 | MV
122-AL1/20-ST1A 10.0 | 11.1 | 0.2376 | 0.323 | 0.41 | ol | 122 | 0.00403 | MV
149-AL1/24-ST1A 10.0 | 11.25 | 0.194 | 0.315 | 0.47 | ol | 149 | 0.00403 | MV
34-AL1/6-ST1A 20.0 | 9.15 | 0.8342 | 0.382 | 0.17 | ol | 34 | 0.00403 | MV
48-AL1/8-ST1A 20.0 | 9.5 | 0.5939 | 0.372 | 0.21 | ol | 48 | 0.00403 | MV
70-AL1/11-ST1A 20.0 | 9.7 | 0.4132 | 0.36 | 0.29 | ol | 70 | 0.00403 | MV
94-AL1/15-ST1A 20.0 | 10 | 0.306 | 0.35 | 0.35 | ol | 94 | 0.00403 | MV
122-AL1/20-ST1A 20.0 | 10.3 | 0.2376 | 0.344 | 0.41 | ol | 122 | 0.00403 | MV
149-AL1/24-ST1A 20.0 | 10.5 | 0.194 | 0.337 | 0.47 | ol | 149 | 0.00403 | MV
184-AL1/30-ST1A 20.0 | 10.75 | 0.1571 | 0.33 | 0.535 | ol | 184 | 0.00403 | MV
243-AL1/39-ST1A 20.0 | 11 | 0.1188 | 0.32 | 0.645 | ol | 243 | 0.00403 | MV
48-AL1/8-ST1A 110.0 | 8 | 0.5939 | 0.46 | 0.21 | ol | 48 | 0.00403 | HV
70-AL1/11-ST1A 110.0 | 8.4 | 0.4132 | 0.45 | 0.29 | ol | 70 | 0.00403 | HV
94-AL1/15-ST1A 110.0 | 8.65 | 0.306 | 0.44 | 0.35 | ol | 94 | 0.00403 | HV
122-AL1/20-ST1A 110.0 | 8.5 | 0.2376 | 0.43 | 0.41 | ol | 122 | 0.00403 | HV
149-AL1/24-ST1A 110.0 | 8.75 | 0.194 | 0.41 | 0.47 | ol | 149 | 0.00403 | HV
184-AL1/30-ST1A 110.0 | 8.8 | 0.1571 | 0.4 | 0.535 | ol | 184 | 0.00403 | HV
243-AL1/39-ST1A 110.0 | 9 | 0.1188 | 0.39 | 0.645 | ol | 243 | 0.00403 | HV
305-AL1/39-ST1A 110.0 | 9.2 | 0.0949 | 0.38 | 0.74 | ol | 305 | 0.00403 | HV
490-AL1/64-ST1A 110.0 | 9.75 | 0.059 | 0.37 | 0.96 | ol | 490 | 0.00403 | HV
679-AL1/86-ST1A 110.0 | 9.95 | 0.042 | 0.36 | 1.15 | ol | 679 | 0.00403 | HV
490-AL1/64-ST1A 220.0 | 10 | 0.059 | 0.285 | 0.96 | ol | 490 | 0.00403 | HV
679-AL1/86-ST1A 220.0 | 11.7 | 0.042 | 0.275 | 1.15 | ol | 679 | 0.00403 | HV
490-AL1/64-ST1A 380.0 | 11 | 0.059 | 0.253 | 0.96 | ol | 490 | 0.00403 | HV
679-AL1/86-ST1A 380.0 | 14.6 | 0.042 | 0.25 | 1.15 | ol | 679 | 0.00403 | HV

## trafo_std_types
| i0_percent | pfe_kw | vkr_percent | sn_mva | vn_lv_kv | vn_hv_kv | vk_percent | shift_degree | vector_group | tap_side | tap_neutral | tap_min | tap_max | tap_step_degree | tap_step_percent | tap_phase_shifter
160 MVA 380/110 kV | 0.06 | 60 | 0.25 | 160 | 110 | 380 | 12.2 | 0 | Yy0 | hv | 0 | -9 | 9 | 0 | 1.5 | FALSE
100 MVA 220/110 kV | 0.06 | 55 | 0.26 | 100 | 110 | 220 | 12 | 0 | Yy0 | hv | 0 | -9 | 9 | 0 | 1.5 | FALSE
63 MVA 110/20 kV | 0.04 | 22 | 0.32 | 63 | 20 | 110 | 18 | 150 | YNd5 | hv | 0 | -9 | 9 | 0 | 1.5 | FALSE
40 MVA 110/20 kV | 0.05 | 18 | 0.34 | 40 | 20 | 110 | 16.2 | 150 | YNd5 | hv | 0 | -9 | 9 | 0 | 1.5 | FALSE
25 MVA 110/20 kV | 0.07 | 14 | 0.41 | 25 | 20 | 110 | 12 | 150 | YNd5 | hv | 0 | -9 | 9 | 0 | 1.5 | FALSE
63 MVA 110/10 kV | 0.04 | 22 | 0.32 | 63 | 10 | 110 | 18 | 150 | YNd5 | hv | 0 | -9 | 9 | 0 | 1.5 | FALSE
40 MVA 110/10 kV | 0.05 | 18 | 0.34 | 40 | 10 | 110 | 16.2 | 150 | YNd5 | hv | 0 | -9 | 9 | 0 | 1.5 | FALSE
25 MVA 110/10 kV | 0.07 | 14 | 0.41 | 25 | 10 | 110 | 12 | 150 | YNd5 | hv | 0 | -9 | 9 | 0 | 1.5 | FALSE
0.25 MVA 20/0.4 kV | 0.32 | 0.8 | 1.44 | 0.25 | 0.4 | 20 | 6 | 150 | Yzn5 | hv | 0 | -2 | 2 | 0 | 2.5 | FALSE
0.4 MVA 20/0.4 kV | 0.3375 | 1.35 | 1.425 | 0.4 | 0.4 | 20 | 6 | 150 | Dyn5 | hv | 0 | -2 | 2 | 0 | 2.5 | FALSE
0.63 MVA 20/0.4 kV | 0.2619 | 1.65 | 1.206 | 0.63 | 0.4 | 20 | 6 | 150 | Dyn5 | hv | 0 | -2 | 2 | 0 | 2.5 | FALSE
0.25 MVA 10/0.4 kV | 0.24 | 0.6 | 1.2 | 0.25 | 0.4 | 10 | 4 | 150 | Dyn5 | hv | 0 | -2 | 2 | 0 | 2.5 | FALSE
0.4 MVA 10/0.4 kV | 0.2375 | 0.95 | 1.325 | 0.4 | 0.4 | 10 | 4 | 150 | Dyn5 | hv | 0 | -2 | 2 | 0 | 2.5 | FALSE
0.63 MVA 10/0.4 kV | 0.1873 | 1.18 | 1.0794 | 0.63 | 0.4 | 10 | 4 | 150 | Dyn5 | hv | 0 | -2 | 2 | 0 | 2.5 | FALSE

## trafo3w_std_types
| sn_hv_mva | sn_mv_mva | sn_lv_mva | vn_hv_kv | vn_mv_kv | vn_lv_kv | vk_hv_percent | vk_mv_percent | vk_lv_percent | vkr_hv_percent | vkr_mv_percent | vkr_lv_percent | pfe_kw | i0_percent | shift_mv_degree | shift_lv_degree | vector_group | tap_side | tap_neutral | tap_min | tap_max | tap_step_percent
63/25/38 MVA 110/20/10 kV | 63 | 25 | 38 | 110 | 20 | 10 | 10.4 | 10.4 | 10.4 | 0.28 | 0.32 | 0.35 | 35 | 0.89 | 0 | 0 | YN0yn0yn0 | hv | 0 | -10 | 10 | 1.2
63/25/38 MVA 110/10/10 kV | 63 | 25 | 38 | 110 | 10 | 10 | 10.4 | 10.4 | 10.4 | 0.28 | 0.32 | 0.35 | 35 | 0.89 | 0 | 0 | YN0yn0yn0 | hv | 0 | -10 | 10 | 1.2

## fuse_std_types
| fuse_type | i_rated_a | t_avg | t_min | t_total | x_avg | x_min | x_total
HV 100A | HV 100A | 100 | 0 | [10.0, 3.64, 0.854, 0.281, 0.1, 0.0531, 0.022, 0.01] | [10.0, 4.267, 1.21, 0.403, 0.1, 0.058, 0.022, 0.01] | 0 | [300.0, 350.0, 450.0, 550.0, 700.0, 850.0, 1200.0, 1752.0] | [600.0, 700.0, 900.0, 1150.0, 1665.0, 2000.0, 3000.0, 4313.0]
HV 10A | HV 10A | 10 | 0 | [10.0, 1675.0, 0.344, 0.156, 0.1, 0.0417, 0.0171, 0.01] | [10.0, 1.3, 0.3, 0.155, 0.1, 0.0555, 0.023, 0.01] | 0 | [30.0, 32.0, 35.0, 37.0, 39.0, 50.0, 70.0, 88.0] | [60.0, 70.0, 80.0, 87.0, 94.0, 110.0, 150.0, 216.0]
HV 125A | HV 125A | 125 | 0 | [10.0, 1.82, 0.344, 0.1, 0.0467, 0.0269, 0.01] | [10.0, 2.478, 0.426, 0.1, 0.0427, 0.0211, 0.01] | 0 | [375.0, 500.0, 700.0, 925.0, 1200.0, 1500.0, 2341.0] | [750.0, 1000.0, 1500.0, 2200.0, 3000.0, 4000.0, 5765.0]
HV 160A | HV 160A | 160 | 0 | [10.0, 4.15, 1.03, 0.198, 0.1, 0.051, 0.0172, 0.01] | [10.0, 2.3, 0.734, 0.274, 0.1, 0.046, 0.0177, 0.01] | 0 | [480.0, 550.0, 700.0, 1000.0, 1260.0, 1600.0, 2500.0, 3227.0] | [960.0, 1300.0, 1700.0, 2200.0, 2996.0, 4000.0, 6000.0, 7946.0]
HV 16A | HV 16A | 16 | 0 | [10.0, 0.352, 0.164, 0.1, 0.0649, 0.0342, 0.01] | [10.0, 2.34, 0.722, 0.181, 0.1, 0.055, 0.0296, 0.01] | 0 | [48.0, 60.0, 65.0, 71.0, 80.0, 100.0, 162.0] | [96.0, 110.0, 125.0, 150.0, 168.0, 200.0, 250.0, 398.0]
HV 200A | HV 200A | 200 | 0 | [10.0, 4.267, 1.21, 0.403, 0.1, 0.058, 0.022, 0.01] | [10.0, 3.73, 1.654, 0.328, 0.1, 0.0531, 0.019, 0.01] | 0 | [600.0, 700.0, 900.0, 1150.0, 1665.0, 2000.0, 3000.0, 4313.0] | [1200.0, 1500.0, 1800.0, 2700.0, 3960.0, 5000.0, 7500.0, 10620.0]
HV 20A | HV 20A | 20 | 0 | [10.0, 1.3, 0.3, 0.155, 0.1, 0.0555, 0.023, 0.01] | [10.0, 1.3, 0.161, 0.1, 0.0611, 0.0399, 0.0141, 0.01] | 0 | [60.0, 70.0, 80.0, 87.0, 94.0, 110.0, 150.0, 216.0] | [120.0, 150.0, 200.0, 223.0, 260.0, 300.0, 450.0, 532.0]
HV 25A | HV 25A | 25 | 0 | [10.0, 2.512, 0.833, 0.299, 0.1, 0.0372, 0.0223, 0.01] | [10.0, 3.125, 0.597, 0.198, 0.1, 0.0378, 0.022, 0.01] | 0 | [75.0, 82.0, 90.0, 100.0, 124.0, 170.0, 200.0, 289.0] | [150.0, 170.0, 210.0, 250.0, 294.0, 400.0, 500.0, 711.0]
HV 31.5A | HV 31.5A | 31.5 | 0 | [10.0, 2.34, 0.722, 0.181, 0.1, 0.055, 0.0296, 0.01] | [10.0, 2.84, 0.368, 0.164, 0.1, 0.0621, 0.0378, 0.0195, 0.01] | 0 | [95.0, 110.0, 125.0, 150.0, 165.0, 200.0, 250.0, 390.0] | [189.0, 220.0, 300.0, 350.0, 393.0, 450.0, 530.0, 700.0, 960.0]
HV 40A | HV 40A | 40 | 0 | [10.0, 1.3, 0.161, 0.1, 0.0611, 0.0399, 0.0141, 0.01] | [10.0, 2.05, 0.369, 0.198, 0.1, 0.051, 0.0298, 0.01] | 0 | [120.0, 150.0, 200.0, 223.0, 260.0, 300.0, 450.0, 532.0] | [240.0, 300.0, 400.0, 450.0, 530.0, 650.0, 800.0, 1311.0]
HV 50A | HV 50A | 50 | 0 | [10.0, 3.215, 0.597, 0.198, 0.1, 0.0378, 0.022, 0.01] | [10.0, 3.64, 0.854, 0.281, 0.1, 0.0531, 0.022, 0.01] | 0 | [150.0, 170.0, 210.0, 250.0, 294.0, 400.0, 500.0, 711.0] | [300.0, 350.0, 450.0, 550.0, 700.0, 850.0, 1200.0, 1752.0]
HV 6.3A | HV 6.3A | 6.3 | 0 | [10.0, 1.39, 0.344, 0.168, 0.1, 0.056, 0.0263, 0.01] | [10.0, 1.711, 0.516, 0.198, 0.1, 0.0634, 0.0303, 0.01] | 0 | [19.0, 19.5, 20.4, 20.8, 22.0, 25.0, 32.0, 48.0] | [38.0, 40.0, 43.0, 48.0, 53.0, 60.0, 75.0, 118.0]
HV 63A | HV 63A | 63 | 0 | [10.0, 2.84, 0.368, 0.164, 0.1, 0.0621, 0.0378, 0.0195, 0.01] | [10.0, 1.82, 0.344, 0.1, 0.0467, 0.0269, 0.01] | 0 | [189.0, 220.0, 300.0, 350.0, 393.0, 450.0, 530.0, 700.0, 961.0] | [378.0, 500.0, 700.0, 934.0, 1200.0, 1500.0, 2366.0]
HV 80A | HV 80A | 80 | 0 | [10.0, 2.05, 0.369, 0.198, 0.1, 0.051, 0.0298, 0.01] | [10.0, 4.15, 1.03, 0.198, 0.1, 0.051, 0.0172, 0.01] | 0 | [240.0, 300.0, 400.0, 450.0, 530.0, 650.0, 800.0, 1311.0] | [480.0, 550.0, 700.0, 1000.0, 1260.0, 1600.0, 2500.0, 3227.0]
Siemens NH-1-100 | Siemens NH-1-100 | 100 | [5400.0, 2000.0, 400.0, 20.0, 1.0, 0.2, 0.012, 0.004] | 0 | 0 | [150.0, 190.0, 250.0, 430.0, 900.0, 1250.0, 2700.0, 3600.0] | 0 | 0
Siemens NH-1-125 | Siemens NH-1-125 | 125 | [4800.0, 120.0, 7.0, 0.1, 0.004] | 0 | 0 | [180.0, 400.0, 740.0, 2000.0, 4250.0] | 0 | 0
Siemens NH-1-16 | Siemens NH-1-16 | 16 | [4000.0, 400.0, 2.0, 0.1, 0.04, 0.01] | 0 | 0 | [26.0, 35.0, 75.0, 150.0, 200.0, 300.0] | 0 | 0
Siemens NH-1-160 | Siemens NH-1-160 | 160 | [4800.0, 120.0, 7.0, 0.1, 0.004] | 0 | 0 | [210.0, 500.0, 900.0, 2300.0, 5000.0] | 0 | 0
Siemens NH-1-25 | Siemens NH-1-25 | 25 | [4000.0, 1000.0, 10.0, 0.2, 0.02, 0.01] | 0 | 0 | [40.0, 50.0, 100.0, 210.0, 400.0, 500.0] | 0 | 0
Siemens NH-1-50 | Siemens NH-1-50 | 50 | [4000.0, 40.0, 4.0, 1.0, 0.02, 0.01] | 0 | 0 | [86.0, 200.0, 300.0, 400.0, 1000.0, 1280.0] | 0 | 0
Siemens NH-1-63 | Siemens NH-1-63 | 63 | [4000.0, 100.0, 10.0, 2.0, 0.04, 0.01] | 0 | 0 | [100.0, 200.0, 300.0, 400.0, 1000.0, 1500.0] | 0 | 0
Siemens NH-1-80 | Siemens NH-1-80 | 80 | [4800.0, 120.0, 7.0, 0.1, 0.01] | 0 | 0 | [150.58, 250.0, 450.0, 1150.0, 2470.0] | 0 | 0
Siemens NH-2-1000 | Siemens NH-2-1000 | 1000 | [4800.0, 120.0, 7.0, 0.1, 0.004] | 0 | 0 | [1900.0, 3500.0, 8400.0, 24000.0, 52000.0] | 0 | 0
Siemens NH-2-200 | Siemens NH-2-200 | 200 | [4800.0, 120.0, 7.0, 0.1, 0.004] | 0 | 0 | [280.0, 650.0, 1200.0, 3000.0, 7000.0] | 0 | 0
Siemens NH-2-224 | Siemens NH-2-224 | 224 | [4800.0, 120.0, 7.0, 0.2, 0.04, 0.004] | 0 | 0 | [400.0, 750.0, 1453.0, 3025.0, 4315.0, 7600.0] | 0 | 0
Siemens NH-2-250 | Siemens NH-2-250 | 250 | [4800.0, 120.0, 7.0, 0.1, 0.004] | 0 | 0 | [450.0, 800.0, 1650.0, 4000.0, 8500.0] | 0 | 0
Siemens NH-2-315 | Siemens NH-2-315 | 315 | [4800.0, 120.0, 7.0, 0.1, 0.004] | 0 | 0 | [550.0, 920.0, 1900.0, 5000.0, 11000.0] | 0 | 0
Siemens NH-2-355 | Siemens NH-2-355 | 355 | [4800.0, 120.0, 6.0, 0.1, 0.004] | 0 | 0 | [650.0, 1116.27, 2350.0, 5840.0, 12790.0] | 0 | 0
Siemens NH-2-400 | Siemens NH-2-400 | 400 | [4800.0, 120.0, 7.0, 0.1, 0.004] | 0 | 0 | [720.0, 1350.0, 2800.0, 6500.0, 15000.0] | 0 | 0
Siemens NH-2-425 | Siemens NH-2-425 | 425 | [4800.0, 120.0, 7.0, 0.1, 0.004] | 0 | 0 | [850.0, 1500.0, 3050.0, 7500.0, 16500.0] | 0 | 0
Siemens NH-2-630 | Siemens NH-2-630 | 630 | [4800.0, 120.0, 7.0, 0.1, 0.004] | 0 | 0 | [1200.0, 2000.0, 4800.0, 12000.0, 26000.0] | 0 | 0

## dtypes
| element | column | dtype
0 | bus | name | object
1 | bus | vn_kv | float64
2 | bus | type | object
3 | bus | zone | object
4 | bus | in_service | bool
5 | load | name | object
6 | load | bus | uint32
7 | load | p_mw | float64
8 | load | q_mvar | float64
9 | load | const_z_percent | float64
10 | load | const_i_percent | float64
11 | load | sn_mva | float64
12 | load | scaling | float64
13 | load | in_service | bool
14 | load | type | object
15 | ext_grid | name | object
16 | ext_grid | bus | uint32
17 | ext_grid | vm_pu | float64
18 | ext_grid | va_degree | float64
19 | ext_grid | slack_weight | float64
20 | ext_grid | in_service | bool
21 | line | name | object
22 | line | std_type | object
23 | line | from_bus | uint32
24 | line | to_bus | uint32
25 | line | length_km | float64
26 | line | r_ohm_per_km | float64
27 | line | x_ohm_per_km | float64
28 | line | c_nf_per_km | float64
29 | line | g_us_per_km | float64
30 | line | max_i_ka | float64
31 | line | df | float64
32 | line | parallel | uint32
33 | line | type | object
34 | line | in_service | bool
35 | trafo | name | object
36 | trafo | std_type | object
37 | trafo | hv_bus | uint32
38 | trafo | lv_bus | uint32
39 | trafo | sn_mva | float64
40 | trafo | vn_hv_kv | float64
41 | trafo | vn_lv_kv | float64
42 | trafo | vk_percent | float64
43 | trafo | vkr_percent | float64
44 | trafo | pfe_kw | float64
45 | trafo | i0_percent | float64
46 | trafo | shift_degree | float64
47 | trafo | tap_side | object
48 | trafo | tap_neutral | int32
49 | trafo | tap_min | int32
50 | trafo | tap_max | int32
51 | trafo | tap_step_percent | float64
52 | trafo | tap_step_degree | float64
53 | trafo | tap_pos | int32
54 | trafo | tap_phase_shifter | bool
55 | trafo | parallel | uint32
56 | trafo | df | float64
57 | trafo | in_service | bool
58 | line_geodata | coords | object
59 | bus_geodata | x | float64
60 | bus_geodata | y | float64
61 | bus_geodata | coords | object

## parameters
| version | format_version | converged | OPF_converged | name | f_hz | sn_mva
0 | 2.14.6 | 2.14.0 | FALSE | FALSE |  | 50 | 1