## bus
| name | vn_kv | type | zone | in_service
0 | bus_LV_616-18_0_4_node_0 | 0.4 | n |  | TRUE
1 | bus_LV_616-18_0_4_node_1 | 0.4 | n |  | TRUE
2 | bus_LV_616-18_0_4_node_2 | 0.4 | n |  | TRUE
3 | bus_LV_616-18_0_4_node_3 | 0.4 | n |  | TRUE
4 | bus_LV_616-18_0_4_node_4 | 0.4 | n |  | TRUE
5 | bus_LV_616-18_0_4_node_37 | 0.4 | n |  | TRUE
6 | bus_LV_616-18_0_4_node_79 | 0.4 | n |  | TRUE
7 | bus_LV_616-18_0_4_node_5 | 0.4 | n |  | TRUE
8 | bus_LV_616-18_0_4_node_67 | 0.4 | n |  | TRUE
9 | bus_LV_616-18_0_4_node_6 | 0.4 | n |  | TRUE
10 | bus_LV_616-18_0_4_node_68 | 0.4 | n |  | TRUE
11 | bus_LV_616-18_0_4_node_7 | 0.4 | n |  | TRUE
12 | bus_LV_616-18_0_4_node_80 | 0.4 | n |  | TRUE
13 | bus_LV_616-18_0_4_node_78 | 0.4 | n |  | TRUE
14 | bus_LV_616-18_0_4_node_35 | 0.4 | n |  | TRUE
15 | bus_LV_616-18_0_4_node_8 | 0.4 | n |  | TRUE
16 | bus_LV_616-18_0_4_node_9 | 0.4 | n |  | TRUE
17 | bus_LV_616-18_0_4_node_10 | 0.4 | n |  | TRUE
18 | bus_LV_616-18_0_4_node_11 | 0.4 | n |  | TRUE
19 | bus_LV_616-18_0_4_node_12 | 0.4 | n |  | TRUE
20 | bus_LV_616-18_0_4_node_58 | 0.4 | n |  | TRUE
21 | bus_LV_616-18_0_4_node_57 | 0.4 | n |  | TRUE
22 | bus_LV_616-18_0_4_node_50 | 0.4 | n |  | TRUE
23 | bus_LV_616-18_0_4_node_15 | 0.4 | n |  | TRUE
24 | bus_LV_616-18_0_4_node_17 | 0.4 | n |  | TRUE
25 | bus_LV_616-18_0_4_node_13 | 0.4 | n |  | TRUE
26 | bus_LV_616-18_0_4_node_55 | 0.4 | n |  | TRUE
27 | bus_LV_616-18_0_4_node_81 | 0.4 | n |  | TRUE
28 | bus_LV_616-18_0_4_node_72 | 0.4 | n |  | TRUE
29 | bus_LV_616-18_0_4_node_70 | 0.4 | n |  | TRUE
30 | bus_LV_616-18_0_4_node_82 | 0.4 | n |  | TRUE
31 | bus_LV_616-18_0_4_node_47 | 0.4 | n |  | TRUE
32 | bus_LV_616-18_0_4_node_46 | 0.4 | n |  | TRUE
33 | bus_LV_616-18_0_4_node_20 | 0.4 | n |  | TRUE
34 | bus_LV_616-18_0_4_node_21 | 0.4 | n |  | TRUE
35 | bus_LV_616-18_0_4_node_22 | 0.4 | n |  | TRUE
36 | bus_LV_616-18_0_4_node_23 | 0.4 | n |  | TRUE
37 | bus_LV_616-18_0_4_node_24 | 0.4 | n |  | TRUE
38 | bus_LV_616-18_0_4_node_25 | 0.4 | n |  | TRUE
39 | bus_LV_616-18_0_4_node_66 | 0.4 | n |  | TRUE
40 | bus_LV_616-18_0_4_node_63 | 0.4 | n |  | TRUE
41 | bus_LV_616-18_0_4_node_27 | 0.4 | n |  | TRUE
42 | bus_LV_616-18_0_4_node_26 | 0.4 | n |  | TRUE
43 | bus_LV_616-18_0_4_node_31 | 0.4 | n |  | TRUE
44 | bus_LV_616-18_0_4_node_87 | 0.4 | n |  | TRUE
45 | bus_LV_616-18_0_4_node_64 | 0.4 | n |  | TRUE
46 | bus_LV_616-18_0_4_node_41 | 0.4 | n |  | TRUE
47 | bus_LV_616-18_0_4_node_33 | 0.4 | n |  | TRUE
48 | bus_LV_616-18_0_4_node_34 | 0.4 | n |  | TRUE
49 | bus_LV_616-18_0_4_node_29 | 0.4 | n |  | TRUE
50 | bus_LV_616-18_0_4_node_28 | 0.4 | n |  | TRUE
51 | bus_LV_616-18_0_4_node_30 | 0.4 | n |  | TRUE
52 | bus_LV_616-18_0_4_node_32 | 0.4 | n |  | TRUE
53 | bus_LV_616-18_0_4_node_39 | 0.4 | n |  | TRUE
54 | bus_LV_616-18_0_4_node_38 | 0.4 | n |  | TRUE
55 | bus_LV_616-18_0_4_node_36 | 0.4 | n |  | TRUE
56 | bus_LV_616-18_0_4_node_83 | 0.4 | n |  | TRUE
57 | bus_LV_616-18_0_4_node_40 | 0.4 | n |  | TRUE
58 | bus_LV_616-18_0_4_node_77 | 0.4 | n |  | TRUE
59 | bus_LV_616-18_0_4_node_43 | 0.4 | n |  | TRUE
60 | bus_LV_616-18_0_4_node_44 | 0.4 | n |  | TRUE
61 | bus_LV_616-18_0_4_node_45 | 0.4 | n |  | TRUE
62 | bus_LV_616-18_0_4_node_48 | 0.4 | n |  | TRUE
63 | bus_LV_616-18_0_4_node_49 | 0.4 | n |  | TRUE
64 | bus_LV_616-18_0_4_node_51 | 0.4 | n |  | TRUE
65 | bus_LV_616-18_0_4_node_53 | 0.4 | n |  | TRUE
66 | bus_LV_616-18_0_4_node_54 | 0.4 | n |  | TRUE
67 | bus_LV_616-18_0_4_node_56 | 0.4 | n |  | TRUE
68 | bus_LV_616-18_0_4_node_60 | 0.4 | n |  | TRUE
69 | bus_LV_616-18_0_4_node_59 | 0.4 | n |  | TRUE
70 | bus_LV_616-18_0_4_node_61 | 0.4 | n |  | TRUE
71 | bus_LV_616-18_0_4_node_62 | 0.4 | n |  | TRUE
72 | bus_LV_616-18_0_4_node_65 | 0.4 | n |  | TRUE
73 | bus_LV_616-18_0_4_node_85 | 0.4 | n |  | TRUE
74 | bus_LV_616-18_0_4_node_71 | 0.4 | n |  | TRUE
75 | bus_LV_616-18_0_4_node_73 | 0.4 | n |  | TRUE
76 | bus_LV_616-18_0_4_node_76 | 0.4 | n |  | TRUE
77 | bus_LV_616-18_0_4_node_74 | 0.4 | n |  | TRUE
78 | bus_LV_616-18_0_4_node_75 | 0.4 | n |  | TRUE
79 | bus_LV_616-18_0_4_node_84 | 0.4 | n |  | TRUE
80 | bus_MV_98_0_node_69 | 20 | n |  | TRUE

## load
| name | bus | p_mw | q_mvar | const_z_percent | const_i_percent | sn_mva | scaling | in_service | type
0 | LV_616-18_0_4_load_0 | 0 | 0.013112 | 0.0032862 | 0 | 0 |  | 1 | TRUE | wye
1 | LV_616-18_0_4_load_1 | 1 | 0.0079003 | 0.00198 | 0 | 0 |  | 1 | TRUE | wye
2 | LV_616-18_0_4_load_4 | 4 | 0.0081956 | 0.002054 | 0 | 0 |  | 1 | TRUE | wye
3 | LV_616-18_0_4_load_37 | 5 | 0.0014741 | 0.00036943 | 0 | 0 |  | 1 | TRUE | wye
4 | LV_616-18_0_4_load_79 | 6 | 0.0074908 | 0.0018774 | 0 | 0 |  | 1 | TRUE | wye
5 | LV_616-18_0_4_load_67 | 8 | 0.0089605 | 0.0022457 | 0 | 0 |  | 1 | TRUE | wye
6 | LV_616-18_0_4_load_68 | 10 | 0.0029702 | 0.00074441 | 0 | 0 |  | 1 | TRUE | wye
7 | LV_616-18_0_4_load_80 | 12 | 0.0071735 | 0.0017978 | 0 | 0 |  | 1 | TRUE | wye
8 | LV_616-18_0_4_load_78 | 13 | 0.0029276 | 0.00073373 | 0 | 0 |  | 1 | TRUE | wye
9 | LV_616-18_0_4_load_35 | 14 | 0.0084088 | 0.0021074 | 0 | 0 |  | 1 | TRUE | wye
10 | LV_616-18_0_4_load_8 | 15 | 0.0045969 | 0.0011521 | 0 | 0 |  | 1 | TRUE | wye
11 | LV_616-18_0_4_load_9 | 16 | 0.00093204 | 0.00023359 | 0 | 0 |  | 1 | TRUE | wye
12 | LV_616-18_0_4_load_10 | 17 | 0.036285 | 0.0090938 | 0 | 0 |  | 1 | TRUE | wye
13 | LV_616-18_0_4_load_11 | 18 | 0.0056499 | 0.001416 | 0 | 0 |  | 1 | TRUE | wye
14 | LV_616-18_0_4_load_58 | 20 | 0.0067271 | 0.001686 | 0 | 0 |  | 1 | TRUE | wye
15 | LV_616-18_0_4_load_57 | 21 | 0.0030457 | 0.00076333 | 0 | 0 |  | 1 | TRUE | wye
16 | LV_616-18_0_4_load_50 | 22 | 0.0031327 | 0.00078514 | 0 | 0 |  | 1 | TRUE | wye
17 | LV_616-18_0_4_load_17 | 24 | 0.0018905 | 0.0004738 | 0 | 0 |  | 1 | TRUE | wye
18 | LV_616-18_0_4_load_13 | 25 | 0.01819 | 0.0045587 | 0 | 0 |  | 1 | TRUE | wye
19 | LV_616-18_0_4_load_55 | 26 | 0.0020979 | 0.00052579 | 0 | 0 |  | 1 | TRUE | wye
20 | LV_616-18_0_4_load_81 | 27 | 0.0019636 | 0.00049214 | 0 | 0 |  | 1 | TRUE | wye
21 | LV_616-18_0_4_load_72 | 28 | 0.012919 | 0.0032377 | 0 | 0 |  | 1 | TRUE | wye
22 | LV_616-18_0_4_load_70 | 29 | 0.0058169 | 0.0014579 | 0 | 0 |  | 1 | TRUE | wye
23 | LV_616-18_0_4_load_82 | 30 | 0.0012118 | 0.0003037 | 0 | 0 |  | 1 | TRUE | wye
24 | LV_616-18_0_4_load_47 | 31 | 0.0041689 | 0.0010448 | 0 | 0 |  | 1 | TRUE | wye
25 | LV_616-18_0_4_load_46 | 32 | 0.0077432 | 0.0019406 | 0 | 0 |  | 1 | TRUE | wye
26 | LV_616-18_0_4_load_20 | 33 | 0.002408 | 0.00060351 | 0 | 0 |  | 1 | TRUE | wye
27 | LV_616-18_0_4_load_21 | 34 | 0.0024337 | 0.00060995 | 0 | 0 |  | 1 | TRUE | wye
28 | LV_616-18_0_4_load_23 | 36 | 0.0037767 | 0.00094652 | 0 | 0 |  | 1 | TRUE | wye
29 | LV_616-18_0_4_load_25 | 38 | 0.0028302 | 0.00070933 | 0 | 0 |  | 1 | TRUE | wye
30 | LV_616-18_0_4_load_66 | 39 | 0.0039212 | 0.00098275 | 0 | 0 |  | 1 | TRUE | wye
31 | LV_616-18_0_4_load_63 | 40 | 0.004715 | 0.0011817 | 0 | 0 |  | 1 | TRUE | wye
32 | LV_616-18_0_4_load_27 | 41 | 0.0068867 | 0.001726 | 0 | 0 |  | 1 | TRUE | wye
33 | LV_616-18_0_4_load_26 | 42 | 0.0031749 | 0.0007957 | 0 | 0 |  | 1 | TRUE | wye
34 | LV_616-18_0_4_load_87 | 44 | 0.0031869 | 0.00079872 | 0 | 0 |  | 1 | TRUE | wye
35 | LV_616-18_0_4_load_64 | 45 | 0.0021209 | 0.00053154 | 0 | 0 |  | 1 | TRUE | wye
36 | LV_616-18_0_4_load_41 | 46 | 0.0018811 | 0.00047144 | 0 | 0 |  | 1 | TRUE | wye
37 | LV_616-18_0_4_load_34 | 48 | 0.0056459 | 0.001415 | 0 | 0 |  | 1 | TRUE | wye
38 | LV_616-18_0_4_load_29 | 49 | 0.0017474 | 0.00043794 | 0 | 0 |  | 1 | TRUE | wye
39 | LV_616-18_0_4_load_28 | 50 | 0.0017378 | 0.00043554 | 0 | 0 |  | 1 | TRUE | wye
40 | LV_616-18_0_4_load_30 | 51 | 0.0011399 | 0.00028568 | 0 | 0 |  | 1 | TRUE | wye
41 | LV_616-18_0_4_load_32 | 52 | 0.0056713 | 0.0014214 | 0 | 0 |  | 1 | TRUE | wye
42 | LV_616-18_0_4_load_39 | 53 | 0.0022131 | 0.00055464 | 0 | 0 |  | 1 | TRUE | wye
43 | LV_616-18_0_4_load_38 | 54 | 0.025664 | 0.0064321 | 0 | 0 |  | 1 | TRUE | wye
44 | LV_616-18_0_4_load_36 | 55 | 0.0042208 | 0.0010578 | 0 | 0 |  | 1 | TRUE | wye
45 | LV_616-18_0_4_load_83 | 56 | 0.012286 | 0.0030792 | 0 | 0 |  | 1 | TRUE | wye
46 | LV_616-18_0_4_load_40 | 57 | 0.0049069 | 0.0012298 | 0 | 0 |  | 1 | TRUE | wye
47 | LV_616-18_0_4_load_77 | 58 | 0.0068646 | 0.0017204 | 0 | 0 |  | 1 | TRUE | wye
48 | LV_616-18_0_4_load_43 | 59 | 0.0026737 | 0.0006701 | 0 | 0 |  | 1 | TRUE | wye
49 | LV_616-18_0_4_load_44 | 60 | 0.0073928 | 0.0018528 | 0 | 0 |  | 1 | TRUE | wye
50 | LV_616-18_0_4_load_45 | 61 | 0.0036774 | 0.00092165 | 0 | 0 |  | 1 | TRUE | wye
51 | LV_616-18_0_4_load_49 | 63 | 0.0038668 | 0.00096912 | 0 | 0 |  | 1 | TRUE | wye
52 | LV_616-18_0_4_load_51 | 64 | 0.0046538 | 0.0011664 | 0 | 0 |  | 1 | TRUE | wye
53 | LV_616-18_0_4_load_53 | 65 | 0.0022297 | 0.00055881 | 0 | 0 |  | 1 | TRUE | wye
54 | LV_616-18_0_4_load_54 | 66 | 0.002012 | 0.00050426 | 0 | 0 |  | 1 | TRUE | wye
55 | LV_616-18_0_4_load_56 | 67 | 0.0025672 | 0.0006434 | 0 | 0 |  | 1 | TRUE | wye
56 | LV_616-18_0_4_load_60 | 68 | 0.0039102 | 0.00097998 | 0 | 0 |  | 1 | TRUE | wye
57 | LV_616-18_0_4_load_59 | 69 | 0.00209 | 0.00052382 | 0 | 0 |  | 1 | TRUE | wye
58 | LV_616-18_0_4_load_61 | 70 | 0.0036831 | 0.00092307 | 0 | 0 |  | 1 | TRUE | wye
59 | LV_616-18_0_4_load_62 | 71 | 0.0043946 | 0.0011014 | 0 | 0 |  | 1 | TRUE | wye
60 | LV_616-18_0_4_load_65 | 72 | 0.0035152 | 0.000881 | 0 | 0 |  | 1 | TRUE | wye
61 | LV_616-18_0_4_load_85 | 73 | 0.0044417 | 0.0011132 | 0 | 0 |  | 1 | TRUE | wye
62 | LV_616-18_0_4_load_71 | 74 | 0.012744 | 0.0031939 | 0 | 0 |  | 1 | TRUE | wye
63 | LV_616-18_0_4_load_76 | 76 | 0.012227 | 0.0030645 | 0 | 0 |  | 1 | TRUE | wye
64 | LV_616-18_0_4_load_74 | 77 | 0.0061696 | 0.0015462 | 0 | 0 |  | 1 | TRUE | wye
65 | LV_616-18_0_4_load_75 | 78 | 0.0080529 | 0.0020182 | 0 | 0 |  | 1 | TRUE | wye
66 | LV_616-18_0_4_load_84 | 79 | 0.0013647 | 0.00034202 | 0 | 0 |  | 1 | TRUE | wye

## ext_grid
| name | bus | vm_pu | va_degree | slack_weight | in_service
0 |  | 73 | 1 | 0 | 1 | TRUE

## line
| name | std_type | from_bus | to_bus | length_km | r_ohm_per_km | x_ohm_per_km | c_nf_per_km | g_us_per_km | max_i_ka | df | parallel | type | in_service
0 | LV_616-18_0_4_line_0 |  | 0 | 1 | 0.0076177 | 0.125 | 0.08 | 261 | 0 | 0.364 | 1 | 1 | cs | TRUE
1 | LV_616-18_0_4_line_1 |  | 0 | 2 | 0.0095229 | 0.125 | 0.08 | 261 | 0 | 0.364 | 1 | 1 | cs | TRUE
2 | LV_616-18_0_4_line_2 |  | 1 | 3 | 0.0077784 | 0.125 | 0.08 | 261 | 0 | 0.364 | 1 | 1 | cs | TRUE
3 | LV_616-18_0_4_line_3 |  | 2 | 4 | 0.027323 | 0.125 | 0.08 | 261 | 0 | 0.364 | 1 | 1 | cs | TRUE
4 | LV_616-18_0_4_line_4 |  | 3 | 5 | 0.011263 | 0.125 | 0.08 | 261 | 0 | 0.364 | 1 | 1 | cs | TRUE
5 | LV_616-18_0_4_line_5 |  | 3 | 6 | 0.022072 | 0.125 | 0.08 | 261 | 0 | 0.364 | 1 | 1 | cs | TRUE
6 | LV_616-18_0_4_line_6 |  | 4 | 7 | 0.011278 | 0.125 | 0.08 | 261 | 0 | 0.364 | 1 | 1 | cs | TRUE
7 | LV_616-18_0_4_line_7 |  | 5 | 14 | 0.0013243 | 0.125 | 0.08 | 261 | 0 | 0.364 | 1 | 1 | cs | TRUE
8 | LV_616-18_0_4_line_8 |  | 6 | 13 | 0.012896 | 0.125 | 0.08 | 261 | 0 | 0.364 | 1 | 1 | cs | TRUE
9 | LV_616-18_0_4_line_9 |  | 7 | 8 | 0.016634 | 0.125 | 0.08 | 261 | 0 | 0.364 | 1 | 1 | cs | TRUE
10 | LV_616-18_0_4_line_10 |  | 8 | 9 | 0.0029814 | 0.125 | 0.08 | 261 | 0 | 0.364 | 1 | 1 | cs | TRUE
11 | LV_616-18_0_4_line_11 |  | 9 | 10 | 0.0052224 | 0.125 | 0.08 | 261 | 0 | 0.364 | 1 | 1 | cs | TRUE
12 | LV_616-18_0_4_line_12 |  | 11 | 12 | 0.0031182 | 0.125 | 0.08 | 261 | 0 | 0.364 | 1 | 1 | cs | TRUE
13 | LV_616-18_0_4_line_13 |  | 11 | 13 | 0.02397 | 0.125 | 0.08 | 261 | 0 | 0.364 | 1 | 1 | cs | TRUE
14 | LV_616-18_0_4_line_14 |  | 14 | 55 | 0.010096 | 0.125 | 0.08 | 261 | 0 | 0.364 | 1 | 1 | cs | TRUE
15 | LV_616-18_0_4_line_15 |  | 15 | 16 | 0.010617 | 0.125 | 0.08 | 261 | 0 | 0.364 | 1 | 1 | cs | TRUE
16 | LV_616-18_0_4_line_16 |  | 15 | 17 | 0.01425 | 0.125 | 0.08 | 261 | 0 | 0.364 | 1 | 1 | cs | TRUE
17 | LV_616-18_0_4_line_17 |  | 16 | 18 | 0.003412 | 0.125 | 0.08 | 261 | 0 | 0.364 | 1 | 1 | cs | TRUE
18 | LV_616-18_0_4_line_18 |  | 17 | 19 | 0.04996 | 0.125 | 0.08 | 261 | 0 | 0.364 | 1 | 1 | cs | TRUE
19 | LV_616-18_0_4_line_19 |  | 19 | 20 | 0.022262 | 0.125 | 0.08 | 261 | 0 | 0.364 | 1 | 1 | cs | TRUE
20 | LV_616-18_0_4_line_20 |  | 19 | 21 | 0.022448 | 0.125 | 0.08 | 261 | 0 | 0.364 | 1 | 1 | cs | TRUE
21 | LV_616-18_0_4_line_21 |  | 20 | 22 | 0.0022307 | 0.125 | 0.08 | 261 | 0 | 0.364 | 1 | 1 | cs | TRUE
22 | LV_616-18_0_4_line_22 |  | 21 | 26 | 0.009065 | 0.125 | 0.08 | 261 | 0 | 0.364 | 1 | 1 | cs | TRUE
23 | LV_616-18_0_4_line_23 |  | 22 | 62 | 0.03685 | 0.125 | 0.08 | 261 | 0 | 0.364 | 1 | 1 | cs | TRUE
24 | LV_616-18_0_4_line_24 |  | 23 | 24 | 0.020316 | 0.125 | 0.08 | 261 | 0 | 0.364 | 1 | 1 | cs | TRUE
25 | LV_616-18_0_4_line_25 |  | 23 | 25 | 0.015969 | 0.125 | 0.08 | 261 | 0 | 0.364 | 1 | 1 | cs | TRUE
26 | LV_616-18_0_4_line_26 |  | 24 | 27 | 0.012055 | 0.125 | 0.08 | 261 | 0 | 0.364 | 1 | 1 | cs | TRUE
27 | LV_616-18_0_4_line_27 |  | 26 | 65 | 0.0090374 | 0.125 | 0.08 | 261 | 0 | 0.364 | 1 | 1 | cs | TRUE
28 | LV_616-18_0_4_line_28 |  | 27 | 30 | 0.018126 | 0.125 | 0.08 | 261 | 0 | 0.364 | 1 | 1 | cs | TRUE
29 | LV_616-18_0_4_line_29 |  | 28 | 29 | 0.0010589 | 0.125 | 0.08 | 261 | 0 | 0.364 | 1 | 1 | cs | TRUE
30 | LV_616-18_0_4_line_30 |  | 29 | 74 | 0.0077299 | 0.125 | 0.08 | 261 | 0 | 0.364 | 1 | 1 | cs | TRUE
31 | LV_616-18_0_4_line_31 |  | 30 | 79 | 0.0075803 | 0.125 | 0.08 | 261 | 0 | 0.364 | 1 | 1 | cs | TRUE
32 | LV_616-18_0_4_line_32 |  | 31 | 32 | 0.036006 | 0.125 | 0.08 | 261 | 0 | 0.364 | 1 | 1 | cs | TRUE
33 | LV_616-18_0_4_line_33 |  | 32 | 62 | 0.014634 | 0.125 | 0.08 | 261 | 0 | 0.364 | 1 | 1 | cs | TRUE
34 | LV_616-18_0_4_line_34 |  | 33 | 34 | 0.011831 | 0.125 | 0.08 | 261 | 0 | 0.364 | 1 | 3 | cs | TRUE
35 | LV_616-18_0_4_line_35 |  | 33 | 35 | 0.025606 | 0.125 | 0.08 | 261 | 0 | 0.364 | 1 | 3 | cs | TRUE
36 | LV_616-18_0_4_line_36 |  | 34 | 36 | 0.01778 | 0.125 | 0.08 | 261 | 0 | 0.364 | 1 | 3 | cs | TRUE
37 | LV_616-18_0_4_line_37 |  | 35 | 37 | 0.019259 | 0.125 | 0.08 | 261 | 0 | 0.364 | 1 | 1 | cs | TRUE
38 | LV_616-18_0_4_line_38 |  | 35 | 38 | 0.018298 | 0.125 | 0.08 | 261 | 0 | 0.364 | 1 | 3 | cs | TRUE
39 | LV_616-18_0_4_line_39 |  | 36 | 39 | 0.007887 | 0.125 | 0.08 | 261 | 0 | 0.364 | 1 | 3 | cs | TRUE
40 | LV_616-18_0_4_line_40 |  | 36 | 40 | 0.020599 | 0.125 | 0.08 | 261 | 0 | 0.364 | 1 | 1 | cs | TRUE
41 | LV_616-18_0_4_line_41 |  | 37 | 41 | 0.0019554 | 0.125 | 0.08 | 261 | 0 | 0.364 | 1 | 1 | cs | TRUE
42 | LV_616-18_0_4_line_42 |  | 37 | 42 | 0.030495 | 0.125 | 0.08 | 261 | 0 | 0.364 | 1 | 1 | cs | TRUE
43 | LV_616-18_0_4_line_43 |  | 38 | 43 | 0.028988 | 0.125 | 0.08 | 261 | 0 | 0.364 | 1 | 2 | cs | TRUE
44 | LV_616-18_0_4_line_44 |  | 39 | 44 | 0.0075262 | 0.125 | 0.08 | 261 | 0 | 0.364 | 1 | 3 | cs | TRUE
45 | LV_616-18_0_4_line_45 |  | 40 | 45 | 0.0086643 | 0.125 | 0.08 | 261 | 0 | 0.364 | 1 | 1 | cs | TRUE
46 | LV_616-18_0_4_line_46 |  | 41 | 46 | 0.01758 | 0.125 | 0.08 | 261 | 0 | 0.364 | 1 | 1 | cs | TRUE
47 | LV_616-18_0_4_line_47 |  | 43 | 47 | 0.034481 | 0.125 | 0.08 | 261 | 0 | 0.364 | 1 | 1 | cs | TRUE
48 | LV_616-18_0_4_line_48 |  | 43 | 48 | 0.014552 | 0.125 | 0.08 | 261 | 0 | 0.364 | 1 | 1 | cs | TRUE
49 | LV_616-18_0_4_line_49 |  | 43 | 49 | 0.016602 | 0.125 | 0.08 | 261 | 0 | 0.364 | 1 | 1 | cs | TRUE
50 | LV_616-18_0_4_line_50 |  | 44 | 73 | 0.016178 | 0.125 | 0.08 | 261 | 0 | 0.364 | 1 | 3 | cs | TRUE
51 | LV_616-18_0_4_line_51 |  | 45 | 72 | 0.0097288 | 0.125 | 0.08 | 261 | 0 | 0.364 | 1 | 1 | cs | TRUE
52 | LV_616-18_0_4_line_52 |  | 47 | 54 | 0.021174 | 0.125 | 0.08 | 261 | 0 | 0.364 | 1 | 1 | cs | TRUE
53 | LV_616-18_0_4_line_53 |  | 47 | 55 | 0.0053715 | 0.125 | 0.08 | 261 | 0 | 0.364 | 1 | 1 | cs | TRUE
54 | LV_616-18_0_4_line_54 |  | 48 | 56 | 0.032223 | 0.125 | 0.08 | 261 | 0 | 0.364 | 1 | 1 | cs | TRUE
55 | LV_616-18_0_4_line_55 |  | 49 | 50 | 0.0083112 | 0.125 | 0.08 | 261 | 0 | 0.364 | 1 | 1 | cs | TRUE
56 | LV_616-18_0_4_line_56 |  | 50 | 51 | 0.018327 | 0.125 | 0.08 | 261 | 0 | 0.364 | 1 | 1 | cs | TRUE
57 | LV_616-18_0_4_line_57 |  | 51 | 52 | 0.0072555 | 0.125 | 0.08 | 261 | 0 | 0.364 | 1 | 1 | cs | TRUE
58 | LV_616-18_0_4_line_58 |  | 52 | 53 | 0.0078328 | 0.125 | 0.08 | 261 | 0 | 0.364 | 1 | 1 | cs | TRUE
59 | LV_616-18_0_4_line_59 |  | 53 | 57 | 0.0082448 | 0.125 | 0.08 | 261 | 0 | 0.364 | 1 | 1 | cs | TRUE
60 | LV_616-18_0_4_line_60 |  | 56 | 58 | 0.014589 | 0.125 | 0.08 | 261 | 0 | 0.364 | 1 | 1 | cs | TRUE
61 | LV_616-18_0_4_line_61 |  | 58 | 78 | 0.0041231 | 0.125 | 0.08 | 261 | 0 | 0.364 | 1 | 1 | cs | TRUE
62 | LV_616-18_0_4_line_62 |  | 59 | 60 | 0.038902 | 0.125 | 0.08 | 261 | 0 | 0.364 | 1 | 1 | cs | TRUE
63 | LV_616-18_0_4_line_63 |  | 60 | 61 | 0.010095 | 0.125 | 0.08 | 261 | 0 | 0.364 | 1 | 1 | cs | TRUE
64 | LV_616-18_0_4_line_64 |  | 61 | 62 | 0.019397 | 0.125 | 0.08 | 261 | 0 | 0.364 | 1 | 1 | cs | TRUE
65 | LV_616-18_0_4_line_65 |  | 62 | 63 | 0.024722 | 0.125 | 0.08 | 261 | 0 | 0.364 | 1 | 1 | cs | TRUE
66 | LV_616-18_0_4_line_66 |  | 63 | 64 | 0.022949 | 0.125 | 0.08 | 261 | 0 | 0.364 | 1 | 1 | cs | TRUE
67 | LV_616-18_0_4_line_67 |  | 65 | 66 | 0.0069562 | 0.125 | 0.08 | 261 | 0 | 0.364 | 1 | 1 | cs | TRUE
68 | LV_616-18_0_4_line_68 |  | 66 | 67 | 0.010485 | 0.125 | 0.08 | 261 | 0 | 0.364 | 1 | 1 | cs | TRUE
69 | LV_616-18_0_4_line_69 |  | 67 | 68 | 0.0036785 | 0.125 | 0.08 | 261 | 0 | 0.364 | 1 | 1 | cs | TRUE
70 | LV_616-18_0_4_line_70 |  | 68 | 69 | 0.020255 | 0.125 | 0.08 | 261 | 0 | 0.364 | 1 | 1 | cs | TRUE
71 | LV_616-18_0_4_line_71 |  | 69 | 70 | 0.0035832 | 0.125 | 0.08 | 261 | 0 | 0.364 | 1 | 1 | cs | TRUE
72 | LV_616-18_0_4_line_72 |  | 70 | 71 | 0.0066026 | 0.125 | 0.08 | 261 | 0 | 0.364 | 1 | 1 | cs | TRUE
73 | LV_616-18_0_4_line_73 |  | 71 | 72 | 0.0036416 | 0.125 | 0.08 | 261 | 0 | 0.364 | 1 | 1 | cs | TRUE
74 | LV_616-18_0_4_line_74 |  | 73 | 79 | 0.0084929 | 0.125 | 0.08 | 261 | 0 | 0.364 | 1 | 1 | cs | TRUE
75 | LV_616-18_0_4_line_75 |  | 74 | 75 | 0.011233 | 0.125 | 0.08 | 261 | 0 | 0.364 | 1 | 1 | cs | TRUE
76 | LV_616-18_0_4_line_76 |  | 75 | 76 | 0.012991 | 0.125 | 0.08 | 261 | 0 | 0.364 | 1 | 1 | cs | TRUE
77 | LV_616-18_0_4_line_77 |  | 76 | 77 | 0.0011721 | 0.125 | 0.08 | 261 | 0 | 0.364 | 1 | 1 | cs | TRUE
78 | LV_616-18_0_4_line_78 |  | 77 | 78 | 0.014508 | 0.125 | 0.08 | 261 | 0 | 0.364 | 1 | 1 | cs | TRUE

## trafo
| name | std_type | hv_bus | lv_bus | sn_mva | vn_hv_kv | vn_lv_kv | vk_percent | vkr_percent | pfe_kw | i0_percent | shift_degree | tap_side | tap_neutral | tap_min | tap_max | tap_step_percent | tap_step_degree | tap_pos | tap_phase_shifter | parallel | df | in_service
0 | LV_616-18_0_4_trafo_85 | 0.63 MVA 20/0.4 kV | 80 | 73 | 0.63 | 20 | 0.4 | 6 | 1.206 | 1.65 | 0.2619 | 150 | hv | 0 | -2 | 2 | 2.5 | 0 | 0 | FALSE | 1 | 1 | TRUE

## line_geodata
| x0 | y0 | x1 | y1 | x2 | y2 | x3 | y3
0 | 2609352.5113 | 1191964.9769 | 2609358.4881 | 1191969.6998
1 | 2609345.0396 | 1191959.0728 | 2609352.5113 | 1191964.9769
2 | 2609364.5911 | 1191974.5224 | 2609358.4881 | 1191969.6998
3 | 2609345.0396 | 1191959.0728 | 2609342.212 | 1191963.6264 | 2609330.6269 | 1191982.2849
4 | 2609364.5911 | 1191974.5224 | 2609373.0471 | 1191981.9619
5 | 2609364.5911 | 1191974.5224 | 2609379.3668 | 1191958.1256
6 | 2609320.6109 | 1191977.1 | 2609325.2418 | 1191979.4973 | 2609330.6269 | 1191982.2849
7 | 2609373.0471 | 1191981.9619 | 2609374.0414 | 1191982.8366
8 | 2609389.4112 | 1191955.3211 | 2609384.3102 | 1191960.6235 | 2609379.3668 | 1191958.1256
9 | 2609320.6109 | 1191977.1 | 2609312.605 | 1191991.6811
10 | 2609311.1701 | 1191994.2944 | 2609312.605 | 1191991.6811
11 | 2609311.1701 | 1191994.2944 | 2609308.8494 | 1191998.973
12 | 2609408.1023 | 1191940.3722 | 2609410.5834 | 1191938.4835
13 | 2609408.1023 | 1191940.3722 | 2609391.9454 | 1191952.6868 | 2609389.4112 | 1191955.3211
14 | 2609374.0414 | 1191982.8366 | 2609381.6217 | 1191989.5057
15 | 2609612.6722 | 1191887.6464 | 2609618.2069 | 1191878.5859
16 | 2609612.6722 | 1191887.6464 | 2609605.2441 | 1191899.8067
17 | 2609619.9942 | 1191875.6796 | 2609619.7557 | 1191876.0503 | 2609618.2069 | 1191878.5859
18 | 2609579.2939 | 1191942.4986 | 2609595.4818 | 1191915.7881 | 2609605.2441 | 1191899.8067
19 | 2609579.2939 | 1191942.4986 | 2609598.9647 | 1191949.7226 | 2609600.1351 | 1191950.3034
20 | 2609579.2939 | 1191942.4986 | 2609577.1162 | 1191945.7635 | 2609565.8841 | 1191960.4925
21 | 2609602.1332 | 1191951.295 | 2609600.1351 | 1191950.3034
22 | 2609565.8841 | 1191960.4925 | 2609560.7234 | 1191967.2599 | 2609560.3455 | 1191967.6655
23 | 2609633.8683 | 1191969.7889 | 2609621.6401 | 1191960.9758 | 2609602.1332 | 1191951.295
24 | 2609549.3657 | 1191933.3685 | 2609543.7761 | 1191939.4406 | 2609535.6966 | 1191948.398
25 | 2609549.3657 | 1191933.3685 | 2609537.8395 | 1191928.7478 | 2609534.6616 | 1191927.163
26 | 2609535.6966 | 1191948.398 | 2609527.6226 | 1191957.3492
27 | 2609554.1856 | 1191974.2784 | 2609560.3455 | 1191967.6655
28 | 2609515.4819 | 1191970.8091 | 2609527.6226 | 1191957.3492
29 | 2609477.3778 | 1191925.4867 | 2609478.0792 | 1191924.6933
30 | 2609477.3778 | 1191925.4867 | 2609472.258 | 1191931.2779
31 | 2609515.4819 | 1191970.8091 | 2609510.4047 | 1191976.4379
32 | 2609644.3537 | 1191960.0829 | 2609655.73 | 1191941.6757 | 2609662.8655 | 1191929.2058
33 | 2609633.8683 | 1191969.7889 | 2609641.3159 | 1191964.9982 | 2609644.3537 | 1191960.0829
34 | 2609463.7373 | 1192028.1616 | 2609471.4651 | 1192019.2031
35 | 2609446.8265 | 1192047.3891 | 2609461.8319 | 1192030.3703 | 2609463.7373 | 1192028.1616
36 | 2609483.5568 | 1192006.2029 | 2609481.4944 | 1192008.8788 | 2609473.6306 | 1192016.6928 | 2609471.4651 | 1192019.2031
37 | 2609461.0071 | 1192060.4626 | 2609446.8265 | 1192047.3891
38 | 2609446.8265 | 1192047.3891 | 2609438.3618 | 1192039.8163 | 2609433.1871 | 1192035.1909
39 | 2609483.5568 | 1192006.2029 | 2609488.8394 | 1192000.3463
40 | 2609483.5568 | 1192006.2029 | 2609496.6352 | 1192012.5379 | 2609501.6812 | 1192015.9065
41 | 2609461.0071 | 1192060.4626 | 2609462.4471 | 1192061.7856
42 | 2609461.0071 | 1192060.4626 | 2609443.2868 | 1192085.2807
43 | 2609411.5747 | 1192015.8729 | 2609433.1871 | 1192035.1909
44 | 2609493.8803 | 1191994.7577 | 2609488.8394 | 1192000.3463
45 | 2609501.6812 | 1192015.9065 | 2609508.8874 | 1192020.7171
46 | 2609462.4471 | 1192061.7856 | 2609475.3931 | 1192073.6795
47 | 2609411.5747 | 1192015.8729 | 2609405.7056 | 1192010.7054 | 2609385.6546 | 1191993.0538
48 | 2609411.5747 | 1192015.8729 | 2609420.4054 | 1192004.307
49 | 2609411.5747 | 1192015.8729 | 2609402.128 | 1192029.525
50 | 2609504.7164 | 1191982.7443 | 2609493.8803 | 1191994.7577
51 | 2609515.5671 | 1192013.6438 | 2609508.8874 | 1192020.7171 | 2609508.8874 | 1192020.7171
52 | 2609400.2718 | 1191990.364 | 2609392.2317 | 1191984.1705 | 2609385.6546 | 1191993.0538
53 | 2609385.6546 | 1191993.0538 | 2609381.6217 | 1191989.5057
54 | 2609420.4054 | 1192004.307 | 2609439.9603 | 1191978.6954
55 | 2609397.3988 | 1192036.3595 | 2609402.128 | 1192029.525
56 | 2609387.0488 | 1192051.4833 | 2609388.9679 | 1192048.5437 | 2609397.3988 | 1192036.3595
57 | 2609383.0825 | 1192057.5587 | 2609387.0488 | 1192051.4833
58 | 2609383.0825 | 1192057.5587 | 2609378.8006 | 1192064.1175
59 | 2609378.8006 | 1192064.1175 | 2609374.2935 | 1192071.0213
60 | 2609439.9603 | 1191978.6954 | 2609446.1389 | 1191970.6032 | 2609447.0918 | 1191966.2998
61 | 2609447.9833 | 1191962.2742 | 2609447.0918 | 1191966.2998
62 | 2609593.7992 | 1192025.1575 | 2609607.1156 | 1192005.8206 | 2609616.1182 | 1191993.2975
63 | 2609622.0109 | 1191985.1005 | 2609616.1182 | 1191993.2975
64 | 2609633.8683 | 1191969.7889 | 2609630.0656 | 1191973.896 | 2609622.0109 | 1191985.1005
65 | 2609633.8683 | 1191969.7889 | 2609651.9772 | 1191976.4102 | 2609656.9842 | 1191978.5384
66 | 2609678.1042 | 1191987.5152 | 2609656.9842 | 1191978.5384
67 | 2609554.1856 | 1191974.2784 | 2609549.4442 | 1191979.3684
68 | 2609549.4442 | 1191979.3684 | 2609544.3445 | 1191984.8432 | 2609542.1243 | 1191986.8659
69 | 2609539.4051 | 1191989.3432 | 2609542.1243 | 1191986.8659
70 | 2609524.8567 | 1192003.4037 | 2609528.6187 | 1191999.1703 | 2609539.4051 | 1191989.3432
71 | 2609524.8567 | 1192003.4037 | 2609522.4765 | 1192006.0821
72 | 2609522.4765 | 1192006.0821 | 2609518.7831 | 1192010.2383 | 2609518.0673 | 1192010.9962
73 | 2609515.5671 | 1192013.6438 | 2609518.0673 | 1192010.9962
74 | 2609504.7164 | 1191982.7443 | 2609510.4047 | 1191976.4379
75 | 2609464.8177 | 1191939.694 | 2609472.258 | 1191931.2779
76 | 2609464.8177 | 1191939.694 | 2609456.2161 | 1191949.4293
77 | 2609455.44 | 1191950.3076 | 2609456.2161 | 1191949.4293
78 | 2609455.44 | 1191950.3076 | 2609449.0255 | 1191957.5675 | 2609447.9833 | 1191962.2742

## bus_geodata
| x | y | coords
0 | 2609352.5113 | 1191964.9769
1 | 2609358.4881 | 1191969.6998
2 | 2609345.0396 | 1191959.0728
3 | 2609364.5911 | 1191974.5224
4 | 2609330.6269 | 1191982.2849
5 | 2609373.0471 | 1191981.9619
6 | 2609379.3668 | 1191958.1256
7 | 2609320.6109 | 1191977.1
8 | 2609312.605 | 1191991.6811
9 | 2609311.1701 | 1191994.2944
10 | 2609308.8494 | 1191998.973
11 | 2609408.1023 | 1191940.3722
12 | 2609410.5834 | 1191938.4835
13 | 2609389.4112 | 1191955.3211
14 | 2609374.0414 | 1191982.8366
15 | 2609612.6722 | 1191887.6464
16 | 2609618.2069 | 1191878.5859
17 | 2609605.2441 | 1191899.8067
18 | 2609619.9942 | 1191875.6796
19 | 2609579.2939 | 1191942.4986
20 | 2609600.1351 | 1191950.3034
21 | 2609565.8841 | 1191960.4925
22 | 2609602.1332 | 1191951.295
23 | 2609549.3657 | 1191933.3685
24 | 2609535.6966 | 1191948.398
25 | 2609534.6616 | 1191927.163
26 | 2609560.3455 | 1191967.6655
27 | 2609527.6226 | 1191957.3492
28 | 2609478.0792 | 1191924.6933
29 | 2609477.3778 | 1191925.4867
30 | 2609515.4819 | 1191970.8091
31 | 2609662.8655 | 1191929.2058
32 | 2609644.3537 | 1191960.0829
33 | 2609463.7373 | 1192028.1616
34 | 2609471.4651 | 1192019.2031
35 | 2609446.8265 | 1192047.3891
36 | 2609483.5568 | 1192006.2029
37 | 2609461.0071 | 1192060.4626
38 | 2609433.1871 | 1192035.1909
39 | 2609488.8394 | 1192000.3463
40 | 2609501.6812 | 1192015.9065
41 | 2609462.4471 | 1192061.7856
42 | 2609443.2868 | 1192085.2807
43 | 2609411.5747 | 1192015.8729
44 | 2609493.8803 | 1191994.7577
45 | 2609508.8874 | 1192020.7171
46 | 2609475.3931 | 1192073.6795
47 | 2609385.6546 | 1191993.0538
48 | 2609420.4054 | 1192004.307
49 | 2609402.128 | 1192029.525
50 | 2609397.3988 | 1192036.3595
51 | 2609387.0488 | 1192051.4833
52 | 2609383.0825 | 1192057.5587
53 | 2609378.8006 | 1192064.1175
54 | 2609400.2718 | 1191990.364
55 | 2609381.6217 | 1191989.5057
56 | 2609439.9603 | 1191978.6954
57 | 2609374.2935 | 1192071.0213
58 | 2609447.0918 | 1191966.2998
59 | 2609593.7992 | 1192025.1575
60 | 2609616.1182 | 1191993.2975
61 | 2609622.0109 | 1191985.1005
62 | 2609633.8683 | 1191969.7889
63 | 2609656.9842 | 1191978.5384
64 | 2609678.1042 | 1191987.5152
65 | 2609554.1856 | 1191974.2784
66 | 2609549.4442 | 1191979.3684
67 | 2609542.1243 | 1191986.8659
68 | 2609539.4051 | 1191989.3432
69 | 2609524.8567 | 1192003.4037
70 | 2609522.4765 | 1192006.0821
71 | 2609518.0673 | 1192010.9962
72 | 2609515.5671 | 1192013.6438
73 | 2609504.7164 | 1191982.7443
74 | 2609472.258 | 1191931.2779
75 | 2609464.8177 | 1191939.694
76 | 2609456.2161 | 1191949.4293
77 | 2609455.44 | 1191950.3076
78 | 2609447.9833 | 1191962.2742
79 | 2609510.4047 | 1191976.4379
80 | 2609483.5568 | 1192006.2029

## line_std_types
| c_nf_per_km | r_ohm_per_km | x_ohm_per_km | max_i_ka | type | q_mm2 | alpha | voltage_rating
NAYY 4x50 SE | 210 | 0.642 | 0.083 | 0.142 | cs | 50 | 0.00403 | LV
NAYY 4x120 SE | 264 | 0.225 | 0.08 | 0.242 | cs | 120 | 0.00403 | LV
NAYY 4x150 SE | 261 | 0.208 | 0.08 | 0.27 | cs | 150 | 0.00403 | LV
NA2XS2Y 1x95 RM/25 12/20 kV | 216 | 0.313 | 0.132 | 0.252 | cs | 95 | 0.00403 | MV
NA2XS2Y 1x185 RM/25 12/20 kV | 273 | 0.161 | 0.117 | 0.362 | cs | 185 | 0.00403 | MV
NA2XS2Y 1x240 RM/25 12/20 kV | 304 | 0.122 | 0.112 | 0.421 | cs | 240 | 0.00403 | MV
NA2XS2Y 1x95 RM/25 6/10 kV | 315 | 0.313 | 0.123 | 0.249 | cs | 95 | 0.00403 | MV
NA2XS2Y 1x185 RM/25 6/10 kV | 406 | 0.161 | 0.11 | 0.358 | cs | 185 | 0.00403 | MV
NA2XS2Y 1x240 RM/25 6/10 kV | 456 | 0.122 | 0.105 | 0.416 | cs | 240 | 0.00403 | MV
NA2XS2Y 1x150 RM/25 12/20 kV | 250 | 0.206 | 0.116 | 0.319 | cs | 150 | 0.00403 | MV
NA2XS2Y 1x120 RM/25 12/20 kV | 230 | 0.253 | 0.119 | 0.283 | cs | 120 | 0.00403 | MV
NA2XS2Y 1x70 RM/25 12/20 kV | 190 | 0.443 | 0.132 | 0.22 | cs | 70 | 0.00403 | MV
NA2XS2Y 1x150 RM/25 6/10 kV | 360 | 0.206 | 0.11 | 0.315 | cs | 150 | 0.00403 | MV
NA2XS2Y 1x120 RM/25 6/10 kV | 340 | 0.253 | 0.113 | 0.28 | cs | 120 | 0.00403 | MV
NA2XS2Y 1x70 RM/25 6/10 kV | 280 | 0.443 | 0.123 | 0.217 | cs | 70 | 0.00403 | MV
N2XS(FL)2Y 1x120 RM/35 64/110 kV | 112 | 0.153 | 0.166 | 0.366 | cs | 120 | 0.00393 | HV
N2XS(FL)2Y 1x185 RM/35 64/110 kV | 125 | 0.099 | 0.156 | 0.457 | cs | 185 | 0.00393 | HV
N2XS(FL)2Y 1x240 RM/35 64/110 kV | 135 | 0.075 | 0.149 | 0.526 | cs | 240 | 0.00393 | HV
N2XS(FL)2Y 1x300 RM/35 64/110 kV | 144 | 0.06 | 0.144 | 0.588 | cs | 300 | 0.00393 | HV
15-AL1/3-ST1A 0.4 | 11 | 1.8769 | 0.35 | 0.105 | ol | 16 | 0.00403 | LV
24-AL1/4-ST1A 0.4 | 11.25 | 1.2012 | 0.335 | 0.14 | ol | 24 | 0.00403 | LV
48-AL1/8-ST1A 0.4 | 12.2 | 0.5939 | 0.3 | 0.21 | ol | 48 | 0.00403 | LV
94-AL1/15-ST1A 0.4 | 13.2 | 0.306 | 0.29 | 0.35 | ol | 94 | 0.00403 | LV
34-AL1/6-ST1A 10.0 | 9.7 | 0.8342 | 0.36 | 0.17 | ol | 34 | 0.00403 | MV
48-AL1/8-ST1A 10.0 | 10.1 | 0.5939 | 0.35 | 0.21 | ol | 48 | 0.00403 | MV
70-AL1/11-ST1A 10.0 | 10.4 | 0.4132 | 0.339 | 0.29 | ol | 70 | 0.00403 | MV
94-AL1/15-ST1A 10.0 | 10.75 | 0.306 | 0.33 | 0.35 | ol | 94 | 0.00403 | MV
122-AL1/20-ST1A 10.0 | 11.1 | 0.2376 | 0.323 | 0.41 | ol | 122 | 0.00403 | MV
149-AL1/24-ST1A 10.0 | 11.25 | 0.194 | 0.315 | 0.47 | ol | 149 | 0.00403 | MV
34-AL1/6-ST1A 20.0 | 9.15 | 0.8342 | 0.382 | 0.17 | ol | 34 | 0.00403 | MV
48-AL1/8-ST1A 20.0 | 9.5 | 0.5939 | 0.372 | 0.21 | ol | 48 | 0.00403 | MV
70-AL1/11-ST1A 20.0 | 9.7 | 0.4132 | 0.36 | 0.29 | ol | 70 | 0.00403 | MV
94-AL1/15-ST1A 20.0 | 10 | 0.306 | 0.35 | 0.35 | ol | 94 | 0.00403 | MV
122-AL1/20-ST1A 20.0 | 10.3 | 0.2376 | 0.344 | 0.41 | ol | 122 | 0.00403 | MV
149-AL1/24-ST1A 20.0 | 10.5 | 0.194 | 0.337 | 0.47 | ol | 149 | 0.00403 | MV
184-AL1/30-ST1A 20.0 | 10.75 | 0.1571 | 0.33 | 0.535 | ol | 184 | 0.00403 | MV
243-AL1/39-ST1A 20.0 | 11 | 0.1188 | 0.32 | 0.645 | ol | 243 | 0.00403 | MV
48-AL1/8-ST1A 110.0 | 8 | 0.5939 | 0.46 | 0.21 | ol | 48 | 0.00403 | HV
70-AL1/11-ST1A 110.0 | 8.4 | 0.4132 | 0.45 | 0.29 | ol | 70 | 0.00403 | HV
94-AL1/15-ST1A 110.0 | 8.65 | 0.306 | 0.44 | 0.35 | ol | 94 | 0.00403 | HV
122-AL1/20-ST1A 110.0 | 8.5 | 0.2376 | 0.43 | 0.41 | ol | 122 | 0.00403 | HV
149-AL1/24-ST1A 110.0 | 8.75 | 0.194 | 0.41 | 0.47 | ol | 149 | 0.00403 | HV
184-AL1/30-ST1A 110.0 | 8.8 | 0.1571 | 0.4 | 0.535 | ol | 184 | 0.00403 | HV
243-AL1/39-ST1A 110.0 | 9 | 0.1188 | 0.39 | 0.645 | ol | 243 | 0.00403 | HV
305-AL1/39-ST1A 110.0 | 9.2 | 0.0949 | 0.38 | 0.74 | ol | 305 | 0.00403 | HV
490-AL1/64-ST1A 110.0 | 9.75 | 0.059 | 0.37 | 0.96 | ol | 490 | 0.00403 | HV
679-AL1/86-ST1A 110.0 | 9.95 | 0.042 | 0.36 | 1.15 | ol | 679 | 0.00403 | HV
490-AL1/64-ST1A 220.0 | 10 | 0.059 | 0.285 | 0.96 | ol | 490 | 0.00403 | HV
679-AL1/86-ST1A 220.0 | 11.7 | 0.042 | 0.275 | 1.15 | ol | 679 | 0.00403 | HV
490-AL1/64-ST1A 380.0 | 11 | 0.059 | 0.253 | 0.96 | ol | 490 | 0.00403 | HV
679-AL1/86-ST1A 380.0 | 14.6 | 0.042 | 0.25 | 1.15 | ol | 679 | 0.00403 | HV

## trafo_std_types
| i0_percent | pfe_kw | vkr_percent | sn_mva | vn_lv_kv | vn_hv_kv | vk_percent | shift_degree | vector_group | tap_side | tap_neutral | tap_min | tap_max | tap_step_degree | tap_step_percent | tap_phase_shifter
160 MVA 380/110 kV | 0.06 | 60 | 0.25 | 160 | 110 | 380 | 12.2 | 0 | Yy0 | hv | 0 | -9 | 9 | 0 | 1.5 | FALSE
100 MVA 220/110 kV | 0.06 | 55 | 0.26 | 100 | 110 | 220 | 12 | 0 | Yy0 | hv | 0 | -9 | 9 | 0 | 1.5 | FALSE
63 MVA 110/20 kV | 0.04 | 22 | 0.32 | 63 | 20 | 110 | 18 | 150 | YNd5 | hv | 0 | -9 | 9 | 0 | 1.5 | FALSE
40 MVA 110/20 kV | 0.05 | 18 | 0.34 | 40 | 20 | 110 | 16.2 | 150 | YNd5 | hv | 0 | -9 | 9 | 0 | 1.5 | FALSE
25 MVA 110/20 kV | 0.07 | 14 | 0.41 | 25 | 20 | 110 | 12 | 150 | YNd5 | hv | 0 | -9 | 9 | 0 | 1.5 | FALSE
63 MVA 110/10 kV | 0.04 | 22 | 0.32 | 63 | 10 | 110 | 18 | 150 | YNd5 | hv | 0 | -9 | 9 | 0 | 1.5 | FALSE
40 MVA 110/10 kV | 0.05 | 18 | 0.34 | 40 | 10 | 110 | 16.2 | 150 | YNd5 | hv | 0 | -9 | 9 | 0 | 1.5 | FALSE
25 MVA 110/10 kV | 0.07 | 14 | 0.41 | 25 | 10 | 110 | 12 | 150 | YNd5 | hv | 0 | -9 | 9 | 0 | 1.5 | FALSE
0.25 MVA 20/0.4 kV | 0.32 | 0.8 | 1.44 | 0.25 | 0.4 | 20 | 6 | 150 | Yzn5 | hv | 0 | -2 | 2 | 0 | 2.5 | FALSE
0.4 MVA 20/0.4 kV | 0.3375 | 1.35 | 1.425 | 0.4 | 0.4 | 20 | 6 | 150 | Dyn5 | hv | 0 | -2 | 2 | 0 | 2.5 | FALSE
0.63 MVA 20/0.4 kV | 0.2619 | 1.65 | 1.206 | 0.63 | 0.4 | 20 | 6 | 150 | Dyn5 | hv | 0 | -2 | 2 | 0 | 2.5 | FALSE
0.25 MVA 10/0.4 kV | 0.24 | 0.6 | 1.2 | 0.25 | 0.4 | 10 | 4 | 150 | Dyn5 | hv | 0 | -2 | 2 | 0 | 2.5 | FALSE
0.4 MVA 10/0.4 kV | 0.2375 | 0.95 | 1.325 | 0.4 | 0.4 | 10 | 4 | 150 | Dyn5 | hv | 0 | -2 | 2 | 0 | 2.5 | FALSE
0.63 MVA 10/0.4 kV | 0.1873 | 1.18 | 1.0794 | 0.63 | 0.4 | 10 | 4 | 150 | Dyn5 | hv | 0 | -2 | 2 | 0 | 2.5 | FALSE

## trafo3w_std_types
| sn_hv_mva | sn_mv_mva | sn_lv_mva | vn_hv_kv | vn_mv_kv | vn_lv_kv | vk_hv_percent | vk_mv_percent | vk_lv_percent | vkr_hv_percent | vkr_mv_percent | vkr_lv_percent | pfe_kw | i0_percent | shift_mv_degree | shift_lv_degree | vector_group | tap_side | tap_neutral | tap_min | tap_max | tap_step_percent
63/25/38 MVA 110/20/10 kV | 63 | 25 | 38 | 110 | 20 | 10 | 10.4 | 10.4 | 10.4 | 0.28 | 0.32 | 0.35 | 35 | 0.89 | 0 | 0 | YN0yn0yn0 | hv | 0 | -10 | 10 | 1.2
63/25/38 MVA 110/10/10 kV | 63 | 25 | 38 | 110 | 10 | 10 | 10.4 | 10.4 | 10.4 | 0.28 | 0.32 | 0.35 | 35 | 0.89 | 0 | 0 | YN0yn0yn0 | hv | 0 | -10 | 10 | 1.2

## fuse_std_types
| fuse_type | i_rated_a | t_avg | t_min | t_total | x_avg | x_min | x_total
HV 100A | HV 100A | 100 | 0 | [10.0, 3.64, 0.854, 0.281, 0.1, 0.0531, 0.022, 0.01] | [10.0, 4.267, 1.21, 0.403, 0.1, 0.058, 0.022, 0.01] | 0 | [300.0, 350.0, 450.0, 550.0, 700.0, 850.0, 1200.0, 1752.0] | [600.0, 700.0, 900.0, 1150.0, 1665.0, 2000.0, 3000.0, 4313.0]
HV 10A | HV 10A | 10 | 0 | [10.0, 1675.0, 0.344, 0.156, 0.1, 0.0417, 0.0171, 0.01] | [10.0, 1.3, 0.3, 0.155, 0.1, 0.0555, 0.023, 0.01] | 0 | [30.0, 32.0, 35.0, 37.0, 39.0, 50.0, 70.0, 88.0] | [60.0, 70.0, 80.0, 87.0, 94.0, 110.0, 150.0, 216.0]
HV 125A | HV 125A | 125 | 0 | [10.0, 1.82, 0.344, 0.1, 0.0467, 0.0269, 0.01] | [10.0, 2.478, 0.426, 0.1, 0.0427, 0.0211, 0.01] | 0 | [375.0, 500.0, 700.0, 925.0, 1200.0, 1500.0, 2341.0] | [750.0, 1000.0, 1500.0, 2200.0, 3000.0, 4000.0, 5765.0]
HV 160A | HV 160A | 160 | 0 | [10.0, 4.15, 1.03, 0.198, 0.1, 0.051, 0.0172, 0.01] | [10.0, 2.3, 0.734, 0.274, 0.1, 0.046, 0.0177, 0.01] | 0 | [480.0, 550.0, 700.0, 1000.0, 1260.0, 1600.0, 2500.0, 3227.0] | [960.0, 1300.0, 1700.0, 2200.0, 2996.0, 4000.0, 6000.0, 7946.0]
HV 16A | HV 16A | 16 | 0 | [10.0, 0.352, 0.164, 0.1, 0.0649, 0.0342, 0.01] | [10.0, 2.34, 0.722, 0.181, 0.1, 0.055, 0.0296, 0.01] | 0 | [48.0, 60.0, 65.0, 71.0, 80.0, 100.0, 162.0] | [96.0, 110.0, 125.0, 150.0, 168.0, 200.0, 250.0, 398.0]
HV 200A | HV 200A | 200 | 0 | [10.0, 4.267, 1.21, 0.403, 0.1, 0.058, 0.022, 0.01] | [10.0, 3.73, 1.654, 0.328, 0.1, 0.0531, 0.019, 0.01] | 0 | [600.0, 700.0, 900.0, 1150.0, 1665.0, 2000.0, 3000.0, 4313.0] | [1200.0, 1500.0, 1800.0, 2700.0, 3960.0, 5000.0, 7500.0, 10620.0]
HV 20A | HV 20A | 20 | 0 | [10.0, 1.3, 0.3, 0.155, 0.1, 0.0555, 0.023, 0.01] | [10.0, 1.3, 0.161, 0.1, 0.0611, 0.0399, 0.0141, 0.01] | 0 | [60.0, 70.0, 80.0, 87.0, 94.0, 110.0, 150.0, 216.0] | [120.0, 150.0, 200.0, 223.0, 260.0, 300.0, 450.0, 532.0]
HV 25A | HV 25A | 25 | 0 | [10.0, 2.512, 0.833, 0.299, 0.1, 0.0372, 0.0223, 0.01] | [10.0, 3.125, 0.597, 0.198, 0.1, 0.0378, 0.022, 0.01] | 0 | [75.0, 82.0, 90.0, 100.0, 124.0, 170.0, 200.0, 289.0] | [150.0, 170.0, 210.0, 250.0, 294.0, 400.0, 500.0, 711.0]
HV 31.5A | HV 31.5A | 31.5 | 0 | [10.0, 2.34, 0.722, 0.181, 0.1, 0.055, 0.0296, 0.01] | [10.0, 2.84, 0.368, 0.164, 0.1, 0.0621, 0.0378, 0.0195, 0.01] | 0 | [95.0, 110.0, 125.0, 150.0, 165.0, 200.0, 250.0, 390.0] | [189.0, 220.0, 300.0, 350.0, 393.0, 450.0, 530.0, 700.0, 960.0]
HV 40A | HV 40A | 40 | 0 | [10.0, 1.3, 0.161, 0.1, 0.0611, 0.0399, 0.0141, 0.01] | [10.0, 2.05, 0.369, 0.198, 0.1, 0.051, 0.0298, 0.01] | 0 | [120.0, 150.0, 200.0, 223.0, 260.0, 300.0, 450.0, 532.0] | [240.0, 300.0, 400.0, 450.0, 530.0, 650.0, 800.0, 1311.0]
HV 50A | HV 50A | 50 | 0 | [10.0, 3.215, 0.597, 0.198, 0.1, 0.0378, 0.022, 0.01] | [10.0, 3.64, 0.854, 0.281, 0.1, 0.0531, 0.022, 0.01] | 0 | [150.0, 170.0, 210.0, 250.0, 294.0, 400.0, 500.0, 711.0] | [300.0, 350.0, 450.0, 550.0, 700.0, 850.0, 1200.0, 1752.0]
HV 6.3A | HV 6.3A | 6.3 | 0 | [10.0, 1.39, 0.344, 0.168, 0.1, 0.056, 0.0263, 0.01] | [10.0, 1.711, 0.516, 0.198, 0.1, 0.0634, 0.0303, 0.01] | 0 | [19.0, 19.5, 20.4, 20.8, 22.0, 25.0, 32.0, 48.0] | [38.0, 40.0, 43.0, 48.0, 53.0, 60.0, 75.0, 118.0]
HV 63A | HV 63A | 63 | 0 | [10.0, 2.84, 0.368, 0.164, 0.1, 0.0621, 0.0378, 0.0195, 0.01] | [10.0, 1.82, 0.344, 0.1, 0.0467, 0.0269, 0.01] | 0 | [189.0, 220.0, 300.0, 350.0, 393.0, 450.0, 530.0, 700.0, 961.0] | [378.0, 500.0, 700.0, 934.0, 1200.0, 1500.0, 2366.0]
HV 80A | HV 80A | 80 | 0 | [10.0, 2.05, 0.369, 0.198, 0.1, 0.051, 0.0298, 0.01] | [10.0, 4.15, 1.03, 0.198, 0.1, 0.051, 0.0172, 0.01] | 0 | [240.0, 300.0, 400.0, 450.0, 530.0, 650.0, 800.0, 1311.0] | [480.0, 550.0, 700.0, 1000.0, 1260.0, 1600.0, 2500.0, 3227.0]
Siemens NH-1-100 | Siemens NH-1-100 | 100 | [5400.0, 2000.0, 400.0, 20.0, 1.0, 0.2, 0.012, 0.004] | 0 | 0 | [150.0, 190.0, 250.0, 430.0, 900.0, 1250.0, 2700.0, 3600.0] | 0 | 0
Siemens NH-1-125 | Siemens NH-1-125 | 125 | [4800.0, 120.0, 7.0, 0.1, 0.004] | 0 | 0 | [180.0, 400.0, 740.0, 2000.0, 4250.0] | 0 | 0
Siemens NH-1-16 | Siemens NH-1-16 | 16 | [4000.0, 400.0, 2.0, 0.1, 0.04, 0.01] | 0 | 0 | [26.0, 35.0, 75.0, 150.0, 200.0, 300.0] | 0 | 0
Siemens NH-1-160 | Siemens NH-1-160 | 160 | [4800.0, 120.0, 7.0, 0.1, 0.004] | 0 | 0 | [210.0, 500.0, 900.0, 2300.0, 5000.0] | 0 | 0
Siemens NH-1-25 | Siemens NH-1-25 | 25 | [4000.0, 1000.0, 10.0, 0.2, 0.02, 0.01] | 0 | 0 | [40.0, 50.0, 100.0, 210.0, 400.0, 500.0] | 0 | 0
Siemens NH-1-50 | Siemens NH-1-50 | 50 | [4000.0, 40.0, 4.0, 1.0, 0.02, 0.01] | 0 | 0 | [86.0, 200.0, 300.0, 400.0, 1000.0, 1280.0] | 0 | 0
Siemens NH-1-63 | Siemens NH-1-63 | 63 | [4000.0, 100.0, 10.0, 2.0, 0.04, 0.01] | 0 | 0 | [100.0, 200.0, 300.0, 400.0, 1000.0, 1500.0] | 0 | 0
Siemens NH-1-80 | Siemens NH-1-80 | 80 | [4800.0, 120.0, 7.0, 0.1, 0.01] | 0 | 0 | [150.58, 250.0, 450.0, 1150.0, 2470.0] | 0 | 0
Siemens NH-2-1000 | Siemens NH-2-1000 | 1000 | [4800.0, 120.0, 7.0, 0.1, 0.004] | 0 | 0 | [1900.0, 3500.0, 8400.0, 24000.0, 52000.0] | 0 | 0
Siemens NH-2-200 | Siemens NH-2-200 | 200 | [4800.0, 120.0, 7.0, 0.1, 0.004] | 0 | 0 | [280.0, 650.0, 1200.0, 3000.0, 7000.0] | 0 | 0
Siemens NH-2-224 | Siemens NH-2-224 | 224 | [4800.0, 120.0, 7.0, 0.2, 0.04, 0.004] | 0 | 0 | [400.0, 750.0, 1453.0, 3025.0, 4315.0, 7600.0] | 0 | 0
Siemens NH-2-250 | Siemens NH-2-250 | 250 | [4800.0, 120.0, 7.0, 0.1, 0.004] | 0 | 0 | [450.0, 800.0, 1650.0, 4000.0, 8500.0] | 0 | 0
Siemens NH-2-315 | Siemens NH-2-315 | 315 | [4800.0, 120.0, 7.0, 0.1, 0.004] | 0 | 0 | [550.0, 920.0, 1900.0, 5000.0, 11000.0] | 0 | 0
Siemens NH-2-355 | Siemens NH-2-355 | 355 | [4800.0, 120.0, 6.0, 0.1, 0.004] | 0 | 0 | [650.0, 1116.27, 2350.0, 5840.0, 12790.0] | 0 | 0
Siemens NH-2-400 | Siemens NH-2-400 | 400 | [4800.0, 120.0, 7.0, 0.1, 0.004] | 0 | 0 | [720.0, 1350.0, 2800.0, 6500.0, 15000.0] | 0 | 0
Siemens NH-2-425 | Siemens NH-2-425 | 425 | [4800.0, 120.0, 7.0, 0.1, 0.004] | 0 | 0 | [850.0, 1500.0, 3050.0, 7500.0, 16500.0] | 0 | 0
Siemens NH-2-630 | Siemens NH-2-630 | 630 | [4800.0, 120.0, 7.0, 0.1, 0.004] | 0 | 0 | [1200.0, 2000.0, 4800.0, 12000.0, 26000.0] | 0 | 0

## dtypes
| element | column | dtype
0 | bus | name | object
1 | bus | vn_kv | float64
2 | bus | type | object
3 | bus | zone | object
4 | bus | in_service | bool
5 | load | name | object
6 | load | bus | uint32
7 | load | p_mw | float64
8 | load | q_mvar | float64
9 | load | const_z_percent | float64
10 | load | const_i_percent | float64
11 | load | sn_mva | float64
12 | load | scaling | float64
13 | load | in_service | bool
14 | load | type | object
15 | ext_grid | name | object
16 | ext_grid | bus | uint32
17 | ext_grid | vm_pu | float64
18 | ext_grid | va_degree | float64
19 | ext_grid | slack_weight | float64
20 | ext_grid | in_service | bool
21 | line | name | object
22 | line | std_type | object
23 | line | from_bus | uint32
24 | line | to_bus | uint32
25 | line | length_km | float64
26 | line | r_ohm_per_km | float64
27 | line | x_ohm_per_km | float64
28 | line | c_nf_per_km | float64
29 | line | g_us_per_km | float64
30 | line | max_i_ka | float64
31 | line | df | float64
32 | line | parallel | uint32
33 | line | type | object
34 | line | in_service | bool
35 | trafo | name | object
36 | trafo | std_type | object
37 | trafo | hv_bus | uint32
38 | trafo | lv_bus | uint32
39 | trafo | sn_mva | float64
40 | trafo | vn_hv_kv | float64
41 | trafo | vn_lv_kv | float64
42 | trafo | vk_percent | float64
43 | trafo | vkr_percent | float64
44 | trafo | pfe_kw | float64
45 | trafo | i0_percent | float64
46 | trafo | shift_degree | float64
47 | trafo | tap_side | object
48 | trafo | tap_neutral | int32
49 | trafo | tap_min | int32
50 | trafo | tap_max | int32
51 | trafo | tap_step_percent | float64
52 | trafo | tap_step_degree | float64
53 | trafo | tap_pos | int32
54 | trafo | tap_phase_shifter | bool
55 | trafo | parallel | uint32
56 | trafo | df | float64
57 | trafo | in_service | bool
58 | line_geodata | coords | object
59 | bus_geodata | x | float64
60 | bus_geodata | y | float64
61 | bus_geodata | coords | object

## parameters
| version | format_version | converged | OPF_converged | name | f_hz | sn_mva
0 | 2.14.6 | 2.14.0 | FALSE | FALSE |  | 50 | 1