## bus
| name | vn_kv | type | zone | in_service
0 | bus_LV_616-26_0_6_node_0 | 0.4 | n |  | TRUE
1 | bus_LV_616-26_0_6_node_1 | 0.4 | n |  | TRUE
2 | bus_LV_616-26_0_6_node_2 | 0.4 | n |  | TRUE
3 | bus_LV_616-26_0_6_node_3 | 0.4 | n |  | TRUE
4 | bus_LV_616-26_0_6_node_4 | 0.4 | n |  | TRUE
5 | bus_LV_616-26_0_6_node_37 | 0.4 | n |  | TRUE
6 | bus_LV_616-26_0_6_node_35 | 0.4 | n |  | TRUE
7 | bus_LV_616-26_0_6_node_75 | 0.4 | n |  | TRUE
8 | bus_LV_616-26_0_6_node_149 | 0.4 | n |  | TRUE
9 | bus_LV_616-26_0_6_node_34 | 0.4 | n |  | TRUE
10 | bus_LV_616-26_0_6_node_69 | 0.4 | n |  | TRUE
11 | bus_LV_616-26_0_6_node_184 | 0.4 | n |  | TRUE
12 | bus_LV_616-26_0_6_node_36 | 0.4 | n |  | TRUE
13 | bus_LV_616-26_0_6_node_38 | 0.4 | n |  | TRUE
14 | bus_LV_616-26_0_6_node_45 | 0.4 | n |  | TRUE
15 | bus_LV_616-26_0_6_node_44 | 0.4 | n |  | TRUE
16 | bus_LV_616-26_0_6_node_46 | 0.4 | n |  | TRUE
17 | bus_LV_616-26_0_6_node_47 | 0.4 | n |  | TRUE
18 | bus_LV_616-26_0_6_node_50 | 0.4 | n |  | TRUE
19 | bus_LV_616-26_0_6_node_48 | 0.4 | n |  | TRUE
20 | bus_LV_616-26_0_6_node_5 | 0.4 | n |  | TRUE
21 | bus_LV_616-26_0_6_node_6 | 0.4 | n |  | TRUE
22 | bus_LV_616-26_0_6_node_7 | 0.4 | n |  | TRUE
23 | bus_LV_616-26_0_6_node_8 | 0.4 | n |  | TRUE
24 | bus_LV_616-26_0_6_node_10 | 0.4 | n |  | TRUE
25 | bus_LV_616-26_0_6_node_178 | 0.4 | n |  | TRUE
26 | bus_LV_616-26_0_6_node_9 | 0.4 | n |  | TRUE
27 | bus_LV_616-26_0_6_node_143 | 0.4 | n |  | TRUE
28 | bus_LV_616-26_0_6_node_171 | 0.4 | n |  | TRUE
29 | bus_LV_616-26_0_6_node_64 | 0.4 | n |  | TRUE
30 | bus_LV_616-26_0_6_node_141 | 0.4 | n |  | TRUE
31 | bus_LV_616-26_0_6_node_172 | 0.4 | n |  | TRUE
32 | bus_LV_616-26_0_6_node_62 | 0.4 | n |  | TRUE
33 | bus_LV_616-26_0_6_node_11 | 0.4 | n |  | TRUE
34 | bus_LV_616-26_0_6_node_13 | 0.4 | n |  | TRUE
35 | bus_LV_616-26_0_6_node_14 | 0.4 | n |  | TRUE
36 | bus_LV_616-26_0_6_node_57 | 0.4 | n |  | TRUE
37 | bus_LV_616-26_0_6_node_55 | 0.4 | n |  | TRUE
38 | bus_LV_616-26_0_6_node_15 | 0.4 | n |  | TRUE
39 | bus_LV_616-26_0_6_node_16 | 0.4 | n |  | TRUE
40 | bus_LV_616-26_0_6_node_17 | 0.4 | n |  | TRUE
41 | bus_LV_616-26_0_6_node_18 | 0.4 | n |  | TRUE
42 | bus_LV_616-26_0_6_node_19 | 0.4 | n |  | TRUE
43 | bus_LV_616-26_0_6_node_82 | 0.4 | n |  | TRUE
44 | bus_LV_616-26_0_6_node_23 | 0.4 | n |  | TRUE
45 | bus_LV_616-26_0_6_node_79 | 0.4 | n |  | TRUE
46 | bus_LV_616-26_0_6_node_20 | 0.4 | n |  | TRUE
47 | bus_LV_616-26_0_6_node_21 | 0.4 | n |  | TRUE
48 | bus_LV_616-26_0_6_node_22 | 0.4 | n |  | TRUE
49 | bus_LV_616-26_0_6_node_27 | 0.4 | n |  | TRUE
50 | bus_LV_616-26_0_6_node_24 | 0.4 | n |  | TRUE
51 | bus_LV_616-26_0_6_node_25 | 0.4 | n |  | TRUE
52 | bus_LV_616-26_0_6_node_28 | 0.4 | n |  | TRUE
53 | bus_LV_616-26_0_6_node_29 | 0.4 | n |  | TRUE
54 | bus_LV_616-26_0_6_node_32 | 0.4 | n |  | TRUE
55 | bus_LV_616-26_0_6_node_30 | 0.4 | n |  | TRUE
56 | bus_LV_616-26_0_6_node_31 | 0.4 | n |  | TRUE
57 | bus_LV_616-26_0_6_node_33 | 0.4 | n |  | TRUE
58 | bus_LV_616-26_0_6_node_39 | 0.4 | n |  | TRUE
59 | bus_LV_616-26_0_6_node_40 | 0.4 | n |  | TRUE
60 | bus_LV_616-26_0_6_node_41 | 0.4 | n |  | TRUE
61 | bus_LV_616-26_0_6_node_42 | 0.4 | n |  | TRUE
62 | bus_LV_616-26_0_6_node_43 | 0.4 | n |  | TRUE
63 | bus_LV_616-26_0_6_node_185 | 0.4 | n |  | TRUE
64 | bus_LV_616-26_0_6_node_182 | 0.4 | n |  | TRUE
65 | bus_LV_616-26_0_6_node_114 | 0.4 | n |  | TRUE
66 | bus_LV_616-26_0_6_node_51 | 0.4 | n |  | TRUE
67 | bus_LV_616-26_0_6_node_49 | 0.4 | n |  | TRUE
68 | bus_LV_616-26_0_6_node_67 | 0.4 | n |  | TRUE
69 | bus_LV_616-26_0_6_node_65 | 0.4 | n |  | TRUE
70 | bus_LV_616-26_0_6_node_52 | 0.4 | n |  | TRUE
71 | bus_LV_616-26_0_6_node_53 | 0.4 | n |  | TRUE
72 | bus_LV_616-26_0_6_node_54 | 0.4 | n |  | TRUE
73 | bus_LV_616-26_0_6_node_56 | 0.4 | n |  | TRUE
74 | bus_LV_616-26_0_6_node_58 | 0.4 | n |  | TRUE
75 | bus_LV_616-26_0_6_node_59 | 0.4 | n |  | TRUE
76 | bus_LV_616-26_0_6_node_70 | 0.4 | n |  | TRUE
77 | bus_LV_616-26_0_6_node_71 | 0.4 | n |  | TRUE
78 | bus_LV_616-26_0_6_node_76 | 0.4 | n |  | TRUE
79 | bus_LV_616-26_0_6_node_95 | 0.4 | n |  | TRUE
80 | bus_LV_616-26_0_6_node_90 | 0.4 | n |  | TRUE
81 | bus_LV_616-26_0_6_node_72 | 0.4 | n |  | TRUE
82 | bus_LV_616-26_0_6_node_77 | 0.4 | n |  | TRUE
83 | bus_LV_616-26_0_6_node_60 | 0.4 | n |  | TRUE
84 | bus_LV_616-26_0_6_node_61 | 0.4 | n |  | TRUE
85 | bus_LV_616-26_0_6_node_63 | 0.4 | n |  | TRUE
86 | bus_LV_616-26_0_6_node_73 | 0.4 | n |  | TRUE
87 | bus_LV_616-26_0_6_node_74 | 0.4 | n |  | TRUE
88 | bus_LV_616-26_0_6_node_66 | 0.4 | n |  | TRUE
89 | bus_LV_616-26_0_6_node_68 | 0.4 | n |  | TRUE
90 | bus_LV_616-26_0_6_node_113 | 0.4 | n |  | TRUE
91 | bus_LV_616-26_0_6_node_99 | 0.4 | n |  | TRUE
92 | bus_LV_616-26_0_6_node_88 | 0.4 | n |  | TRUE
93 | bus_LV_616-26_0_6_node_177 | 0.4 | n |  | TRUE
94 | bus_LV_616-26_0_6_node_150 | 0.4 | n |  | TRUE
95 | bus_LV_616-26_0_6_node_106 | 0.4 | n |  | TRUE
96 | bus_LV_616-26_0_6_node_107 | 0.4 | n |  | TRUE
97 | bus_LV_616-26_0_6_node_78 | 0.4 | n |  | TRUE
98 | bus_LV_616-26_0_6_node_80 | 0.4 | n |  | TRUE
99 | bus_LV_616-26_0_6_node_83 | 0.4 | n |  | TRUE
100 | bus_LV_616-26_0_6_node_96 | 0.4 | n |  | TRUE
101 | bus_LV_616-26_0_6_node_98 | 0.4 | n |  | TRUE
102 | bus_LV_616-26_0_6_node_110 | 0.4 | n |  | TRUE
103 | bus_LV_616-26_0_6_node_108 | 0.4 | n |  | TRUE
104 | bus_LV_616-26_0_6_node_97 | 0.4 | n |  | TRUE
105 | bus_LV_616-26_0_6_node_94 | 0.4 | n |  | TRUE
106 | bus_LV_616-26_0_6_node_84 | 0.4 | n |  | TRUE
107 | bus_LV_616-26_0_6_node_85 | 0.4 | n |  | TRUE
108 | bus_LV_616-26_0_6_node_86 | 0.4 | n |  | TRUE
109 | bus_LV_616-26_0_6_node_87 | 0.4 | n |  | TRUE
110 | bus_LV_616-26_0_6_node_89 | 0.4 | n |  | TRUE
111 | bus_LV_616-26_0_6_node_91 | 0.4 | n |  | TRUE
112 | bus_LV_616-26_0_6_node_92 | 0.4 | n |  | TRUE
113 | bus_LV_616-26_0_6_node_93 | 0.4 | n |  | TRUE
114 | bus_LV_616-26_0_6_node_100 | 0.4 | n |  | TRUE
115 | bus_LV_616-26_0_6_node_101 | 0.4 | n |  | TRUE
116 | bus_LV_616-26_0_6_node_102 | 0.4 | n |  | TRUE
117 | bus_LV_616-26_0_6_node_103 | 0.4 | n |  | TRUE
118 | bus_LV_616-26_0_6_node_104 | 0.4 | n |  | TRUE
119 | bus_LV_616-26_0_6_node_105 | 0.4 | n |  | TRUE
120 | bus_LV_616-26_0_6_node_109 | 0.4 | n |  | TRUE
121 | bus_LV_616-26_0_6_node_111 | 0.4 | n |  | TRUE
122 | bus_LV_616-26_0_6_node_112 | 0.4 | n |  | TRUE
123 | bus_LV_616-26_0_6_node_169 | 0.4 | n |  | TRUE
124 | bus_LV_616-26_0_6_node_167 | 0.4 | n |  | TRUE
125 | bus_LV_616-26_0_6_node_168 | 0.4 | n |  | TRUE
126 | bus_LV_616-26_0_6_node_176 | 0.4 | n |  | TRUE
127 | bus_LV_616-26_0_6_node_137 | 0.4 | n |  | TRUE
128 | bus_LV_616-26_0_6_node_115 | 0.4 | n |  | TRUE
129 | bus_LV_616-26_0_6_node_116 | 0.4 | n |  | TRUE
130 | bus_LV_616-26_0_6_node_117 | 0.4 | n |  | TRUE
131 | bus_LV_616-26_0_6_node_118 | 0.4 | n |  | TRUE
132 | bus_LV_616-26_0_6_node_119 | 0.4 | n |  | TRUE
133 | bus_LV_616-26_0_6_node_120 | 0.4 | n |  | TRUE
134 | bus_LV_616-26_0_6_node_121 | 0.4 | n |  | TRUE
135 | bus_LV_616-26_0_6_node_124 | 0.4 | n |  | TRUE
136 | bus_LV_616-26_0_6_node_122 | 0.4 | n |  | TRUE
137 | bus_LV_616-26_0_6_node_170 | 0.4 | n |  | TRUE
138 | bus_LV_616-26_0_6_node_125 | 0.4 | n |  | TRUE
139 | bus_LV_616-26_0_6_node_123 | 0.4 | n |  | TRUE
140 | bus_LV_616-26_0_6_node_148 | 0.4 | n |  | TRUE
141 | bus_LV_616-26_0_6_node_126 | 0.4 | n |  | TRUE
142 | bus_LV_616-26_0_6_node_127 | 0.4 | n |  | TRUE
143 | bus_LV_616-26_0_6_node_128 | 0.4 | n |  | TRUE
144 | bus_LV_616-26_0_6_node_159 | 0.4 | n |  | TRUE
145 | bus_LV_616-26_0_6_node_158 | 0.4 | n |  | TRUE
146 | bus_LV_616-26_0_6_node_129 | 0.4 | n |  | TRUE
147 | bus_LV_616-26_0_6_node_130 | 0.4 | n |  | TRUE
148 | bus_LV_616-26_0_6_node_131 | 0.4 | n |  | TRUE
149 | bus_LV_616-26_0_6_node_132 | 0.4 | n |  | TRUE
150 | bus_LV_616-26_0_6_node_133 | 0.4 | n |  | TRUE
151 | bus_LV_616-26_0_6_node_179 | 0.4 | n |  | TRUE
152 | bus_LV_616-26_0_6_node_180 | 0.4 | n |  | TRUE
153 | bus_LV_616-26_0_6_node_134 | 0.4 | n |  | TRUE
154 | bus_LV_616-26_0_6_node_135 | 0.4 | n |  | TRUE
155 | bus_LV_616-26_0_6_node_157 | 0.4 | n |  | TRUE
156 | bus_LV_616-26_0_6_node_156 | 0.4 | n |  | TRUE
157 | bus_LV_616-26_0_6_node_166 | 0.4 | n |  | TRUE
158 | bus_LV_616-26_0_6_node_175 | 0.4 | n |  | TRUE
159 | bus_LV_616-26_0_6_node_173 | 0.4 | n |  | TRUE
160 | bus_LV_616-26_0_6_node_163 | 0.4 | n |  | TRUE
161 | bus_LV_616-26_0_6_node_164 | 0.4 | n |  | TRUE
162 | bus_LV_616-26_0_6_node_139 | 0.4 | n |  | TRUE
163 | bus_LV_616-26_0_6_node_140 | 0.4 | n |  | TRUE
164 | bus_LV_616-26_0_6_node_142 | 0.4 | n |  | TRUE
165 | bus_LV_616-26_0_6_node_153 | 0.4 | n |  | TRUE
166 | bus_LV_616-26_0_6_node_144 | 0.4 | n |  | TRUE
167 | bus_LV_616-26_0_6_node_145 | 0.4 | n |  | TRUE
168 | bus_LV_616-26_0_6_node_146 | 0.4 | n |  | TRUE
169 | bus_LV_616-26_0_6_node_147 | 0.4 | n |  | TRUE
170 | bus_LV_616-26_0_6_node_151 | 0.4 | n |  | TRUE
171 | bus_LV_616-26_0_6_node_155 | 0.4 | n |  | TRUE
172 | bus_LV_616-26_0_6_node_152 | 0.4 | n |  | TRUE
173 | bus_LV_616-26_0_6_node_161 | 0.4 | n |  | TRUE
174 | bus_LV_616-26_0_6_node_165 | 0.4 | n |  | TRUE
175 | bus_LV_616-26_0_6_node_160 | 0.4 | n |  | TRUE
176 | bus_LV_616-26_0_6_node_162 | 0.4 | n |  | TRUE
177 | bus_LV_616-26_0_6_node_181 | 0.4 | n |  | TRUE
178 | bus_LV_616-26_0_6_node_183 | 0.4 | n |  | TRUE
179 | bus_MV_98_0_node_93 | 20 | n |  | TRUE

## load
| name | bus | p_mw | q_mvar | const_z_percent | const_i_percent | sn_mva | scaling | in_service | type
0 | LV_616-26_0_6_load_0 | 0 | 0.0016006 | 0.00040116 | 0 | 0 |  | 1 | TRUE | wye
1 | LV_616-26_0_6_load_1 | 1 | 0.0016976 | 0.00042547 | 0 | 0 |  | 1 | TRUE | wye
2 | LV_616-26_0_6_load_2 | 2 | 0.0036575 | 0.00091665 | 0 | 0 |  | 1 | TRUE | wye
3 | LV_616-26_0_6_load_3 | 3 | 0.0014797 | 0.00037085 | 0 | 0 |  | 1 | TRUE | wye
4 | LV_616-26_0_6_load_4 | 4 | 0.0016528 | 0.00041422 | 0 | 0 |  | 1 | TRUE | wye
5 | LV_616-26_0_6_load_37 | 5 | 0.0035271 | 0.00088398 | 0 | 0 |  | 1 | TRUE | wye
6 | LV_616-26_0_6_load_35 | 6 | 0.0025584 | 0.0006412 | 0 | 0 |  | 1 | TRUE | wye
7 | LV_616-26_0_6_load_75 | 7 | 0.0035062 | 0.00087874 | 0 | 0 |  | 1 | TRUE | wye
8 | LV_616-26_0_6_load_149 | 8 | 0.001524 | 0.00038195 | 0 | 0 |  | 1 | TRUE | wye
9 | LV_616-26_0_6_load_34 | 9 | 0.0035338 | 0.00088564 | 0 | 0 |  | 1 | TRUE | wye
10 | LV_616-26_0_6_load_69 | 10 | 0.0035004 | 0.00087729 | 0 | 0 |  | 1 | TRUE | wye
11 | LV_616-26_0_6_load_184 | 11 | 0.001628 | 0.000408 | 0 | 0 |  | 1 | TRUE | wye
12 | LV_616-26_0_6_load_36 | 12 | 0.0033538 | 0.00084055 | 0 | 0 |  | 1 | TRUE | wye
13 | LV_616-26_0_6_load_38 | 13 | 0.0044986 | 0.0011275 | 0 | 0 |  | 1 | TRUE | wye
14 | LV_616-26_0_6_load_45 | 14 | 0.0063333 | 0.0015873 | 0 | 0 |  | 1 | TRUE | wye
15 | LV_616-26_0_6_load_44 | 15 | 0.0037331 | 0.0009356 | 0 | 0 |  | 1 | TRUE | wye
16 | LV_616-26_0_6_load_46 | 16 | 0.005748 | 0.0014406 | 0 | 0 |  | 1 | TRUE | wye
17 | LV_616-26_0_6_load_50 | 18 | 0.0039756 | 0.00099639 | 0 | 0 |  | 1 | TRUE | wye
18 | LV_616-26_0_6_load_48 | 19 | 0.0029724 | 0.00074494 | 0 | 0 |  | 1 | TRUE | wye
19 | LV_616-26_0_6_load_5 | 20 | 0.001819 | 0.00045588 | 0 | 0 |  | 1 | TRUE | wye
20 | LV_616-26_0_6_load_6 | 21 | 0.0038823 | 0.000973 | 0 | 0 |  | 1 | TRUE | wye
21 | LV_616-26_0_6_load_8 | 23 | 0.0015304 | 0.00038354 | 0 | 0 |  | 1 | TRUE | wye
22 | LV_616-26_0_6_load_10 | 24 | 0.0052112 | 0.0013061 | 0 | 0 |  | 1 | TRUE | wye
23 | LV_616-26_0_6_load_178 | 25 | 0.0014389 | 0.00036062 | 0 | 0 |  | 1 | TRUE | wye
24 | LV_616-26_0_6_load_143 | 27 | 0.0050558 | 0.0012671 | 0 | 0 |  | 1 | TRUE | wye
25 | LV_616-26_0_6_load_171 | 28 | 0.0044642 | 0.0011188 | 0 | 0 |  | 1 | TRUE | wye
26 | LV_616-26_0_6_load_64 | 29 | 0.0026284 | 0.00065874 | 0 | 0 |  | 1 | TRUE | wye
27 | LV_616-26_0_6_load_141 | 30 | 0.0027138 | 0.00068015 | 0 | 0 |  | 1 | TRUE | wye
28 | LV_616-26_0_6_load_172 | 31 | 0.002739 | 0.00068646 | 0 | 0 |  | 1 | TRUE | wye
29 | LV_616-26_0_6_load_62 | 32 | 0.0021184 | 0.00053091 | 0 | 0 |  | 1 | TRUE | wye
30 | LV_616-26_0_6_load_11 | 33 | 0.012021 | 0.0030127 | 0 | 0 |  | 1 | TRUE | wye
31 | LV_616-26_0_6_load_14 | 35 | 0.0012544 | 0.00031439 | 0 | 0 |  | 1 | TRUE | wye
32 | LV_616-26_0_6_load_15 | 38 | 0.00034613 | 8.6748e-05 | 0 | 0 |  | 1 | TRUE | wye
33 | LV_616-26_0_6_load_16 | 39 | 0.00057429 | 0.00014393 | 0 | 0 |  | 1 | TRUE | wye
34 | LV_616-26_0_6_load_17 | 40 | 0.00036062 | 9.0381e-05 | 0 | 0 |  | 1 | TRUE | wye
35 | LV_616-26_0_6_load_19 | 42 | 0.0015577 | 0.00039039 | 0 | 0 |  | 1 | TRUE | wye
36 | LV_616-26_0_6_load_82 | 43 | 0.00031514 | 7.8983e-05 | 0 | 0 |  | 1 | TRUE | wye
37 | LV_616-26_0_6_load_20 | 46 | 0.00059069 | 0.00014804 | 0 | 0 |  | 1 | TRUE | wye
38 | LV_616-26_0_6_load_21 | 47 | 0.00013681 | 3.4287e-05 | 0 | 0 |  | 1 | TRUE | wye
39 | LV_616-26_0_6_load_22 | 48 | 0.00012602 | 3.1583e-05 | 0 | 0 |  | 1 | TRUE | wye
40 | LV_616-26_0_6_load_24 | 50 | 0.00027241 | 6.8272e-05 | 0 | 0 |  | 1 | TRUE | wye
41 | LV_616-26_0_6_load_28 | 52 | 0.00019548 | 4.8993e-05 | 0 | 0 |  | 1 | TRUE | wye
42 | LV_616-26_0_6_load_29 | 53 | 0.0015685 | 0.00039311 | 0 | 0 |  | 1 | TRUE | wye
43 | LV_616-26_0_6_load_32 | 54 | 0.00012513 | 3.1359e-05 | 0 | 0 |  | 1 | TRUE | wye
44 | LV_616-26_0_6_load_30 | 55 | 0.0002109 | 5.2855e-05 | 0 | 0 |  | 1 | TRUE | wye
45 | LV_616-26_0_6_load_31 | 56 | 0.0011209 | 0.00028091 | 0 | 0 |  | 1 | TRUE | wye
46 | LV_616-26_0_6_load_33 | 57 | 0.001173 | 0.00029397 | 0 | 0 |  | 1 | TRUE | wye
47 | LV_616-26_0_6_load_39 | 58 | 0.004154 | 0.0010411 | 0 | 0 |  | 1 | TRUE | wye
48 | LV_616-26_0_6_load_40 | 59 | 0.0043558 | 0.0010917 | 0 | 0 |  | 1 | TRUE | wye
49 | LV_616-26_0_6_load_41 | 60 | 0.0054988 | 0.0013781 | 0 | 0 |  | 1 | TRUE | wye
50 | LV_616-26_0_6_load_42 | 61 | 0.0032071 | 0.00080379 | 0 | 0 |  | 1 | TRUE | wye
51 | LV_616-26_0_6_load_43 | 62 | 0.010237 | 0.0025657 | 0 | 0 |  | 1 | TRUE | wye
52 | LV_616-26_0_6_load_185 | 63 | 0.028326 | 0.0070991 | 0 | 0 |  | 1 | TRUE | wye
53 | LV_616-26_0_6_load_51 | 66 | 0.0030081 | 0.0007539 | 0 | 0 |  | 1 | TRUE | wye
54 | LV_616-26_0_6_load_67 | 68 | 0.0029158 | 0.00073076 | 0 | 0 |  | 1 | TRUE | wye
55 | LV_616-26_0_6_load_65 | 69 | 0.0028157 | 0.00070568 | 0 | 0 |  | 1 | TRUE | wye
56 | LV_616-26_0_6_load_52 | 70 | 0.0031813 | 0.00079731 | 0 | 0 |  | 1 | TRUE | wye
57 | LV_616-26_0_6_load_53 | 71 | 0.0063486 | 0.0015911 | 0 | 0 |  | 1 | TRUE | wye
58 | LV_616-26_0_6_load_54 | 72 | 0.0061211 | 0.0015341 | 0 | 0 |  | 1 | TRUE | wye
59 | LV_616-26_0_6_load_56 | 73 | 0.0066144 | 0.0016577 | 0 | 0 |  | 1 | TRUE | wye
60 | LV_616-26_0_6_load_58 | 74 | 0.0032521 | 0.00081505 | 0 | 0 |  | 1 | TRUE | wye
61 | LV_616-26_0_6_load_59 | 75 | 0.0028115 | 0.00070462 | 0 | 0 |  | 1 | TRUE | wye
62 | LV_616-26_0_6_load_71 | 77 | 0.001366 | 0.00034236 | 0 | 0 |  | 1 | TRUE | wye
63 | LV_616-26_0_6_load_76 | 78 | 0.0012708 | 0.00031848 | 0 | 0 |  | 1 | TRUE | wye
64 | LV_616-26_0_6_load_95 | 79 | 0.0031879 | 0.00079898 | 0 | 0 |  | 1 | TRUE | wye
65 | LV_616-26_0_6_load_90 | 80 | 0.0041654 | 0.0010439 | 0 | 0 |  | 1 | TRUE | wye
66 | LV_616-26_0_6_load_72 | 81 | 0.001366 | 0.00034236 | 0 | 0 |  | 1 | TRUE | wye
67 | LV_616-26_0_6_load_77 | 82 | 0.0012694 | 0.00031815 | 0 | 0 |  | 1 | TRUE | wye
68 | LV_616-26_0_6_load_60 | 83 | 0.0019092 | 0.0004785 | 0 | 0 |  | 1 | TRUE | wye
69 | LV_616-26_0_6_load_61 | 84 | 0.001926 | 0.00048271 | 0 | 0 |  | 1 | TRUE | wye
70 | LV_616-26_0_6_load_63 | 85 | 0.0020801 | 0.00052132 | 0 | 0 |  | 1 | TRUE | wye
71 | LV_616-26_0_6_load_73 | 86 | 0.0016827 | 0.00042173 | 0 | 0 |  | 1 | TRUE | wye
72 | LV_616-26_0_6_load_74 | 87 | 0.001366 | 0.00034236 | 0 | 0 |  | 1 | TRUE | wye
73 | LV_616-26_0_6_load_66 | 88 | 0.0033938 | 0.00085057 | 0 | 0 |  | 1 | TRUE | wye
74 | LV_616-26_0_6_load_113 | 90 | 0.0060107 | 0.0015064 | 0 | 0 |  | 1 | TRUE | wye
75 | LV_616-26_0_6_load_99 | 91 | 0.0035575 | 0.0008916 | 0 | 0 |  | 1 | TRUE | wye
76 | LV_616-26_0_6_load_88 | 92 | 0.0032727 | 0.00082021 | 0 | 0 |  | 1 | TRUE | wye
77 | LV_616-26_0_6_load_177 | 93 | 0.0030238 | 0.00075784 | 0 | 0 |  | 1 | TRUE | wye
78 | LV_616-26_0_6_load_150 | 94 | 0.0013655 | 0.00034223 | 0 | 0 |  | 1 | TRUE | wye
79 | LV_616-26_0_6_load_106 | 95 | 0.0034154 | 0.00085598 | 0 | 0 |  | 1 | TRUE | wye
80 | LV_616-26_0_6_load_78 | 97 | 0.0005016 | 0.00012571 | 0 | 0 |  | 1 | TRUE | wye
81 | LV_616-26_0_6_load_98 | 101 | 0.0026914 | 0.00067454 | 0 | 0 |  | 1 | TRUE | wye
82 | LV_616-26_0_6_load_110 | 102 | 0.0037877 | 0.00094928 | 0 | 0 |  | 1 | TRUE | wye
83 | LV_616-26_0_6_load_108 | 103 | 0.0053565 | 0.0013425 | 0 | 0 |  | 1 | TRUE | wye
84 | LV_616-26_0_6_load_97 | 104 | 0.00042483 | 0.00010647 | 0 | 0 |  | 1 | TRUE | wye
85 | LV_616-26_0_6_load_94 | 105 | 0.00025487 | 6.3876e-05 | 0 | 0 |  | 1 | TRUE | wye
86 | LV_616-26_0_6_load_84 | 106 | 0.0042639 | 0.0010686 | 0 | 0 |  | 1 | TRUE | wye
87 | LV_616-26_0_6_load_86 | 108 | 0.003418 | 0.00085663 | 0 | 0 |  | 1 | TRUE | wye
88 | LV_616-26_0_6_load_87 | 109 | 0.0022943 | 0.00057499 | 0 | 0 |  | 1 | TRUE | wye
89 | LV_616-26_0_6_load_89 | 110 | 0.0031096 | 0.00077933 | 0 | 0 |  | 1 | TRUE | wye
90 | LV_616-26_0_6_load_91 | 111 | 0.0024405 | 0.00061165 | 0 | 0 |  | 1 | TRUE | wye
91 | LV_616-26_0_6_load_92 | 112 | 0.0025064 | 0.00062815 | 0 | 0 |  | 1 | TRUE | wye
92 | LV_616-26_0_6_load_93 | 113 | 0.0023739 | 0.00059497 | 0 | 0 |  | 1 | TRUE | wye
93 | LV_616-26_0_6_load_100 | 114 | 0.0021598 | 0.0005413 | 0 | 0 |  | 1 | TRUE | wye
94 | LV_616-26_0_6_load_101 | 115 | 0.0022957 | 0.00057537 | 0 | 0 |  | 1 | TRUE | wye
95 | LV_616-26_0_6_load_103 | 117 | 0.0012473 | 0.00031261 | 0 | 0 |  | 1 | TRUE | wye
96 | LV_616-26_0_6_load_104 | 118 | 0.0019453 | 0.00048754 | 0 | 0 |  | 1 | TRUE | wye
97 | LV_616-26_0_6_load_105 | 119 | 0.0075628 | 0.0018954 | 0 | 0 |  | 1 | TRUE | wye
98 | LV_616-26_0_6_load_109 | 120 | 0.0024152 | 0.00060532 | 0 | 0 |  | 1 | TRUE | wye
99 | LV_616-26_0_6_load_111 | 121 | 0.009723 | 0.0024368 | 0 | 0 |  | 1 | TRUE | wye
100 | LV_616-26_0_6_load_169 | 123 | 0.002296 | 0.00057542 | 0 | 0 |  | 1 | TRUE | wye
101 | LV_616-26_0_6_load_168 | 125 | 0.0023939 | 0.00059996 | 0 | 0 |  | 1 | TRUE | wye
102 | LV_616-26_0_6_load_176 | 126 | 0.0021469 | 0.00053807 | 0 | 0 |  | 1 | TRUE | wye
103 | LV_616-26_0_6_load_115 | 128 | 0.00372 | 0.00093232 | 0 | 0 |  | 1 | TRUE | wye
104 | LV_616-26_0_6_load_116 | 129 | 0.0062927 | 0.0015771 | 0 | 0 |  | 1 | TRUE | wye
105 | LV_616-26_0_6_load_118 | 131 | 0.006349 | 0.0015912 | 0 | 0 |  | 1 | TRUE | wye
106 | LV_616-26_0_6_load_119 | 132 | 0.00437 | 0.0010952 | 0 | 0 |  | 1 | TRUE | wye
107 | LV_616-26_0_6_load_120 | 133 | 0.0045121 | 0.0011308 | 0 | 0 |  | 1 | TRUE | wye
108 | LV_616-26_0_6_load_121 | 134 | 0.0080596 | 0.0020199 | 0 | 0 |  | 1 | TRUE | wye
109 | LV_616-26_0_6_load_124 | 135 | 0.0061796 | 0.0015488 | 0 | 0 |  | 1 | TRUE | wye
110 | LV_616-26_0_6_load_122 | 136 | 0.0020048 | 0.00050246 | 0 | 0 |  | 1 | TRUE | wye
111 | LV_616-26_0_6_load_170 | 137 | 0.0025704 | 0.00064419 | 0 | 0 |  | 1 | TRUE | wye
112 | LV_616-26_0_6_load_125 | 138 | 0.0064322 | 0.0016121 | 0 | 0 |  | 1 | TRUE | wye
113 | LV_616-26_0_6_load_148 | 140 | 0.0030385 | 0.00076151 | 0 | 0 |  | 1 | TRUE | wye
114 | LV_616-26_0_6_load_126 | 141 | 0.0021039 | 0.0005273 | 0 | 0 |  | 1 | TRUE | wye
115 | LV_616-26_0_6_load_127 | 142 | 0.0020464 | 0.00051288 | 0 | 0 |  | 1 | TRUE | wye
116 | LV_616-26_0_6_load_128 | 143 | 0.0022398 | 0.00056135 | 0 | 0 |  | 1 | TRUE | wye
117 | LV_616-26_0_6_load_159 | 144 | 0.0014367 | 0.00036006 | 0 | 0 |  | 1 | TRUE | wye
118 | LV_616-26_0_6_load_158 | 145 | 0.0051378 | 0.0012877 | 0 | 0 |  | 1 | TRUE | wye
119 | LV_616-26_0_6_load_129 | 146 | 0.0017053 | 0.00042739 | 0 | 0 |  | 1 | TRUE | wye
120 | LV_616-26_0_6_load_130 | 147 | 0.0018673 | 0.00046799 | 0 | 0 |  | 1 | TRUE | wye
121 | LV_616-26_0_6_load_131 | 148 | 0.0017966 | 0.00045027 | 0 | 0 |  | 1 | TRUE | wye
122 | LV_616-26_0_6_load_132 | 149 | 0.0017777 | 0.00044554 | 0 | 0 |  | 1 | TRUE | wye
123 | LV_616-26_0_6_load_133 | 150 | 0.0018673 | 0.00046798 | 0 | 0 |  | 1 | TRUE | wye
124 | LV_616-26_0_6_load_179 | 151 | 0.0020503 | 0.00051384 | 0 | 0 |  | 1 | TRUE | wye
125 | LV_616-26_0_6_load_180 | 152 | 0.0019063 | 0.00047776 | 0 | 0 |  | 1 | TRUE | wye
126 | LV_616-26_0_6_load_134 | 153 | 0.0059161 | 0.0014827 | 0 | 0 |  | 1 | TRUE | wye
127 | LV_616-26_0_6_load_135 | 154 | 0.0055613 | 0.0013938 | 0 | 0 |  | 1 | TRUE | wye
128 | LV_616-26_0_6_load_157 | 155 | 0.0034535 | 0.00086552 | 0 | 0 |  | 1 | TRUE | wye
129 | LV_616-26_0_6_load_156 | 156 | 0.0031219 | 0.00078243 | 0 | 0 |  | 1 | TRUE | wye
130 | LV_616-26_0_6_load_175 | 158 | 0.0039282 | 0.0009845 | 0 | 0 |  | 1 | TRUE | wye
131 | LV_616-26_0_6_load_173 | 159 | 0.00195 | 0.00048871 | 0 | 0 |  | 1 | TRUE | wye
132 | LV_616-26_0_6_load_163 | 160 | 0.0055542 | 0.001392 | 0 | 0 |  | 1 | TRUE | wye
133 | LV_616-26_0_6_load_164 | 161 | 0.010732 | 0.0026898 | 0 | 0 |  | 1 | TRUE | wye
134 | LV_616-26_0_6_load_139 | 162 | 0.0035322 | 0.00088526 | 0 | 0 |  | 1 | TRUE | wye
135 | LV_616-26_0_6_load_140 | 163 | 0.0033644 | 0.00084321 | 0 | 0 |  | 1 | TRUE | wye
136 | LV_616-26_0_6_load_142 | 164 | 0.0035522 | 0.00089027 | 0 | 0 |  | 1 | TRUE | wye
137 | LV_616-26_0_6_load_153 | 165 | 0.0036109 | 0.00090498 | 0 | 0 |  | 1 | TRUE | wye
138 | LV_616-26_0_6_load_144 | 166 | 0.0019325 | 0.00048434 | 0 | 0 |  | 1 | TRUE | wye
139 | LV_616-26_0_6_load_145 | 167 | 0.0078585 | 0.0019695 | 0 | 0 |  | 1 | TRUE | wye
140 | LV_616-26_0_6_load_146 | 168 | 0.001975 | 0.00049497 | 0 | 0 |  | 1 | TRUE | wye
141 | LV_616-26_0_6_load_151 | 170 | 0.0031331 | 0.00078522 | 0 | 0 |  | 1 | TRUE | wye
142 | LV_616-26_0_6_load_155 | 171 | 0.0035039 | 0.00087816 | 0 | 0 |  | 1 | TRUE | wye
143 | LV_616-26_0_6_load_152 | 172 | 0.0048185 | 0.0012076 | 0 | 0 |  | 1 | TRUE | wye
144 | LV_616-26_0_6_load_165 | 174 | 0.0077343 | 0.0019384 | 0 | 0 |  | 1 | TRUE | wye
145 | LV_616-26_0_6_load_162 | 176 | 0.0041469 | 0.0010393 | 0 | 0 |  | 1 | TRUE | wye
146 | LV_616-26_0_6_load_181 | 177 | 0.0018916 | 0.00047408 | 0 | 0 |  | 1 | TRUE | wye
147 | LV_616-26_0_6_load_183 | 178 | 0.0038158 | 0.00095633 | 0 | 0 |  | 1 | TRUE | wye

## ext_grid
| name | bus | vm_pu | va_degree | slack_weight | in_service
0 |  | 32 | 1 | 0 | 1 | TRUE

## line
| name | std_type | from_bus | to_bus | length_km | r_ohm_per_km | x_ohm_per_km | c_nf_per_km | g_us_per_km | max_i_ka | df | parallel | type | in_service
0 | LV_616-26_0_6_line_0 |  | 0 | 1 | 0.0047234 | 0.125 | 0.08 | 261 | 0 | 0.364 | 1 | 3 | cs | TRUE
1 | LV_616-26_0_6_line_1 |  | 0 | 2 | 0.011045 | 0.125 | 0.08 | 261 | 0 | 0.364 | 1 | 3 | cs | TRUE
2 | LV_616-26_0_6_line_2 |  | 1 | 3 | 0.004796 | 0.125 | 0.08 | 261 | 0 | 0.364 | 1 | 3 | cs | TRUE
3 | LV_616-26_0_6_line_3 |  | 2 | 4 | 0.010349 | 0.125 | 0.08 | 261 | 0 | 0.364 | 1 | 3 | cs | TRUE
4 | LV_616-26_0_6_line_4 |  | 3 | 7 | 0.0077714 | 0.125 | 0.08 | 261 | 0 | 0.364 | 1 | 3 | cs | TRUE
5 | LV_616-26_0_6_line_5 |  | 4 | 8 | 0.004789 | 0.125 | 0.08 | 261 | 0 | 0.364 | 1 | 3 | cs | TRUE
6 | LV_616-26_0_6_line_6 |  | 5 | 6 | 0.0075828 | 0.125 | 0.08 | 261 | 0 | 0.364 | 1 | 1 | cs | TRUE
7 | LV_616-26_0_6_line_7 |  | 6 | 9 | 0.0083463 | 0.125 | 0.08 | 261 | 0 | 0.364 | 1 | 1 | cs | TRUE
8 | LV_616-26_0_6_line_8 |  | 7 | 10 | 0.011499 | 0.125 | 0.08 | 261 | 0 | 0.364 | 1 | 3 | cs | TRUE
9 | LV_616-26_0_6_line_9 |  | 8 | 11 | 0.0048656 | 0.125 | 0.08 | 261 | 0 | 0.364 | 1 | 3 | cs | TRUE
10 | LV_616-26_0_6_line_10 |  | 9 | 12 | 0.0055392 | 0.125 | 0.08 | 261 | 0 | 0.364 | 1 | 1 | cs | TRUE
11 | LV_616-26_0_6_line_11 |  | 10 | 68 | 0.020303 | 0.125 | 0.08 | 261 | 0 | 0.364 | 1 | 3 | cs | TRUE
12 | LV_616-26_0_6_line_12 |  | 11 | 25 | 0.0046236 | 0.125 | 0.08 | 261 | 0 | 0.364 | 1 | 3 | cs | TRUE
13 | LV_616-26_0_6_line_13 |  | 12 | 13 | 0.012599 | 0.125 | 0.08 | 261 | 0 | 0.364 | 1 | 1 | cs | TRUE
14 | LV_616-26_0_6_line_14 |  | 13 | 14 | 0.019872 | 0.125 | 0.08 | 261 | 0 | 0.364 | 1 | 1 | cs | TRUE
15 | LV_616-26_0_6_line_15 |  | 14 | 15 | 0.0055036 | 0.125 | 0.08 | 261 | 0 | 0.364 | 1 | 1 | cs | TRUE
16 | LV_616-26_0_6_line_16 |  | 15 | 16 | 0.019652 | 0.125 | 0.08 | 261 | 0 | 0.364 | 1 | 1 | cs | TRUE
17 | LV_616-26_0_6_line_17 |  | 16 | 17 | 0.015565 | 0.125 | 0.08 | 261 | 0 | 0.364 | 1 | 1 | cs | TRUE
18 | LV_616-26_0_6_line_18 |  | 17 | 18 | 0.017863 | 0.125 | 0.08 | 261 | 0 | 0.364 | 1 | 1 | cs | TRUE
19 | LV_616-26_0_6_line_19 |  | 17 | 19 | 0.047759 | 0.125 | 0.08 | 261 | 0 | 0.364 | 1 | 1 | cs | TRUE
20 | LV_616-26_0_6_line_20 |  | 19 | 67 | 0.019421 | 0.125 | 0.08 | 261 | 0 | 0.364 | 1 | 1 | cs | TRUE
21 | LV_616-26_0_6_line_21 |  | 20 | 21 | 0.0016974 | 0.125 | 0.08 | 261 | 0 | 0.364 | 1 | 3 | cs | TRUE
22 | LV_616-26_0_6_line_22 |  | 20 | 22 | 0.022304 | 0.125 | 0.08 | 261 | 0 | 0.364 | 1 | 3 | cs | TRUE
23 | LV_616-26_0_6_line_23 |  | 21 | 23 | 0.0033506 | 0.125 | 0.08 | 261 | 0 | 0.364 | 1 | 3 | cs | TRUE
24 | LV_616-26_0_6_line_24 |  | 22 | 24 | 0.014306 | 0.125 | 0.08 | 261 | 0 | 0.364 | 1 | 3 | cs | TRUE
25 | LV_616-26_0_6_line_25 |  | 23 | 25 | 0.0044747 | 0.125 | 0.08 | 261 | 0 | 0.364 | 1 | 3 | cs | TRUE
26 | LV_616-26_0_6_line_26 |  | 24 | 29 | 0.011479 | 0.125 | 0.08 | 261 | 0 | 0.364 | 1 | 3 | cs | TRUE
27 | LV_616-26_0_6_line_27 |  | 26 | 27 | 0.013695 | 0.125 | 0.08 | 261 | 0 | 0.364 | 1 | 1 | cs | TRUE
28 | LV_616-26_0_6_line_28 |  | 26 | 28 | 0.026634 | 0.125 | 0.08 | 261 | 0 | 0.364 | 1 | 1 | cs | TRUE
29 | LV_616-26_0_6_line_29 |  | 27 | 30 | 0.015941 | 0.125 | 0.08 | 261 | 0 | 0.364 | 1 | 1 | cs | TRUE
30 | LV_616-26_0_6_line_30 |  | 28 | 31 | 0.0071694 | 0.125 | 0.08 | 261 | 0 | 0.364 | 1 | 1 | cs | TRUE
31 | LV_616-26_0_6_line_31 |  | 29 | 32 | 0.0069023 | 0.125 | 0.08 | 261 | 0 | 0.364 | 1 | 3 | cs | TRUE
32 | LV_616-26_0_6_line_32 |  | 31 | 134 | 0.00035759 | 0.125 | 0.08 | 261 | 0 | 0.364 | 1 | 1 | cs | TRUE
33 | LV_616-26_0_6_line_33 |  | 32 | 83 | 0.0078197 | 0.125 | 0.08 | 261 | 0 | 0.364 | 1 | 3 | cs | TRUE
34 | LV_616-26_0_6_line_34 |  | 33 | 34 | 0.020705 | 0.125 | 0.08 | 261 | 0 | 0.364 | 1 | 1 | cs | TRUE
35 | LV_616-26_0_6_line_35 |  | 34 | 35 | 0.029435 | 0.125 | 0.08 | 261 | 0 | 0.364 | 1 | 1 | cs | TRUE
36 | LV_616-26_0_6_line_36 |  | 35 | 36 | 0.011009 | 0.125 | 0.08 | 261 | 0 | 0.364 | 1 | 1 | cs | TRUE
37 | LV_616-26_0_6_line_37 |  | 36 | 37 | 0.020281 | 0.125 | 0.08 | 261 | 0 | 0.364 | 1 | 1 | cs | TRUE
38 | LV_616-26_0_6_line_38 |  | 37 | 74 | 0.010658 | 0.125 | 0.08 | 261 | 0 | 0.364 | 1 | 3 | cs | TRUE
39 | LV_616-26_0_6_line_39 |  | 37 | 75 | 0.016573 | 0.125 | 0.08 | 261 | 0 | 0.364 | 1 | 3 | cs | TRUE
40 | LV_616-26_0_6_line_40 |  | 37 | 71 | 0.019544 | 0.125 | 0.08 | 261 | 0 | 0.364 | 1 | 1 | cs | TRUE
41 | LV_616-26_0_6_line_41 |  | 38 | 39 | 0.049044 | 0.125 | 0.08 | 261 | 0 | 0.364 | 1 | 1 | cs | TRUE
42 | LV_616-26_0_6_line_42 |  | 38 | 40 | 0.021483 | 0.125 | 0.08 | 261 | 0 | 0.364 | 1 | 1 | cs | TRUE
43 | LV_616-26_0_6_line_43 |  | 39 | 41 | 0.015438 | 0.125 | 0.08 | 261 | 0 | 0.364 | 1 | 1 | cs | TRUE
44 | LV_616-26_0_6_line_44 |  | 40 | 42 | 0.014741 | 0.125 | 0.08 | 261 | 0 | 0.364 | 1 | 1 | cs | TRUE
45 | LV_616-26_0_6_line_45 |  | 41 | 43 | 0.016235 | 0.125 | 0.08 | 261 | 0 | 0.364 | 1 | 1 | cs | TRUE
46 | LV_616-26_0_6_line_46 |  | 42 | 44 | 0.34282 | 0.125 | 0.08 | 261 | 0 | 0.364 | 1 | 1 | cs | TRUE
47 | LV_616-26_0_6_line_47 |  | 43 | 45 | 0.013513 | 0.125 | 0.08 | 261 | 0 | 0.364 | 1 | 1 | cs | TRUE
48 | LV_616-26_0_6_line_48 |  | 44 | 49 | 0.33354 | 0.125 | 0.08 | 261 | 0 | 0.364 | 1 | 1 | cs | TRUE
49 | LV_616-26_0_6_line_49 |  | 44 | 47 | 0.0091097 | 0.125 | 0.08 | 261 | 0 | 0.364 | 1 | 1 | cs | TRUE
50 | LV_616-26_0_6_line_50 |  | 45 | 97 | 0.022477 | 0.125 | 0.08 | 261 | 0 | 0.364 | 1 | 1 | cs | TRUE
51 | LV_616-26_0_6_line_51 |  | 46 | 47 | 0.023238 | 0.125 | 0.08 | 261 | 0 | 0.364 | 1 | 1 | cs | TRUE
52 | LV_616-26_0_6_line_52 |  | 46 | 48 | 0.010133 | 0.125 | 0.08 | 261 | 0 | 0.364 | 1 | 1 | cs | TRUE
53 | LV_616-26_0_6_line_53 |  | 49 | 53 | 0.016336 | 0.125 | 0.08 | 261 | 0 | 0.364 | 1 | 1 | cs | TRUE
54 | LV_616-26_0_6_line_54 |  | 49 | 51 | 0.023844 | 0.125 | 0.08 | 261 | 0 | 0.364 | 1 | 1 | cs | TRUE
55 | LV_616-26_0_6_line_55 |  | 50 | 51 | 0.012861 | 0.125 | 0.08 | 261 | 0 | 0.364 | 1 | 1 | cs | TRUE
56 | LV_616-26_0_6_line_56 |  | 51 | 52 | 0.021276 | 0.125 | 0.08 | 261 | 0 | 0.364 | 1 | 1 | cs | TRUE
57 | LV_616-26_0_6_line_57 |  | 52 | 54 | 0.001205 | 0.125 | 0.08 | 261 | 0 | 0.364 | 1 | 1 | cs | TRUE
58 | LV_616-26_0_6_line_58 |  | 53 | 55 | 0.0279 | 0.125 | 0.08 | 261 | 0 | 0.364 | 1 | 1 | cs | TRUE
59 | LV_616-26_0_6_line_59 |  | 54 | 56 | 0.01604 | 0.125 | 0.08 | 261 | 0 | 0.364 | 1 | 1 | cs | TRUE
60 | LV_616-26_0_6_line_60 |  | 56 | 57 | 0.034639 | 0.125 | 0.08 | 261 | 0 | 0.364 | 1 | 1 | cs | TRUE
61 | LV_616-26_0_6_line_61 |  | 58 | 59 | 0.018336 | 0.125 | 0.08 | 261 | 0 | 0.364 | 1 | 1 | cs | TRUE
62 | LV_616-26_0_6_line_62 |  | 58 | 60 | 0.0020248 | 0.125 | 0.08 | 261 | 0 | 0.364 | 1 | 1 | cs | TRUE
63 | LV_616-26_0_6_line_63 |  | 59 | 61 | 0.0049469 | 0.125 | 0.08 | 261 | 0 | 0.364 | 1 | 1 | cs | TRUE
64 | LV_616-26_0_6_line_64 |  | 60 | 62 | 0.013667 | 0.125 | 0.08 | 261 | 0 | 0.364 | 1 | 1 | cs | TRUE
65 | LV_616-26_0_6_line_65 |  | 61 | 66 | 0.01671 | 0.125 | 0.08 | 261 | 0 | 0.364 | 1 | 1 | cs | TRUE
66 | LV_616-26_0_6_line_66 |  | 63 | 64 | 0.056703 | 0.125 | 0.08 | 261 | 0 | 0.364 | 1 | 1 | cs | TRUE
67 | LV_616-26_0_6_line_67 |  | 63 | 65 | 0.052037 | 0.125 | 0.08 | 261 | 0 | 0.364 | 1 | 1 | cs | TRUE
68 | LV_616-26_0_6_line_68 |  | 64 | 70 | 0.0094792 | 0.125 | 0.08 | 261 | 0 | 0.364 | 1 | 1 | cs | TRUE
69 | LV_616-26_0_6_line_69 |  | 65 | 90 | 0.021053 | 0.125 | 0.08 | 261 | 0 | 0.364 | 1 | 1 | cs | TRUE
70 | LV_616-26_0_6_line_70 |  | 66 | 67 | 0.016049 | 0.125 | 0.08 | 261 | 0 | 0.364 | 1 | 1 | cs | TRUE
71 | LV_616-26_0_6_line_71 |  | 67 | 70 | 0.039673 | 0.125 | 0.08 | 261 | 0 | 0.364 | 1 | 1 | cs | TRUE
72 | LV_616-26_0_6_line_72 |  | 68 | 69 | 0.0088164 | 0.125 | 0.08 | 261 | 0 | 0.364 | 1 | 3 | cs | TRUE
73 | LV_616-26_0_6_line_73 |  | 69 | 88 | 0.023049 | 0.125 | 0.08 | 261 | 0 | 0.364 | 1 | 3 | cs | TRUE
74 | LV_616-26_0_6_line_74 |  | 71 | 72 | 0.037634 | 0.125 | 0.08 | 261 | 0 | 0.364 | 1 | 1 | cs | TRUE
75 | LV_616-26_0_6_line_75 |  | 72 | 73 | 0.037243 | 0.125 | 0.08 | 261 | 0 | 0.364 | 1 | 1 | cs | TRUE
76 | LV_616-26_0_6_line_76 |  | 73 | 76 | 0.027324 | 0.125 | 0.08 | 261 | 0 | 0.364 | 1 | 1 | cs | TRUE
77 | LV_616-26_0_6_line_77 |  | 74 | 77 | 0.023451 | 0.125 | 0.08 | 261 | 0 | 0.364 | 1 | 3 | cs | TRUE
78 | LV_616-26_0_6_line_78 |  | 75 | 78 | 0.017221 | 0.125 | 0.08 | 261 | 0 | 0.364 | 1 | 3 | cs | TRUE
79 | LV_616-26_0_6_line_79 |  | 76 | 79 | 0.0043939 | 0.125 | 0.08 | 261 | 0 | 0.364 | 1 | 1 | cs | TRUE
80 | LV_616-26_0_6_line_80 |  | 76 | 80 | 0.019232 | 0.125 | 0.08 | 261 | 0 | 0.364 | 1 | 1 | cs | TRUE
81 | LV_616-26_0_6_line_81 |  | 77 | 81 | 0.0073283 | 0.125 | 0.08 | 261 | 0 | 0.364 | 1 | 3 | cs | TRUE
82 | LV_616-26_0_6_line_82 |  | 78 | 82 | 0.0067506 | 0.125 | 0.08 | 261 | 0 | 0.364 | 1 | 3 | cs | TRUE
83 | LV_616-26_0_6_line_83 |  | 79 | 91 | 0.028056 | 0.125 | 0.08 | 261 | 0 | 0.364 | 1 | 1 | cs | TRUE
84 | LV_616-26_0_6_line_84 |  | 80 | 92 | 0.0028091 | 0.125 | 0.08 | 261 | 0 | 0.364 | 1 | 1 | cs | TRUE
85 | LV_616-26_0_6_line_85 |  | 81 | 93 | 0.0001365 | 0.125 | 0.08 | 261 | 0 | 0.364 | 1 | 3 | cs | TRUE
86 | LV_616-26_0_6_line_86 |  | 82 | 95 | 0.0059611 | 0.125 | 0.08 | 261 | 0 | 0.364 | 1 | 3 | cs | TRUE
87 | LV_616-26_0_6_line_87 |  | 83 | 84 | 0.012682 | 0.125 | 0.08 | 261 | 0 | 0.364 | 1 | 3 | cs | TRUE
88 | LV_616-26_0_6_line_88 |  | 84 | 85 | 0.006054 | 0.125 | 0.08 | 261 | 0 | 0.364 | 1 | 3 | cs | TRUE
89 | LV_616-26_0_6_line_89 |  | 85 | 86 | 0.016802 | 0.125 | 0.08 | 261 | 0 | 0.364 | 1 | 3 | cs | TRUE
90 | LV_616-26_0_6_line_90 |  | 86 | 87 | 0.0032274 | 0.125 | 0.08 | 261 | 0 | 0.364 | 1 | 3 | cs | TRUE
91 | LV_616-26_0_6_line_91 |  | 87 | 94 | 0.007189 | 0.125 | 0.08 | 261 | 0 | 0.364 | 1 | 3 | cs | TRUE
92 | LV_616-26_0_6_line_92 |  | 88 | 89 | 0.01873 | 0.125 | 0.08 | 261 | 0 | 0.364 | 1 | 1 | cs | TRUE
93 | LV_616-26_0_6_line_93 |  | 89 | 90 | 0.023131 | 0.125 | 0.08 | 261 | 0 | 0.364 | 1 | 1 | cs | TRUE
94 | LV_616-26_0_6_line_94 |  | 91 | 101 | 0.024974 | 0.125 | 0.08 | 261 | 0 | 0.364 | 1 | 1 | cs | TRUE
95 | LV_616-26_0_6_line_95 |  | 92 | 107 | 0.011905 | 0.125 | 0.08 | 261 | 0 | 0.364 | 1 | 1 | cs | TRUE
96 | LV_616-26_0_6_line_96 |  | 93 | 94 | 0.0071125 | 0.125 | 0.08 | 261 | 0 | 0.364 | 1 | 3 | cs | TRUE
97 | LV_616-26_0_6_line_97 |  | 95 | 96 | 0.018859 | 0.125 | 0.08 | 261 | 0 | 0.364 | 1 | 3 | cs | TRUE
98 | LV_616-26_0_6_line_98 |  | 96 | 122 | 0.027842 | 0.125 | 0.08 | 261 | 0 | 0.364 | 1 | 3 | cs | TRUE
99 | LV_616-26_0_6_line_99 |  | 96 | 123 | 0.013888 | 0.125 | 0.08 | 261 | 0 | 0.364 | 1 | 1 | cs | TRUE
100 | LV_616-26_0_6_line_100 |  | 97 | 98 | 0.017519 | 0.125 | 0.08 | 261 | 0 | 0.364 | 1 | 1 | cs | TRUE
101 | LV_616-26_0_6_line_101 |  | 98 | 99 | 0.005641 | 0.125 | 0.08 | 261 | 0 | 0.364 | 1 | 1 | cs | TRUE
102 | LV_616-26_0_6_line_102 |  | 99 | 100 | 0.034345 | 0.125 | 0.08 | 261 | 0 | 0.364 | 1 | 1 | cs | TRUE
103 | LV_616-26_0_6_line_103 |  | 99 | 101 | 0.012023 | 0.125 | 0.08 | 261 | 0 | 0.364 | 1 | 1 | cs | TRUE
104 | LV_616-26_0_6_line_104 |  | 100 | 104 | 0.00873 | 0.125 | 0.08 | 261 | 0 | 0.364 | 1 | 1 | cs | TRUE
105 | LV_616-26_0_6_line_105 |  | 100 | 105 | 0.0022649 | 0.125 | 0.08 | 261 | 0 | 0.364 | 1 | 1 | cs | TRUE
106 | LV_616-26_0_6_line_106 |  | 102 | 103 | 0.029276 | 0.125 | 0.08 | 261 | 0 | 0.364 | 1 | 1 | cs | TRUE
107 | LV_616-26_0_6_line_107 |  | 103 | 120 | 0.026358 | 0.125 | 0.08 | 261 | 0 | 0.364 | 1 | 1 | cs | TRUE
108 | LV_616-26_0_6_line_108 |  | 105 | 112 | 0.009537 | 0.125 | 0.08 | 261 | 0 | 0.364 | 1 | 1 | cs | TRUE
109 | LV_616-26_0_6_line_109 |  | 106 | 107 | 0.028735 | 0.125 | 0.08 | 261 | 0 | 0.364 | 1 | 1 | cs | TRUE
110 | LV_616-26_0_6_line_110 |  | 106 | 108 | 0.0077359 | 0.125 | 0.08 | 261 | 0 | 0.364 | 1 | 1 | cs | TRUE
111 | LV_616-26_0_6_line_111 |  | 107 | 109 | 0.019038 | 0.125 | 0.08 | 261 | 0 | 0.364 | 1 | 1 | cs | TRUE
112 | LV_616-26_0_6_line_112 |  | 109 | 110 | 4.536e-05 | 0.125 | 0.08 | 261 | 0 | 0.364 | 1 | 1 | cs | TRUE
113 | LV_616-26_0_6_line_113 |  | 111 | 112 | 0.0057843 | 0.125 | 0.08 | 261 | 0 | 0.364 | 1 | 1 | cs | TRUE
114 | LV_616-26_0_6_line_114 |  | 111 | 113 | 0.0077809 | 0.125 | 0.08 | 261 | 0 | 0.364 | 1 | 1 | cs | TRUE
115 | LV_616-26_0_6_line_115 |  | 114 | 115 | 0.0078933 | 0.125 | 0.08 | 261 | 0 | 0.364 | 1 | 1 | cs | TRUE
116 | LV_616-26_0_6_line_116 |  | 114 | 116 | 0.0052919 | 0.125 | 0.08 | 261 | 0 | 0.364 | 1 | 1 | cs | TRUE
117 | LV_616-26_0_6_line_117 |  | 115 | 117 | 0.027183 | 0.125 | 0.08 | 261 | 0 | 0.364 | 1 | 1 | cs | TRUE
118 | LV_616-26_0_6_line_118 |  | 116 | 118 | 0.0026944 | 0.125 | 0.08 | 261 | 0 | 0.364 | 1 | 1 | cs | TRUE
119 | LV_616-26_0_6_line_119 |  | 117 | 119 | 0.00186 | 0.125 | 0.08 | 261 | 0 | 0.364 | 1 | 1 | cs | TRUE
120 | LV_616-26_0_6_line_120 |  | 118 | 120 | 0.0079661 | 0.125 | 0.08 | 261 | 0 | 0.364 | 1 | 1 | cs | TRUE
121 | LV_616-26_0_6_line_121 |  | 119 | 121 | 0.016602 | 0.125 | 0.08 | 261 | 0 | 0.364 | 1 | 1 | cs | TRUE
122 | LV_616-26_0_6_line_122 |  | 121 | 122 | 0.018453 | 0.125 | 0.08 | 261 | 0 | 0.364 | 1 | 1 | cs | TRUE
123 | LV_616-26_0_6_line_123 |  | 122 | 124 | 0.006651 | 0.125 | 0.08 | 261 | 0 | 0.364 | 1 | 3 | cs | TRUE
124 | LV_616-26_0_6_line_124 |  | 123 | 125 | 0.027046 | 0.125 | 0.08 | 261 | 0 | 0.364 | 1 | 1 | cs | TRUE
125 | LV_616-26_0_6_line_125 |  | 124 | 126 | 0.015708 | 0.125 | 0.08 | 261 | 0 | 0.364 | 1 | 1 | cs | TRUE
126 | LV_616-26_0_6_line_126 |  | 124 | 127 | 0.025566 | 0.125 | 0.08 | 261 | 0 | 0.364 | 1 | 3 | cs | TRUE
127 | LV_616-26_0_6_line_127 |  | 125 | 165 | 0.0047634 | 0.125 | 0.08 | 261 | 0 | 0.364 | 1 | 1 | cs | TRUE
128 | LV_616-26_0_6_line_128 |  | 126 | 150 | 0.0064543 | 0.125 | 0.08 | 261 | 0 | 0.364 | 1 | 1 | cs | TRUE
129 | LV_616-26_0_6_line_129 |  | 127 | 155 | 0.017587 | 0.125 | 0.08 | 261 | 0 | 0.364 | 1 | 3 | cs | TRUE
130 | LV_616-26_0_6_line_130 |  | 127 | 154 | 0.046927 | 0.125 | 0.08 | 261 | 0 | 0.364 | 1 | 1 | cs | TRUE
131 | LV_616-26_0_6_line_131 |  | 128 | 129 | 0.0081688 | 0.125 | 0.08 | 261 | 0 | 0.364 | 1 | 1 | cs | TRUE
132 | LV_616-26_0_6_line_132 |  | 128 | 130 | 0.025033 | 0.125 | 0.08 | 261 | 0 | 0.364 | 1 | 1 | cs | TRUE
133 | LV_616-26_0_6_line_133 |  | 129 | 131 | 0.00010518 | 0.125 | 0.08 | 261 | 0 | 0.364 | 1 | 1 | cs | TRUE
134 | LV_616-26_0_6_line_134 |  | 130 | 132 | 0.035589 | 0.125 | 0.08 | 261 | 0 | 0.364 | 1 | 3 | cs | TRUE
135 | LV_616-26_0_6_line_135 |  | 130 | 133 | 0.011329 | 0.125 | 0.08 | 261 | 0 | 0.364 | 1 | 3 | cs | TRUE
136 | LV_616-26_0_6_line_136 |  | 130 | 134 | 0.032159 | 0.125 | 0.08 | 261 | 0 | 0.364 | 1 | 1 | cs | TRUE
137 | LV_616-26_0_6_line_137 |  | 131 | 135 | 0.03408 | 0.125 | 0.08 | 261 | 0 | 0.364 | 1 | 1 | cs | TRUE
138 | LV_616-26_0_6_line_138 |  | 132 | 136 | 0.013857 | 0.125 | 0.08 | 261 | 0 | 0.364 | 1 | 3 | cs | TRUE
139 | LV_616-26_0_6_line_139 |  | 133 | 137 | 0.018326 | 0.125 | 0.08 | 261 | 0 | 0.364 | 1 | 3 | cs | TRUE
140 | LV_616-26_0_6_line_140 |  | 135 | 138 | 0.00031751 | 0.125 | 0.08 | 261 | 0 | 0.364 | 1 | 1 | cs | TRUE
141 | LV_616-26_0_6_line_141 |  | 136 | 139 | 0.037603 | 0.125 | 0.08 | 261 | 0 | 0.364 | 1 | 3 | cs | TRUE
142 | LV_616-26_0_6_line_142 |  | 137 | 140 | 0.0053903 | 0.125 | 0.08 | 261 | 0 | 0.364 | 1 | 3 | cs | TRUE
143 | LV_616-26_0_6_line_143 |  | 139 | 141 | 0.035014 | 0.125 | 0.08 | 261 | 0 | 0.364 | 1 | 3 | cs | TRUE
144 | LV_616-26_0_6_line_144 |  | 140 | 168 | 0.016646 | 0.125 | 0.08 | 261 | 0 | 0.364 | 1 | 3 | cs | TRUE
145 | LV_616-26_0_6_line_145 |  | 141 | 142 | 0.020629 | 0.125 | 0.08 | 261 | 0 | 0.364 | 1 | 3 | cs | TRUE
146 | LV_616-26_0_6_line_146 |  | 142 | 143 | 0.016109 | 0.125 | 0.08 | 261 | 0 | 0.364 | 1 | 3 | cs | TRUE
147 | LV_616-26_0_6_line_147 |  | 143 | 144 | 0.0050312 | 0.125 | 0.08 | 261 | 0 | 0.364 | 1 | 3 | cs | TRUE
148 | LV_616-26_0_6_line_148 |  | 144 | 145 | 0.02078 | 0.125 | 0.08 | 261 | 0 | 0.364 | 1 | 3 | cs | TRUE
149 | LV_616-26_0_6_line_149 |  | 145 | 175 | 0.016181 | 0.125 | 0.08 | 261 | 0 | 0.364 | 1 | 3 | cs | TRUE
150 | LV_616-26_0_6_line_150 |  | 146 | 147 | 0.0061892 | 0.125 | 0.08 | 261 | 0 | 0.364 | 1 | 1 | cs | TRUE
151 | LV_616-26_0_6_line_151 |  | 146 | 148 | 0.017185 | 0.125 | 0.08 | 261 | 0 | 0.364 | 1 | 1 | cs | TRUE
152 | LV_616-26_0_6_line_152 |  | 147 | 149 | 0.0063128 | 0.125 | 0.08 | 261 | 0 | 0.364 | 1 | 1 | cs | TRUE
153 | LV_616-26_0_6_line_153 |  | 148 | 150 | 0.0058909 | 0.125 | 0.08 | 261 | 0 | 0.364 | 1 | 1 | cs | TRUE
154 | LV_616-26_0_6_line_154 |  | 149 | 151 | 0.017679 | 0.125 | 0.08 | 261 | 0 | 0.364 | 1 | 1 | cs | TRUE
155 | LV_616-26_0_6_line_155 |  | 151 | 152 | 0.006286 | 0.125 | 0.08 | 261 | 0 | 0.364 | 1 | 1 | cs | TRUE
156 | LV_616-26_0_6_line_156 |  | 152 | 177 | 0.0060339 | 0.125 | 0.08 | 261 | 0 | 0.364 | 1 | 1 | cs | TRUE
157 | LV_616-26_0_6_line_157 |  | 153 | 154 | 0.039794 | 0.125 | 0.08 | 261 | 0 | 0.364 | 1 | 1 | cs | TRUE
158 | LV_616-26_0_6_line_158 |  | 155 | 156 | 0.023151 | 0.125 | 0.08 | 261 | 0 | 0.364 | 1 | 3 | cs | TRUE
159 | LV_616-26_0_6_line_159 |  | 156 | 171 | 0.020522 | 0.125 | 0.08 | 261 | 0 | 0.364 | 1 | 3 | cs | TRUE
160 | LV_616-26_0_6_line_160 |  | 157 | 158 | 0.01657 | 0.125 | 0.08 | 261 | 0 | 0.364 | 1 | 1 | cs | TRUE
161 | LV_616-26_0_6_line_161 |  | 157 | 159 | 0.033888 | 0.125 | 0.08 | 261 | 0 | 0.364 | 1 | 1 | cs | TRUE
162 | LV_616-26_0_6_line_162 |  | 158 | 176 | 0.019855 | 0.125 | 0.08 | 261 | 0 | 0.364 | 1 | 1 | cs | TRUE
163 | LV_616-26_0_6_line_163 |  | 160 | 161 | 0.011288 | 0.125 | 0.08 | 261 | 0 | 0.364 | 1 | 1 | cs | TRUE
164 | LV_616-26_0_6_line_164 |  | 161 | 174 | 0.0077228 | 0.125 | 0.08 | 261 | 0 | 0.364 | 1 | 1 | cs | TRUE
165 | LV_616-26_0_6_line_165 |  | 162 | 163 | 0.013192 | 0.125 | 0.08 | 261 | 0 | 0.364 | 1 | 1 | cs | TRUE
166 | LV_616-26_0_6_line_166 |  | 163 | 164 | 0.0068713 | 0.125 | 0.08 | 261 | 0 | 0.364 | 1 | 1 | cs | TRUE
167 | LV_616-26_0_6_line_167 |  | 164 | 165 | 0.015986 | 0.125 | 0.08 | 261 | 0 | 0.364 | 1 | 1 | cs | TRUE
168 | LV_616-26_0_6_line_168 |  | 166 | 167 | 0.00042404 | 0.125 | 0.08 | 261 | 0 | 0.364 | 1 | 3 | cs | TRUE
169 | LV_616-26_0_6_line_169 |  | 166 | 168 | 0.02043 | 0.125 | 0.08 | 261 | 0 | 0.364 | 1 | 3 | cs | TRUE
170 | LV_616-26_0_6_line_170 |  | 167 | 169 | 0.015008 | 0.125 | 0.08 | 261 | 0 | 0.364 | 1 | 3 | cs | TRUE
171 | LV_616-26_0_6_line_171 |  | 169 | 170 | 0.011706 | 0.125 | 0.08 | 261 | 0 | 0.364 | 1 | 3 | cs | TRUE
172 | LV_616-26_0_6_line_172 |  | 170 | 171 | 0.018751 | 0.125 | 0.08 | 261 | 0 | 0.364 | 1 | 3 | cs | TRUE
173 | LV_616-26_0_6_line_173 |  | 172 | 173 | 0.025245 | 0.125 | 0.08 | 261 | 0 | 0.364 | 1 | 1 | cs | TRUE
174 | LV_616-26_0_6_line_174 |  | 173 | 174 | 0.015994 | 0.125 | 0.08 | 261 | 0 | 0.364 | 1 | 2 | cs | TRUE
175 | LV_616-26_0_6_line_175 |  | 173 | 175 | 0.018194 | 0.125 | 0.08 | 261 | 0 | 0.364 | 1 | 3 | cs | TRUE
176 | LV_616-26_0_6_line_176 |  | 175 | 176 | 0.015267 | 0.125 | 0.08 | 261 | 0 | 0.364 | 1 | 1 | cs | TRUE
177 | LV_616-26_0_6_line_177 |  | 177 | 178 | 0.0028805 | 0.125 | 0.08 | 261 | 0 | 0.364 | 1 | 1 | cs | TRUE

## trafo
| name | std_type | hv_bus | lv_bus | sn_mva | vn_hv_kv | vn_lv_kv | vk_percent | vkr_percent | pfe_kw | i0_percent | shift_degree | tap_side | tap_neutral | tap_min | tap_max | tap_step_percent | tap_step_degree | tap_pos | tap_phase_shifter | parallel | df | in_service
0 | LV_616-26_0_6_trafo_62 | 0.63 MVA 20/0.4 kV | 179 | 32 | 0.63 | 20 | 0.4 | 6 | 1.206 | 1.65 | 0.2619 | 150 | hv | 0 | -2 | 2 | 2.5 | 0 | 0 | FALSE | 1 | 1 | TRUE

## line_geodata
| x0 | y0 | x1 | y1 | x2 | y2 | x3 | y3 | x4 | y4 | x5 | y5 | x6 | y6
0 | 2609928.061 | 1192114.241 | 2609929.8154 | 1192110.1655 | 2609929.9262 | 1192109.9015
1 | 2609928.061 | 1192114.241 | 2609923.6938 | 1192124.386
2 | 2609929.9262 | 1192109.9015 | 2609931.7835 | 1192105.4798
3 | 2609919.6019 | 1192133.8917 | 2609923.6938 | 1192124.386
4 | 2609934.7931 | 1192098.3147 | 2609931.7835 | 1192105.4798
5 | 2609917.7083 | 1192138.2905 | 2609919.6019 | 1192133.8917
6 | 2609986.5438 | 1192142.0761 | 2609988.0102 | 1192149.5157
7 | 2609985.4404 | 1192157.4566 | 2609988.0102 | 1192149.5157
8 | 2609934.7931 | 1192098.3147 | 2609939.2462 | 1192087.7129
9 | 2609915.7863 | 1192142.7604 | 2609915.9806 | 1192142.304 | 2609917.7083 | 1192138.2905
10 | 2609985.4404 | 1192157.4566 | 2609983.7349 | 1192162.7267 | 2609983.7349 | 1192162.7267
11 | 2609947.1087 | 1192068.9941 | 2609939.2462 | 1192087.7129
12 | 2609913.9748 | 1192147.0143 | 2609915.7863 | 1192142.7604
13 | 2609995.4705 | 1192167.3096 | 2609983.7349 | 1192162.7267
14 | 2610013.9809 | 1192174.5383 | 2609995.4705 | 1192167.3096
15 | 2610019.1074 | 1192176.5403 | 2610013.9809 | 1192174.5383
16 | 2610019.1074 | 1192176.5403 | 2610019.7284 | 1192176.7828 | 2610037.0819 | 1192184.4845
17 | 2610051.3082 | 1192190.7983 | 2610037.0819 | 1192184.4845
18 | 2610051.3082 | 1192190.7983 | 2610044.3007 | 1192207.229
19 | 2610051.3082 | 1192190.7983 | 2610065.3222 | 1192145.1416
20 | 2610071.021 | 1192126.5752 | 2610065.3222 | 1192145.1416
21 | 2609910.2438 | 1192155.7757 | 2609910.9088 | 1192154.214
22 | 2609898.1371 | 1192174.0803 | 2609903.2595 | 1192169.4529 | 2609906.9969 | 1192163.4004 | 2609910.2438 | 1192155.7757
23 | 2609910.9088 | 1192154.214 | 2609912.2216 | 1192151.1313
24 | 2609898.1371 | 1192174.0803 | 2609901.5943 | 1192185.5031 | 2609901.6417 | 1192187.8739
25 | 2609913.9748 | 1192147.0143 | 2609912.2216 | 1192151.1313
26 | 2609901.7143 | 1192199.3473 | 2609901.8337 | 1192197.4765 | 2609901.6417 | 1192187.8739
27 | 2609877.7501 | 1192144.1311 | 2609872.858 | 1192156.9221
28 | 2609877.7501 | 1192144.1311 | 2609862.9826 | 1192121.966
29 | 2609867.1633 | 1192171.8117 | 2609872.858 | 1192156.9221
30 | 2609859.0074 | 1192115.9995 | 2609862.9826 | 1192121.966
31 | 2609901.7143 | 1192199.3473 | 2609901.2746 | 1192206.2356
32 | 2609859.0074 | 1192115.9995 | 2609858.8091 | 1192115.7019
33 | 2609901.2746 | 1192206.2356 | 2609901.2547 | 1192206.547 | 2609900.4954 | 1192214.0161
34 | 2609936.4853 | 1192336.4067 | 2609949.5716 | 1192337.2065 | 2609957.1661 | 1192337.2284
35 | 2609936.4853 | 1192336.4067 | 2609929.3053 | 1192336.2169 | 2609919.6681 | 1192333.0883 | 2609909.8971 | 1192327.9251 | 2609908.9856 | 1192327.3669
36 | 2609900.1063 | 1192320.8941 | 2609905.5643 | 1192325.2721 | 2609908.9856 | 1192327.3669
37 | 2609885.1737 | 1192307.1402 | 2609889.7857 | 1192311.4945 | 2609893.3101 | 1192314.4018 | 2609900.1063 | 1192320.8941
38 | 2609885.1737 | 1192307.1402 | 2609887.4017 | 1192301.1407 | 2609888.4087 | 1192297.0029
39 | 2609885.1737 | 1192307.1402 | 2609881.6177 | 1192304.8998 | 2609877.4281 | 1192303.2143 | 2609870.2881 | 1192299.9426
40 | 2609885.1737 | 1192307.1402 | 2609883.4426 | 1192312.24 | 2609879.9187 | 1192318.3485 | 2609876.9221 | 1192324.7917
41 | 2609858.8223 | 1192595.942 | 2609839.0095 | 1192579.2968 | 2609829.356 | 1192567.7305 | 2609823.1705 | 1192562.4974
42 | 2609858.8223 | 1192595.942 | 2609875.2712 | 1192609.7611
43 | 2609811.385 | 1192552.5265 | 2609823.1705 | 1192562.4974
44 | 2609875.2712 | 1192609.7611 | 2609875.2712 | 1192609.7611 | 2609879.9472 | 1192621.3971 | 2609880.252 | 1192623.576
45 | 2609811.385 | 1192552.5265 | 2609803.7667 | 1192538.1895
46 | 2609880.252 | 1192623.576 | 2609852.6235 | 1192965.278
47 | 2609797.4259 | 1192526.2566 | 2609803.7667 | 1192538.1895
48 | 2610180.2615 | 1193027.7337 | 2609852.6235 | 1192965.278
49 | 2609852.6235 | 1192965.278 | 2609851.9853 | 1192968.701 | 2609849.7334 | 1192970.8318 | 2609847.6717 | 1192972.2939
50 | 2609797.4259 | 1192526.2566 | 2609803.1156 | 1192504.5119
51 | 2609847.6717 | 1192972.2939 | 2609846.5897 | 1192973.0612 | 2609843.1042 | 1192974.5118 | 2609839.5019 | 1192977.5297 | 2609835.7915 | 1192981.4368 | 2609833.9876 | 1192984.5689 | 2609832.751 | 1192988.8275
52 | 2609829.9254 | 1192998.5585 | 2609832.751 | 1192988.8275
53 | 2610180.2615 | 1193027.7337 | 2610178.6447 | 1193043.989
54 | 2610180.2615 | 1193027.7337 | 2610203.8793 | 1193023.9939
55 | 2610203.8793 | 1193023.9939 | 2610204.2871 | 1193011.1398
56 | 2610203.8793 | 1193023.9939 | 2610210.2172 | 1193025.839 | 2610220.5088 | 1193036.3004
57 | 2610220.5088 | 1193036.3004 | 2610221.3538 | 1193037.1594
58 | 2610177.2125 | 1193071.841 | 2610177.9045 | 1193051.4311 | 2610178.6447 | 1193043.989
59 | 2610221.3538 | 1193037.1594 | 2610222.87 | 1193038.7006 | 2610227.9577 | 1193049.715 | 2610227.3763 | 1193051.3611
60 | 2610208.6993 | 1193075.974 | 2610219.5412 | 1193073.5466 | 2610227.3763 | 1193051.3611
61 | 2610020.5493 | 1192102.2161 | 2610037.0626 | 1192110.1859
62 | 2610020.5493 | 1192102.2161 | 2610018.7257 | 1192101.336
63 | 2610041.5177 | 1192112.3361 | 2610037.0626 | 1192110.1859
64 | 2610006.4174 | 1192095.3956 | 2610018.7257 | 1192101.336
65 | 2610056.567 | 1192119.5993 | 2610041.5177 | 1192112.3361
66 | 2610049.8811 | 1192036.5814 | 2610086.4588 | 1192079.9098
67 | 2610003.3141 | 1192013.3584 | 2610049.8811 | 1192036.5814
68 | 2610086.4588 | 1192079.9098 | 2610083.4816 | 1192088.9094
69 | 2610003.3141 | 1192013.3584 | 2609998.1366 | 1192023.5107 | 2609995.1061 | 1192026.0625 | 2609990.6005 | 1192026.3663 | 2609989.4417 | 1192026.1486
70 | 2610071.021 | 1192126.5752 | 2610056.567 | 1192119.5993
71 | 2610071.021 | 1192126.5752 | 2610083.4816 | 1192088.9094
72 | 2609947.1087 | 1192068.9941 | 2609950.5229 | 1192060.8656
73 | 2609950.5229 | 1192060.8656 | 2609959.4489 | 1192039.6151
74 | 2609876.9221 | 1192324.7917 | 2609862.9524 | 1192354.8288 | 2609861.2465 | 1192359.0008
75 | 2609861.2465 | 1192359.0008 | 2609847.1512 | 1192393.4729
76 | 2609836.8099 | 1192418.7642 | 2609847.1512 | 1192393.4729
77 | 2609893.4645 | 1192274.1315 | 2609892.7346 | 1192279.6492 | 2609890.402 | 1192288.9614 | 2609889.1974 | 1192293.7619 | 2609888.4087 | 1192297.0029
78 | 2609854.6324 | 1192292.7689 | 2609870.2881 | 1192299.9426
79 | 2609836.8099 | 1192418.7642 | 2609835.1975 | 1192422.8516
80 | 2609836.8099 | 1192418.7642 | 2609853.3483 | 1192424.5943 | 2609854.9549 | 1192425.1366
81 | 2609894.4255 | 1192266.8664 | 2609893.4645 | 1192274.1315
82 | 2609854.6324 | 1192292.7689 | 2609848.4954 | 1192289.9568
83 | 2609824.9023 | 1192448.95 | 2609835.1975 | 1192422.8516
84 | 2609857.6164 | 1192426.035 | 2609854.9549 | 1192425.1366
85 | 2609894.4255 | 1192266.8664 | 2609894.4434 | 1192266.7311
86 | 2609843.076 | 1192287.4736 | 2609848.4954 | 1192289.9568
87 | 2609900.4954 | 1192214.0161 | 2609899.2126 | 1192226.6332
88 | 2609898.6002 | 1192232.6562 | 2609899.2126 | 1192226.6332
89 | 2609898.6002 | 1192232.6562 | 2609897.4351 | 1192244.116 | 2609896.7422 | 1192249.3537
90 | 2609896.319 | 1192252.5531 | 2609896.7422 | 1192249.3537
91 | 2609895.3762 | 1192259.6801 | 2609896.319 | 1192252.5531
92 | 2609966.7021 | 1192022.3469 | 2609959.4489 | 1192039.6151
93 | 2609966.7021 | 1192022.3469 | 2609973.684 | 1192022.6808 | 2609982.4238 | 1192024.8298 | 2609989.4417 | 1192026.1486
94 | 2609815.7398 | 1192472.1829 | 2609820.1167 | 1192461.0815 | 2609824.9023 | 1192448.95
95 | 2609867.0624 | 1192432.9545 | 2609860.5627 | 1192427.0296 | 2609857.6164 | 1192426.035
96 | 2609895.3762 | 1192259.6801 | 2609894.4434 | 1192266.7311
97 | 2609825.9313 | 1192279.6176 | 2609843.076 | 1192287.4736
98 | 2609825.9313 | 1192279.6176 | 2609800.5751 | 1192267.9591
99 | 2609825.9313 | 1192279.6176 | 2609830.8926 | 1192266.6457
100 | 2609807.5502 | 1192487.5638 | 2609803.1156 | 1192504.5119
101 | 2609811.33 | 1192483.3678 | 2609807.5502 | 1192487.5638
102 | 2609811.33 | 1192483.3678 | 2609840.7323 | 1192495.2442 | 2609843.2689 | 1192496.2266
103 | 2609811.33 | 1192483.3678 | 2609815.7398 | 1192472.1829
104 | 2609840.2067 | 1192504.4037 | 2609843.2689 | 1192496.2266
105 | 2609843.2689 | 1192496.2266 | 2609844.0646 | 1192494.1062
106 | 2609789.6562 | 1192381.7151 | 2609787.6242 | 1192410.9209
107 | 2609789.6562 | 1192381.7151 | 2609791.4856 | 1192355.4207
108 | 2609844.0646 | 1192494.1062 | 2609847.4149 | 1192485.177
109 | 2609867.0624 | 1192432.9545 | 2609878.5999 | 1192406.6373
110 | 2609886.1639 | 1192405.0155 | 2609878.5999 | 1192406.6373
111 | 2609867.0624 | 1192432.9545 | 2609873.7925 | 1192437.8236 | 2609883.8253 | 1192441.6317
112 | 2609883.8677 | 1192441.6478 | 2609883.8253 | 1192441.6317
113 | 2609849.447 | 1192479.7614 | 2609847.4149 | 1192485.177
114 | 2609857.2221 | 1192479.4629 | 2609849.447 | 1192479.7614
115 | 2609792.7601 | 1192339.5211 | 2609793.5576 | 1192331.6681
116 | 2609792.2255 | 1192344.7859 | 2609792.7601 | 1192339.5211
117 | 2609796.3039 | 1192304.6242 | 2609793.5576 | 1192331.6681
118 | 2609792.2255 | 1192344.7859 | 2609792.0385 | 1192347.4738
119 | 2609796.3039 | 1192304.6242 | 2609796.4918 | 1192302.7738
120 | 2609791.4856 | 1192355.4207 | 2609792.0385 | 1192347.4738
121 | 2609796.4918 | 1192302.7738 | 2609797.4312 | 1192293.523 | 2609798.3227 | 1192286.2736
122 | 2609800.5751 | 1192267.9591 | 2609798.3227 | 1192286.2736
123 | 2609800.5751 | 1192267.9591 | 2609794.7033 | 1192264.8034
124 | 2609830.8926 | 1192266.6457 | 2609840.5542 | 1192241.3842
125 | 2609794.7033 | 1192264.8034 | 2609800.8801 | 1192250.3608
126 | 2609771.1663 | 1192254.6932 | 2609791.5655 | 1192263.1641 | 2609794.7033 | 1192264.8034
127 | 2609842.2558 | 1192236.9352 | 2609840.5542 | 1192241.3842
128 | 2609803.4181 | 1192244.4265 | 2609800.8801 | 1192250.3608
129 | 2609771.1663 | 1192254.6932 | 2609777.1522 | 1192238.1562
130 | 2609771.1663 | 1192254.6932 | 2609745.5164 | 1192240.6887 | 2609729.6281 | 1192232.8808
131 | 2609851.434 | 1192058.3443 | 2609848.6453 | 1192066.0224
132 | 2609840.0996 | 1192089.5518 | 2609848.6453 | 1192066.0224
133 | 2609851.4699 | 1192058.2454 | 2609851.434 | 1192058.3443
134 | 2609840.0996 | 1192089.5518 | 2609828.852 | 1192073.4028 | 2609820.5598 | 1192059.8252
135 | 2609840.0996 | 1192089.5518 | 2609835.634 | 1192099.9635
136 | 2609840.0996 | 1192089.5518 | 2609855.0979 | 1192110.1316 | 2609858.8091 | 1192115.7019
137 | 2609851.4699 | 1192058.2454 | 2609853.8596 | 1192051.6655 | 2609863.7212 | 1192026.4453
138 | 2609820.5598 | 1192059.8252 | 2609815.2664 | 1192051.1578 | 2609813.0597 | 1192048.1869
139 | 2609835.634 | 1192099.9635 | 2609834.3913 | 1192102.8606 | 2609828.6024 | 1192116.8862
140 | 2609863.8369 | 1192026.1496 | 2609863.7212 | 1192026.4453
141 | 2609790.6379 | 1192018.0003 | 2609813.0597 | 1192048.1869
142 | 2609826.5459 | 1192121.8688 | 2609828.6024 | 1192116.8862
143 | 2609790.6379 | 1192018.0003 | 2609778.5563 | 1192050.8642
144 | 2609820.1951 | 1192137.2556 | 2609820.1951 | 1192137.2556 | 2609826.5459 | 1192121.8688
145 | 2609778.5563 | 1192050.8642 | 2609771.4383 | 1192070.2262
146 | 2609765.88 | 1192085.3458 | 2609771.4383 | 1192070.2262
147 | 2609765.88 | 1192085.3458 | 2609764.144 | 1192090.068
148 | 2609764.144 | 1192090.068 | 2609756.9738 | 1192109.572
149 | 2609751.3905 | 1192124.7594 | 2609756.9738 | 1192109.572
150 | 2609814.9259 | 1192217.519 | 2609812.4922 | 1192223.2096
151 | 2609805.7346 | 1192239.0102 | 2609812.4922 | 1192223.2096
152 | 2609817.4083 | 1192211.7147 | 2609814.9259 | 1192217.519
153 | 2609805.7346 | 1192239.0102 | 2609803.4181 | 1192244.4265
154 | 2609824.3601 | 1192195.4602 | 2609817.4083 | 1192211.7147
155 | 2609824.3601 | 1192195.4602 | 2609826.8319 | 1192189.6805
156 | 2609829.2046 | 1192184.1328 | 2609826.8319 | 1192189.6805
157 | 2609693.9138 | 1192215.3299 | 2609729.6281 | 1192232.8808
158 | 2609777.1522 | 1192238.1562 | 2609784.3131 | 1192218.3732 | 2609785.0864 | 1192216.4081
159 | 2609792.6011 | 1192197.311 | 2609785.0864 | 1192216.4081
160 | 2609702.7786 | 1192107.1828 | 2609718.3615 | 1192112.8171
161 | 2609702.7786 | 1192107.1828 | 2609716.1233 | 1192076.0328
162 | 2609718.3615 | 1192112.8171 | 2609737.0335 | 1192119.5684
163 | 2609726.2497 | 1192156.969 | 2609723.0852 | 1192159.243 | 2609716.2998 | 1192162.174
164 | 2609726.2497 | 1192156.969 | 2609732.5212 | 1192152.4623
165 | 2609855.1337 | 1192203.2643 | 2609850.421 | 1192215.5863
166 | 2609850.421 | 1192215.5863 | 2609847.9664 | 1192222.0042
167 | 2609842.2558 | 1192236.9352 | 2609847.9664 | 1192222.0042
168 | 2609810.8232 | 1192155.4018 | 2609810.6059 | 1192155.7659
169 | 2609820.1951 | 1192137.2556 | 2609812.3183 | 1192152.8954 | 2609810.8232 | 1192155.4018
170 | 2609802.9168 | 1192168.6551 | 2609810.6059 | 1192155.7659
171 | 2609802.9168 | 1192168.6551 | 2609798.9751 | 1192179.6773
172 | 2609798.9751 | 1192179.6773 | 2609793.345 | 1192195.4202 | 2609792.6011 | 1192197.311
173 | 2609743.8249 | 1192141.3115 | 2609767.2186 | 1192150.8021
174 | 2609743.8249 | 1192141.3115 | 2609737.4095 | 1192148.9496 | 2609732.5212 | 1192152.4623
175 | 2609751.3905 | 1192124.7594 | 2609743.8249 | 1192141.3115
176 | 2609751.3905 | 1192124.7594 | 2609737.0335 | 1192119.5684
177 | 2609830.3373 | 1192181.4843 | 2609829.2046 | 1192184.1328

## bus_geodata
| x | y | coords
0 | 2609928.061 | 1192114.241
1 | 2609929.9262 | 1192109.9015
2 | 2609923.6938 | 1192124.386
3 | 2609931.7835 | 1192105.4798
4 | 2609919.6019 | 1192133.8917
5 | 2609986.5438 | 1192142.0761
6 | 2609988.0102 | 1192149.5157
7 | 2609934.7931 | 1192098.3147
8 | 2609917.7083 | 1192138.2905
9 | 2609985.4404 | 1192157.4566
10 | 2609939.2462 | 1192087.7129
11 | 2609915.7863 | 1192142.7604
12 | 2609983.7349 | 1192162.7267
13 | 2609995.4705 | 1192167.3096
14 | 2610013.9809 | 1192174.5383
15 | 2610019.1074 | 1192176.5403
16 | 2610037.0819 | 1192184.4845
17 | 2610051.3082 | 1192190.7983
18 | 2610044.3007 | 1192207.229
19 | 2610065.3222 | 1192145.1416
20 | 2609910.2438 | 1192155.7757
21 | 2609910.9088 | 1192154.214
22 | 2609898.1371 | 1192174.0803
23 | 2609912.2216 | 1192151.1313
24 | 2609901.6417 | 1192187.8739
25 | 2609913.9748 | 1192147.0143
26 | 2609877.7501 | 1192144.1311
27 | 2609872.858 | 1192156.9221
28 | 2609862.9826 | 1192121.966
29 | 2609901.7143 | 1192199.3473
30 | 2609867.1633 | 1192171.8117
31 | 2609859.0074 | 1192115.9995
32 | 2609901.2746 | 1192206.2356
33 | 2609957.1661 | 1192337.2284
34 | 2609936.4853 | 1192336.4067
35 | 2609908.9856 | 1192327.3669
36 | 2609900.1063 | 1192320.8941
37 | 2609885.1737 | 1192307.1402
38 | 2609858.8223 | 1192595.942
39 | 2609823.1705 | 1192562.4974
40 | 2609875.2712 | 1192609.7611
41 | 2609811.385 | 1192552.5265
42 | 2609880.252 | 1192623.576
43 | 2609803.7667 | 1192538.1895
44 | 2609852.6235 | 1192965.278
45 | 2609797.4259 | 1192526.2566
46 | 2609832.751 | 1192988.8275
47 | 2609847.6717 | 1192972.2939
48 | 2609829.9254 | 1192998.5585
49 | 2610180.2615 | 1193027.7337
50 | 2610204.2871 | 1193011.1398
51 | 2610203.8793 | 1193023.9939
52 | 2610220.5088 | 1193036.3004
53 | 2610178.6447 | 1193043.989
54 | 2610221.3538 | 1193037.1594
55 | 2610177.2125 | 1193071.841
56 | 2610227.3763 | 1193051.3611
57 | 2610208.6993 | 1193075.974
58 | 2610020.5493 | 1192102.2161
59 | 2610037.0626 | 1192110.1859
60 | 2610018.7257 | 1192101.336
61 | 2610041.5177 | 1192112.3361
62 | 2610006.4174 | 1192095.3956
63 | 2610049.8811 | 1192036.5815
64 | 2610086.4588 | 1192079.9098
65 | 2610003.3141 | 1192013.3584
66 | 2610056.567 | 1192119.5993
67 | 2610071.021 | 1192126.5752
68 | 2609947.1087 | 1192068.9941
69 | 2609950.5229 | 1192060.8656
70 | 2610083.4816 | 1192088.9094
71 | 2609876.9221 | 1192324.7917
72 | 2609861.2465 | 1192359.0008
73 | 2609847.1512 | 1192393.4729
74 | 2609888.4087 | 1192297.0029
75 | 2609870.2881 | 1192299.9426
76 | 2609836.8099 | 1192418.7642
77 | 2609893.4645 | 1192274.1315
78 | 2609854.6324 | 1192292.7689
79 | 2609835.1975 | 1192422.8516
80 | 2609854.9549 | 1192425.1366
81 | 2609894.4255 | 1192266.8664
82 | 2609848.4954 | 1192289.9568
83 | 2609900.4954 | 1192214.0161
84 | 2609899.2126 | 1192226.6332
85 | 2609898.6002 | 1192232.6562
86 | 2609896.7422 | 1192249.3537
87 | 2609896.319 | 1192252.5531
88 | 2609959.4489 | 1192039.6151
89 | 2609966.7021 | 1192022.3469
90 | 2609989.4417 | 1192026.1486
91 | 2609824.9023 | 1192448.95
92 | 2609857.6164 | 1192426.035
93 | 2609894.4434 | 1192266.7311
94 | 2609895.3762 | 1192259.6801
95 | 2609843.076 | 1192287.4736
96 | 2609825.9313 | 1192279.6176
97 | 2609803.1156 | 1192504.5119
98 | 2609807.5502 | 1192487.5638
99 | 2609811.33 | 1192483.3678
100 | 2609843.2689 | 1192496.2266
101 | 2609815.7398 | 1192472.1829
102 | 2609787.6242 | 1192410.921
103 | 2609789.6562 | 1192381.7151
104 | 2609840.2067 | 1192504.4037
105 | 2609844.0646 | 1192494.1062
106 | 2609878.5999 | 1192406.6373
107 | 2609867.0624 | 1192432.9545
108 | 2609886.1639 | 1192405.0155
109 | 2609883.8253 | 1192441.6317
110 | 2609883.8677 | 1192441.6478
111 | 2609849.447 | 1192479.7614
112 | 2609847.4149 | 1192485.177
113 | 2609857.2221 | 1192479.4629
114 | 2609792.7601 | 1192339.5211
115 | 2609793.5576 | 1192331.6681
116 | 2609792.2255 | 1192344.7859
117 | 2609796.3039 | 1192304.6242
118 | 2609792.0385 | 1192347.4738
119 | 2609796.4918 | 1192302.7738
120 | 2609791.4856 | 1192355.4207
121 | 2609798.3227 | 1192286.2736
122 | 2609800.5751 | 1192267.9591
123 | 2609830.8926 | 1192266.6457
124 | 2609794.7033 | 1192264.8034
125 | 2609840.5542 | 1192241.3842
126 | 2609800.8801 | 1192250.3608
127 | 2609771.1663 | 1192254.6932
128 | 2609848.6453 | 1192066.0224
129 | 2609851.434 | 1192058.3443
130 | 2609840.0996 | 1192089.5518
131 | 2609851.4699 | 1192058.2454
132 | 2609820.5598 | 1192059.8252
133 | 2609835.634 | 1192099.9635
134 | 2609858.8091 | 1192115.7019
135 | 2609863.7212 | 1192026.4453
136 | 2609813.0597 | 1192048.1869
137 | 2609828.6024 | 1192116.8862
138 | 2609863.8369 | 1192026.1496
139 | 2609790.6379 | 1192018.0003
140 | 2609826.5459 | 1192121.8688
141 | 2609778.5563 | 1192050.8642
142 | 2609771.4383 | 1192070.2262
143 | 2609765.88 | 1192085.3458
144 | 2609764.144 | 1192090.068
145 | 2609756.9738 | 1192109.572
146 | 2609812.4922 | 1192223.2096
147 | 2609814.9259 | 1192217.519
148 | 2609805.7346 | 1192239.0102
149 | 2609817.4083 | 1192211.7147
150 | 2609803.4181 | 1192244.4265
151 | 2609824.3601 | 1192195.4602
152 | 2609826.8319 | 1192189.6805
153 | 2609693.9138 | 1192215.3299
154 | 2609729.6281 | 1192232.8808
155 | 2609777.1522 | 1192238.1562
156 | 2609785.0864 | 1192216.4081
157 | 2609702.7786 | 1192107.1828
158 | 2609718.3615 | 1192112.8171
159 | 2609716.1233 | 1192076.0328
160 | 2609716.2998 | 1192162.174
161 | 2609726.2497 | 1192156.969
162 | 2609855.1337 | 1192203.2643
163 | 2609850.421 | 1192215.5863
164 | 2609847.9664 | 1192222.0042
165 | 2609842.2558 | 1192236.9352
166 | 2609810.8232 | 1192155.4018
167 | 2609810.6059 | 1192155.7659
168 | 2609820.1951 | 1192137.2556
169 | 2609802.9168 | 1192168.6551
170 | 2609798.9751 | 1192179.6773
171 | 2609792.6011 | 1192197.311
172 | 2609767.2186 | 1192150.8021
173 | 2609743.8249 | 1192141.3115
174 | 2609732.5212 | 1192152.4623
175 | 2609751.3905 | 1192124.7594
176 | 2609737.0335 | 1192119.5684
177 | 2609829.2046 | 1192184.1328
178 | 2609830.3373 | 1192181.4843
179 | 2609898.1371 | 1192174.0803

## line_std_types
| c_nf_per_km | r_ohm_per_km | x_ohm_per_km | max_i_ka | type | q_mm2 | alpha | voltage_rating
NAYY 4x50 SE | 210 | 0.642 | 0.083 | 0.142 | cs | 50 | 0.00403 | LV
NAYY 4x120 SE | 264 | 0.225 | 0.08 | 0.242 | cs | 120 | 0.00403 | LV
NAYY 4x150 SE | 261 | 0.208 | 0.08 | 0.27 | cs | 150 | 0.00403 | LV
NA2XS2Y 1x95 RM/25 12/20 kV | 216 | 0.313 | 0.132 | 0.252 | cs | 95 | 0.00403 | MV
NA2XS2Y 1x185 RM/25 12/20 kV | 273 | 0.161 | 0.117 | 0.362 | cs | 185 | 0.00403 | MV
NA2XS2Y 1x240 RM/25 12/20 kV | 304 | 0.122 | 0.112 | 0.421 | cs | 240 | 0.00403 | MV
NA2XS2Y 1x95 RM/25 6/10 kV | 315 | 0.313 | 0.123 | 0.249 | cs | 95 | 0.00403 | MV
NA2XS2Y 1x185 RM/25 6/10 kV | 406 | 0.161 | 0.11 | 0.358 | cs | 185 | 0.00403 | MV
NA2XS2Y 1x240 RM/25 6/10 kV | 456 | 0.122 | 0.105 | 0.416 | cs | 240 | 0.00403 | MV
NA2XS2Y 1x150 RM/25 12/20 kV | 250 | 0.206 | 0.116 | 0.319 | cs | 150 | 0.00403 | MV
NA2XS2Y 1x120 RM/25 12/20 kV | 230 | 0.253 | 0.119 | 0.283 | cs | 120 | 0.00403 | MV
NA2XS2Y 1x70 RM/25 12/20 kV | 190 | 0.443 | 0.132 | 0.22 | cs | 70 | 0.00403 | MV
NA2XS2Y 1x150 RM/25 6/10 kV | 360 | 0.206 | 0.11 | 0.315 | cs | 150 | 0.00403 | MV
NA2XS2Y 1x120 RM/25 6/10 kV | 340 | 0.253 | 0.113 | 0.28 | cs | 120 | 0.00403 | MV
NA2XS2Y 1x70 RM/25 6/10 kV | 280 | 0.443 | 0.123 | 0.217 | cs | 70 | 0.00403 | MV
N2XS(FL)2Y 1x120 RM/35 64/110 kV | 112 | 0.153 | 0.166 | 0.366 | cs | 120 | 0.00393 | HV
N2XS(FL)2Y 1x185 RM/35 64/110 kV | 125 | 0.099 | 0.156 | 0.457 | cs | 185 | 0.00393 | HV
N2XS(FL)2Y 1x240 RM/35 64/110 kV | 135 | 0.075 | 0.149 | 0.526 | cs | 240 | 0.00393 | HV
N2XS(FL)2Y 1x300 RM/35 64/110 kV | 144 | 0.06 | 0.144 | 0.588 | cs | 300 | 0.00393 | HV
15-AL1/3-ST1A 0.4 | 11 | 1.8769 | 0.35 | 0.105 | ol | 16 | 0.00403 | LV
24-AL1/4-ST1A 0.4 | 11.25 | 1.2012 | 0.335 | 0.14 | ol | 24 | 0.00403 | LV
48-AL1/8-ST1A 0.4 | 12.2 | 0.5939 | 0.3 | 0.21 | ol | 48 | 0.00403 | LV
94-AL1/15-ST1A 0.4 | 13.2 | 0.306 | 0.29 | 0.35 | ol | 94 | 0.00403 | LV
34-AL1/6-ST1A 10.0 | 9.7 | 0.8342 | 0.36 | 0.17 | ol | 34 | 0.00403 | MV
48-AL1/8-ST1A 10.0 | 10.1 | 0.5939 | 0.35 | 0.21 | ol | 48 | 0.00403 | MV
70-AL1/11-ST1A 10.0 | 10.4 | 0.4132 | 0.339 | 0.29 | ol | 70 | 0.00403 | MV
94-AL1/15-ST1A 10.0 | 10.75 | 0.306 | 0.33 | 0.35 | ol | 94 | 0.00403 | MV
122-AL1/20-ST1A 10.0 | 11.1 | 0.2376 | 0.323 | 0.41 | ol | 122 | 0.00403 | MV
149-AL1/24-ST1A 10.0 | 11.25 | 0.194 | 0.315 | 0.47 | ol | 149 | 0.00403 | MV
34-AL1/6-ST1A 20.0 | 9.15 | 0.8342 | 0.382 | 0.17 | ol | 34 | 0.00403 | MV
48-AL1/8-ST1A 20.0 | 9.5 | 0.5939 | 0.372 | 0.21 | ol | 48 | 0.00403 | MV
70-AL1/11-ST1A 20.0 | 9.7 | 0.4132 | 0.36 | 0.29 | ol | 70 | 0.00403 | MV
94-AL1/15-ST1A 20.0 | 10 | 0.306 | 0.35 | 0.35 | ol | 94 | 0.00403 | MV
122-AL1/20-ST1A 20.0 | 10.3 | 0.2376 | 0.344 | 0.41 | ol | 122 | 0.00403 | MV
149-AL1/24-ST1A 20.0 | 10.5 | 0.194 | 0.337 | 0.47 | ol | 149 | 0.00403 | MV
184-AL1/30-ST1A 20.0 | 10.75 | 0.1571 | 0.33 | 0.535 | ol | 184 | 0.00403 | MV
243-AL1/39-ST1A 20.0 | 11 | 0.1188 | 0.32 | 0.645 | ol | 243 | 0.00403 | MV
48-AL1/8-ST1A 110.0 | 8 | 0.5939 | 0.46 | 0.21 | ol | 48 | 0.00403 | HV
70-AL1/11-ST1A 110.0 | 8.4 | 0.4132 | 0.45 | 0.29 | ol | 70 | 0.00403 | HV
94-AL1/15-ST1A 110.0 | 8.65 | 0.306 | 0.44 | 0.35 | ol | 94 | 0.00403 | HV
122-AL1/20-ST1A 110.0 | 8.5 | 0.2376 | 0.43 | 0.41 | ol | 122 | 0.00403 | HV
149-AL1/24-ST1A 110.0 | 8.75 | 0.194 | 0.41 | 0.47 | ol | 149 | 0.00403 | HV
184-AL1/30-ST1A 110.0 | 8.8 | 0.1571 | 0.4 | 0.535 | ol | 184 | 0.00403 | HV
243-AL1/39-ST1A 110.0 | 9 | 0.1188 | 0.39 | 0.645 | ol | 243 | 0.00403 | HV
305-AL1/39-ST1A 110.0 | 9.2 | 0.0949 | 0.38 | 0.74 | ol | 305 | 0.00403 | HV
490-AL1/64-ST1A 110.0 | 9.75 | 0.059 | 0.37 | 0.96 | ol | 490 | 0.00403 | HV
679-AL1/86-ST1A 110.0 | 9.95 | 0.042 | 0.36 | 1.15 | ol | 679 | 0.00403 | HV
490-AL1/64-ST1A 220.0 | 10 | 0.059 | 0.285 | 0.96 | ol | 490 | 0.00403 | HV
679-AL1/86-ST1A 220.0 | 11.7 | 0.042 | 0.275 | 1.15 | ol | 679 | 0.00403 | HV
490-AL1/64-ST1A 380.0 | 11 | 0.059 | 0.253 | 0.96 | ol | 490 | 0.00403 | HV
679-AL1/86-ST1A 380.0 | 14.6 | 0.042 | 0.25 | 1.15 | ol | 679 | 0.00403 | HV

## trafo_std_types
| i0_percent | pfe_kw | vkr_percent | sn_mva | vn_lv_kv | vn_hv_kv | vk_percent | shift_degree | vector_group | tap_side | tap_neutral | tap_min | tap_max | tap_step_degree | tap_step_percent | tap_phase_shifter
160 MVA 380/110 kV | 0.06 | 60 | 0.25 | 160 | 110 | 380 | 12.2 | 0 | Yy0 | hv | 0 | -9 | 9 | 0 | 1.5 | FALSE
100 MVA 220/110 kV | 0.06 | 55 | 0.26 | 100 | 110 | 220 | 12 | 0 | Yy0 | hv | 0 | -9 | 9 | 0 | 1.5 | FALSE
63 MVA 110/20 kV | 0.04 | 22 | 0.32 | 63 | 20 | 110 | 18 | 150 | YNd5 | hv | 0 | -9 | 9 | 0 | 1.5 | FALSE
40 MVA 110/20 kV | 0.05 | 18 | 0.34 | 40 | 20 | 110 | 16.2 | 150 | YNd5 | hv | 0 | -9 | 9 | 0 | 1.5 | FALSE
25 MVA 110/20 kV | 0.07 | 14 | 0.41 | 25 | 20 | 110 | 12 | 150 | YNd5 | hv | 0 | -9 | 9 | 0 | 1.5 | FALSE
63 MVA 110/10 kV | 0.04 | 22 | 0.32 | 63 | 10 | 110 | 18 | 150 | YNd5 | hv | 0 | -9 | 9 | 0 | 1.5 | FALSE
40 MVA 110/10 kV | 0.05 | 18 | 0.34 | 40 | 10 | 110 | 16.2 | 150 | YNd5 | hv | 0 | -9 | 9 | 0 | 1.5 | FALSE
25 MVA 110/10 kV | 0.07 | 14 | 0.41 | 25 | 10 | 110 | 12 | 150 | YNd5 | hv | 0 | -9 | 9 | 0 | 1.5 | FALSE
0.25 MVA 20/0.4 kV | 0.32 | 0.8 | 1.44 | 0.25 | 0.4 | 20 | 6 | 150 | Yzn5 | hv | 0 | -2 | 2 | 0 | 2.5 | FALSE
0.4 MVA 20/0.4 kV | 0.3375 | 1.35 | 1.425 | 0.4 | 0.4 | 20 | 6 | 150 | Dyn5 | hv | 0 | -2 | 2 | 0 | 2.5 | FALSE
0.63 MVA 20/0.4 kV | 0.2619 | 1.65 | 1.206 | 0.63 | 0.4 | 20 | 6 | 150 | Dyn5 | hv | 0 | -2 | 2 | 0 | 2.5 | FALSE
0.25 MVA 10/0.4 kV | 0.24 | 0.6 | 1.2 | 0.25 | 0.4 | 10 | 4 | 150 | Dyn5 | hv | 0 | -2 | 2 | 0 | 2.5 | FALSE
0.4 MVA 10/0.4 kV | 0.2375 | 0.95 | 1.325 | 0.4 | 0.4 | 10 | 4 | 150 | Dyn5 | hv | 0 | -2 | 2 | 0 | 2.5 | FALSE
0.63 MVA 10/0.4 kV | 0.1873 | 1.18 | 1.0794 | 0.63 | 0.4 | 10 | 4 | 150 | Dyn5 | hv | 0 | -2 | 2 | 0 | 2.5 | FALSE

## trafo3w_std_types
| sn_hv_mva | sn_mv_mva | sn_lv_mva | vn_hv_kv | vn_mv_kv | vn_lv_kv | vk_hv_percent | vk_mv_percent | vk_lv_percent | vkr_hv_percent | vkr_mv_percent | vkr_lv_percent | pfe_kw | i0_percent | shift_mv_degree | shift_lv_degree | vector_group | tap_side | tap_neutral | tap_min | tap_max | tap_step_percent
63/25/38 MVA 110/20/10 kV | 63 | 25 | 38 | 110 | 20 | 10 | 10.4 | 10.4 | 10.4 | 0.28 | 0.32 | 0.35 | 35 | 0.89 | 0 | 0 | YN0yn0yn0 | hv | 0 | -10 | 10 | 1.2
63/25/38 MVA 110/10/10 kV | 63 | 25 | 38 | 110 | 10 | 10 | 10.4 | 10.4 | 10.4 | 0.28 | 0.32 | 0.35 | 35 | 0.89 | 0 | 0 | YN0yn0yn0 | hv | 0 | -10 | 10 | 1.2

## fuse_std_types
| fuse_type | i_rated_a | t_avg | t_min | t_total | x_avg | x_min | x_total
HV 100A | HV 100A | 100 | 0 | [10.0, 3.64, 0.854, 0.281, 0.1, 0.0531, 0.022, 0.01] | [10.0, 4.267, 1.21, 0.403, 0.1, 0.058, 0.022, 0.01] | 0 | [300.0, 350.0, 450.0, 550.0, 700.0, 850.0, 1200.0, 1752.0] | [600.0, 700.0, 900.0, 1150.0, 1665.0, 2000.0, 3000.0, 4313.0]
HV 10A | HV 10A | 10 | 0 | [10.0, 1675.0, 0.344, 0.156, 0.1, 0.0417, 0.0171, 0.01] | [10.0, 1.3, 0.3, 0.155, 0.1, 0.0555, 0.023, 0.01] | 0 | [30.0, 32.0, 35.0, 37.0, 39.0, 50.0, 70.0, 88.0] | [60.0, 70.0, 80.0, 87.0, 94.0, 110.0, 150.0, 216.0]
HV 125A | HV 125A | 125 | 0 | [10.0, 1.82, 0.344, 0.1, 0.0467, 0.0269, 0.01] | [10.0, 2.478, 0.426, 0.1, 0.0427, 0.0211, 0.01] | 0 | [375.0, 500.0, 700.0, 925.0, 1200.0, 1500.0, 2341.0] | [750.0, 1000.0, 1500.0, 2200.0, 3000.0, 4000.0, 5765.0]
HV 160A | HV 160A | 160 | 0 | [10.0, 4.15, 1.03, 0.198, 0.1, 0.051, 0.0172, 0.01] | [10.0, 2.3, 0.734, 0.274, 0.1, 0.046, 0.0177, 0.01] | 0 | [480.0, 550.0, 700.0, 1000.0, 1260.0, 1600.0, 2500.0, 3227.0] | [960.0, 1300.0, 1700.0, 2200.0, 2996.0, 4000.0, 6000.0, 7946.0]
HV 16A | HV 16A | 16 | 0 | [10.0, 0.352, 0.164, 0.1, 0.0649, 0.0342, 0.01] | [10.0, 2.34, 0.722, 0.181, 0.1, 0.055, 0.0296, 0.01] | 0 | [48.0, 60.0, 65.0, 71.0, 80.0, 100.0, 162.0] | [96.0, 110.0, 125.0, 150.0, 168.0, 200.0, 250.0, 398.0]
HV 200A | HV 200A | 200 | 0 | [10.0, 4.267, 1.21, 0.403, 0.1, 0.058, 0.022, 0.01] | [10.0, 3.73, 1.654, 0.328, 0.1, 0.0531, 0.019, 0.01] | 0 | [600.0, 700.0, 900.0, 1150.0, 1665.0, 2000.0, 3000.0, 4313.0] | [1200.0, 1500.0, 1800.0, 2700.0, 3960.0, 5000.0, 7500.0, 10620.0]
HV 20A | HV 20A | 20 | 0 | [10.0, 1.3, 0.3, 0.155, 0.1, 0.0555, 0.023, 0.01] | [10.0, 1.3, 0.161, 0.1, 0.0611, 0.0399, 0.0141, 0.01] | 0 | [60.0, 70.0, 80.0, 87.0, 94.0, 110.0, 150.0, 216.0] | [120.0, 150.0, 200.0, 223.0, 260.0, 300.0, 450.0, 532.0]
HV 25A | HV 25A | 25 | 0 | [10.0, 2.512, 0.833, 0.299, 0.1, 0.0372, 0.0223, 0.01] | [10.0, 3.125, 0.597, 0.198, 0.1, 0.0378, 0.022, 0.01] | 0 | [75.0, 82.0, 90.0, 100.0, 124.0, 170.0, 200.0, 289.0] | [150.0, 170.0, 210.0, 250.0, 294.0, 400.0, 500.0, 711.0]
HV 31.5A | HV 31.5A | 31.5 | 0 | [10.0, 2.34, 0.722, 0.181, 0.1, 0.055, 0.0296, 0.01] | [10.0, 2.84, 0.368, 0.164, 0.1, 0.0621, 0.0378, 0.0195, 0.01] | 0 | [95.0, 110.0, 125.0, 150.0, 165.0, 200.0, 250.0, 390.0] | [189.0, 220.0, 300.0, 350.0, 393.0, 450.0, 530.0, 700.0, 960.0]
HV 40A | HV 40A | 40 | 0 | [10.0, 1.3, 0.161, 0.1, 0.0611, 0.0399, 0.0141, 0.01] | [10.0, 2.05, 0.369, 0.198, 0.1, 0.051, 0.0298, 0.01] | 0 | [120.0, 150.0, 200.0, 223.0, 260.0, 300.0, 450.0, 532.0] | [240.0, 300.0, 400.0, 450.0, 530.0, 650.0, 800.0, 1311.0]
HV 50A | HV 50A | 50 | 0 | [10.0, 3.215, 0.597, 0.198, 0.1, 0.0378, 0.022, 0.01] | [10.0, 3.64, 0.854, 0.281, 0.1, 0.0531, 0.022, 0.01] | 0 | [150.0, 170.0, 210.0, 250.0, 294.0, 400.0, 500.0, 711.0] | [300.0, 350.0, 450.0, 550.0, 700.0, 850.0, 1200.0, 1752.0]
HV 6.3A | HV 6.3A | 6.3 | 0 | [10.0, 1.39, 0.344, 0.168, 0.1, 0.056, 0.0263, 0.01] | [10.0, 1.711, 0.516, 0.198, 0.1, 0.0634, 0.0303, 0.01] | 0 | [19.0, 19.5, 20.4, 20.8, 22.0, 25.0, 32.0, 48.0] | [38.0, 40.0, 43.0, 48.0, 53.0, 60.0, 75.0, 118.0]
HV 63A | HV 63A | 63 | 0 | [10.0, 2.84, 0.368, 0.164, 0.1, 0.0621, 0.0378, 0.0195, 0.01] | [10.0, 1.82, 0.344, 0.1, 0.0467, 0.0269, 0.01] | 0 | [189.0, 220.0, 300.0, 350.0, 393.0, 450.0, 530.0, 700.0, 961.0] | [378.0, 500.0, 700.0, 934.0, 1200.0, 1500.0, 2366.0]
HV 80A | HV 80A | 80 | 0 | [10.0, 2.05, 0.369, 0.198, 0.1, 0.051, 0.0298, 0.01] | [10.0, 4.15, 1.03, 0.198, 0.1, 0.051, 0.0172, 0.01] | 0 | [240.0, 300.0, 400.0, 450.0, 530.0, 650.0, 800.0, 1311.0] | [480.0, 550.0, 700.0, 1000.0, 1260.0, 1600.0, 2500.0, 3227.0]
Siemens NH-1-100 | Siemens NH-1-100 | 100 | [5400.0, 2000.0, 400.0, 20.0, 1.0, 0.2, 0.012, 0.004] | 0 | 0 | [150.0, 190.0, 250.0, 430.0, 900.0, 1250.0, 2700.0, 3600.0] | 0 | 0
Siemens NH-1-125 | Siemens NH-1-125 | 125 | [4800.0, 120.0, 7.0, 0.1, 0.004] | 0 | 0 | [180.0, 400.0, 740.0, 2000.0, 4250.0] | 0 | 0
Siemens NH-1-16 | Siemens NH-1-16 | 16 | [4000.0, 400.0, 2.0, 0.1, 0.04, 0.01] | 0 | 0 | [26.0, 35.0, 75.0, 150.0, 200.0, 300.0] | 0 | 0
Siemens NH-1-160 | Siemens NH-1-160 | 160 | [4800.0, 120.0, 7.0, 0.1, 0.004] | 0 | 0 | [210.0, 500.0, 900.0, 2300.0, 5000.0] | 0 | 0
Siemens NH-1-25 | Siemens NH-1-25 | 25 | [4000.0, 1000.0, 10.0, 0.2, 0.02, 0.01] | 0 | 0 | [40.0, 50.0, 100.0, 210.0, 400.0, 500.0] | 0 | 0
Siemens NH-1-50 | Siemens NH-1-50 | 50 | [4000.0, 40.0, 4.0, 1.0, 0.02, 0.01] | 0 | 0 | [86.0, 200.0, 300.0, 400.0, 1000.0, 1280.0] | 0 | 0
Siemens NH-1-63 | Siemens NH-1-63 | 63 | [4000.0, 100.0, 10.0, 2.0, 0.04, 0.01] | 0 | 0 | [100.0, 200.0, 300.0, 400.0, 1000.0, 1500.0] | 0 | 0
Siemens NH-1-80 | Siemens NH-1-80 | 80 | [4800.0, 120.0, 7.0, 0.1, 0.01] | 0 | 0 | [150.58, 250.0, 450.0, 1150.0, 2470.0] | 0 | 0
Siemens NH-2-1000 | Siemens NH-2-1000 | 1000 | [4800.0, 120.0, 7.0, 0.1, 0.004] | 0 | 0 | [1900.0, 3500.0, 8400.0, 24000.0, 52000.0] | 0 | 0
Siemens NH-2-200 | Siemens NH-2-200 | 200 | [4800.0, 120.0, 7.0, 0.1, 0.004] | 0 | 0 | [280.0, 650.0, 1200.0, 3000.0, 7000.0] | 0 | 0
Siemens NH-2-224 | Siemens NH-2-224 | 224 | [4800.0, 120.0, 7.0, 0.2, 0.04, 0.004] | 0 | 0 | [400.0, 750.0, 1453.0, 3025.0, 4315.0, 7600.0] | 0 | 0
Siemens NH-2-250 | Siemens NH-2-250 | 250 | [4800.0, 120.0, 7.0, 0.1, 0.004] | 0 | 0 | [450.0, 800.0, 1650.0, 4000.0, 8500.0] | 0 | 0
Siemens NH-2-315 | Siemens NH-2-315 | 315 | [4800.0, 120.0, 7.0, 0.1, 0.004] | 0 | 0 | [550.0, 920.0, 1900.0, 5000.0, 11000.0] | 0 | 0
Siemens NH-2-355 | Siemens NH-2-355 | 355 | [4800.0, 120.0, 6.0, 0.1, 0.004] | 0 | 0 | [650.0, 1116.27, 2350.0, 5840.0, 12790.0] | 0 | 0
Siemens NH-2-400 | Siemens NH-2-400 | 400 | [4800.0, 120.0, 7.0, 0.1, 0.004] | 0 | 0 | [720.0, 1350.0, 2800.0, 6500.0, 15000.0] | 0 | 0
Siemens NH-2-425 | Siemens NH-2-425 | 425 | [4800.0, 120.0, 7.0, 0.1, 0.004] | 0 | 0 | [850.0, 1500.0, 3050.0, 7500.0, 16500.0] | 0 | 0
Siemens NH-2-630 | Siemens NH-2-630 | 630 | [4800.0, 120.0, 7.0, 0.1, 0.004] | 0 | 0 | [1200.0, 2000.0, 4800.0, 12000.0, 26000.0] | 0 | 0

## dtypes
| element | column | dtype
0 | bus | name | object
1 | bus | vn_kv | float64
2 | bus | type | object
3 | bus | zone | object
4 | bus | in_service | bool
5 | load | name | object
6 | load | bus | uint32
7 | load | p_mw | float64
8 | load | q_mvar | float64
9 | load | const_z_percent | float64
10 | load | const_i_percent | float64
11 | load | sn_mva | float64
12 | load | scaling | float64
13 | load | in_service | bool
14 | load | type | object
15 | ext_grid | name | object
16 | ext_grid | bus | uint32
17 | ext_grid | vm_pu | float64
18 | ext_grid | va_degree | float64
19 | ext_grid | slack_weight | float64
20 | ext_grid | in_service | bool
21 | line | name | object
22 | line | std_type | object
23 | line | from_bus | uint32
24 | line | to_bus | uint32
25 | line | length_km | float64
26 | line | r_ohm_per_km | float64
27 | line | x_ohm_per_km | float64
28 | line | c_nf_per_km | float64
29 | line | g_us_per_km | float64
30 | line | max_i_ka | float64
31 | line | df | float64
32 | line | parallel | uint32
33 | line | type | object
34 | line | in_service | bool
35 | trafo | name | object
36 | trafo | std_type | object
37 | trafo | hv_bus | uint32
38 | trafo | lv_bus | uint32
39 | trafo | sn_mva | float64
40 | trafo | vn_hv_kv | float64
41 | trafo | vn_lv_kv | float64
42 | trafo | vk_percent | float64
43 | trafo | vkr_percent | float64
44 | trafo | pfe_kw | float64
45 | trafo | i0_percent | float64
46 | trafo | shift_degree | float64
47 | trafo | tap_side | object
48 | trafo | tap_neutral | int32
49 | trafo | tap_min | int32
50 | trafo | tap_max | int32
51 | trafo | tap_step_percent | float64
52 | trafo | tap_step_degree | float64
53 | trafo | tap_pos | int32
54 | trafo | tap_phase_shifter | bool
55 | trafo | parallel | uint32
56 | trafo | df | float64
57 | trafo | in_service | bool
58 | line_geodata | coords | object
59 | bus_geodata | x | float64
60 | bus_geodata | y | float64
61 | bus_geodata | coords | object

## parameters
| version | format_version | converged | OPF_converged | name | f_hz | sn_mva
0 | 2.14.6 | 2.14.0 | FALSE | FALSE |  | 50 | 1