## bus
| name | vn_kv | type | zone | in_service
0 | bus_LV_616-27_0_3_node_0 | 0.4 | n |  | TRUE
1 | bus_LV_616-27_0_3_node_1 | 0.4 | n |  | TRUE
2 | bus_LV_616-27_0_3_node_2 | 0.4 | n |  | TRUE
3 | bus_LV_616-27_0_3_node_3 | 0.4 | n |  | TRUE
4 | bus_LV_616-27_0_3_node_4 | 0.4 | n |  | TRUE
5 | bus_LV_616-27_0_3_node_55 | 0.4 | n |  | TRUE
6 | bus_LV_616-27_0_3_node_6 | 0.4 | n |  | TRUE
7 | bus_LV_616-27_0_3_node_45 | 0.4 | n |  | TRUE
8 | bus_LV_616-27_0_3_node_73 | 0.4 | n |  | TRUE
9 | bus_LV_616-27_0_3_node_5 | 0.4 | n |  | TRUE
10 | bus_LV_616-27_0_3_node_84 | 0.4 | n |  | TRUE
11 | bus_LV_616-27_0_3_node_27 | 0.4 | n |  | TRUE
12 | bus_LV_616-27_0_3_node_83 | 0.4 | n |  | TRUE
13 | bus_LV_616-27_0_3_node_7 | 0.4 | n |  | TRUE
14 | bus_LV_616-27_0_3_node_8 | 0.4 | n |  | TRUE
15 | bus_LV_616-27_0_3_node_12 | 0.4 | n |  | TRUE
16 | bus_LV_616-27_0_3_node_10 | 0.4 | n |  | TRUE
17 | bus_LV_616-27_0_3_node_9 | 0.4 | n |  | TRUE
18 | bus_LV_616-27_0_3_node_13 | 0.4 | n |  | TRUE
19 | bus_LV_616-27_0_3_node_14 | 0.4 | n |  | TRUE
20 | bus_LV_616-27_0_3_node_16 | 0.4 | n |  | TRUE
21 | bus_LV_616-27_0_3_node_15 | 0.4 | n |  | TRUE
22 | bus_LV_616-27_0_3_node_17 | 0.4 | n |  | TRUE
23 | bus_LV_616-27_0_3_node_28 | 0.4 | n |  | TRUE
24 | bus_LV_616-27_0_3_node_29 | 0.4 | n |  | TRUE
25 | bus_LV_616-27_0_3_node_30 | 0.4 | n |  | TRUE
26 | bus_LV_616-27_0_3_node_32 | 0.4 | n |  | TRUE
27 | bus_LV_616-27_0_3_node_40 | 0.4 | n |  | TRUE
28 | bus_LV_616-27_0_3_node_42 | 0.4 | n |  | TRUE
29 | bus_LV_616-27_0_3_node_20 | 0.4 | n |  | TRUE
30 | bus_LV_616-27_0_3_node_21 | 0.4 | n |  | TRUE
31 | bus_LV_616-27_0_3_node_18 | 0.4 | n |  | TRUE
32 | bus_LV_616-27_0_3_node_47 | 0.4 | n |  | TRUE
33 | bus_LV_616-27_0_3_node_22 | 0.4 | n |  | TRUE
34 | bus_LV_616-27_0_3_node_23 | 0.4 | n |  | TRUE
35 | bus_LV_616-27_0_3_node_24 | 0.4 | n |  | TRUE
36 | bus_LV_616-27_0_3_node_26 | 0.4 | n |  | TRUE
37 | bus_LV_616-27_0_3_node_25 | 0.4 | n |  | TRUE
38 | bus_LV_616-27_0_3_node_48 | 0.4 | n |  | TRUE
39 | bus_LV_616-27_0_3_node_39 | 0.4 | n |  | TRUE
40 | bus_LV_616-27_0_3_node_37 | 0.4 | n |  | TRUE
41 | bus_LV_616-27_0_3_node_46 | 0.4 | n |  | TRUE
42 | bus_LV_616-27_0_3_node_36 | 0.4 | n |  | TRUE
43 | bus_LV_616-27_0_3_node_38 | 0.4 | n |  | TRUE
44 | bus_LV_616-27_0_3_node_41 | 0.4 | n |  | TRUE
45 | bus_LV_616-27_0_3_node_43 | 0.4 | n |  | TRUE
46 | bus_LV_616-27_0_3_node_44 | 0.4 | n |  | TRUE
47 | bus_LV_616-27_0_3_node_49 | 0.4 | n |  | TRUE
48 | bus_LV_616-27_0_3_node_33 | 0.4 | n |  | TRUE
49 | bus_LV_616-27_0_3_node_34 | 0.4 | n |  | TRUE
50 | bus_LV_616-27_0_3_node_35 | 0.4 | n |  | TRUE
51 | bus_LV_616-27_0_3_node_50 | 0.4 | n |  | TRUE
52 | bus_LV_616-27_0_3_node_51 | 0.4 | n |  | TRUE
53 | bus_LV_616-27_0_3_node_52 | 0.4 | n |  | TRUE
54 | bus_LV_616-27_0_3_node_53 | 0.4 | n |  | TRUE
55 | bus_LV_616-27_0_3_node_70 | 0.4 | n |  | TRUE
56 | bus_LV_616-27_0_3_node_78 | 0.4 | n |  | TRUE
57 | bus_LV_616-27_0_3_node_81 | 0.4 | n |  | TRUE
58 | bus_LV_616-27_0_3_node_62 | 0.4 | n |  | TRUE
59 | bus_LV_616-27_0_3_node_63 | 0.4 | n |  | TRUE
60 | bus_LV_616-27_0_3_node_61 | 0.4 | n |  | TRUE
61 | bus_LV_616-27_0_3_node_56 | 0.4 | n |  | TRUE
62 | bus_LV_616-27_0_3_node_57 | 0.4 | n |  | TRUE
63 | bus_LV_616-27_0_3_node_58 | 0.4 | n |  | TRUE
64 | bus_LV_616-27_0_3_node_59 | 0.4 | n |  | TRUE
65 | bus_LV_616-27_0_3_node_60 | 0.4 | n |  | TRUE
66 | bus_LV_616-27_0_3_node_75 | 0.4 | n |  | TRUE
67 | bus_LV_616-27_0_3_node_77 | 0.4 | n |  | TRUE
68 | bus_LV_616-27_0_3_node_71 | 0.4 | n |  | TRUE
69 | bus_LV_616-27_0_3_node_64 | 0.4 | n |  | TRUE
70 | bus_LV_616-27_0_3_node_74 | 0.4 | n |  | TRUE
71 | bus_LV_616-27_0_3_node_72 | 0.4 | n |  | TRUE
72 | bus_LV_616-27_0_3_node_65 | 0.4 | n |  | TRUE
73 | bus_LV_616-27_0_3_node_66 | 0.4 | n |  | TRUE
74 | bus_LV_616-27_0_3_node_67 | 0.4 | n |  | TRUE
75 | bus_LV_616-27_0_3_node_68 | 0.4 | n |  | TRUE
76 | bus_LV_616-27_0_3_node_69 | 0.4 | n |  | TRUE
77 | bus_LV_616-27_0_3_node_76 | 0.4 | n |  | TRUE
78 | bus_LV_616-27_0_3_node_79 | 0.4 | n |  | TRUE
79 | bus_LV_616-27_0_3_node_89 | 0.4 | n |  | TRUE
80 | bus_LV_616-27_0_3_node_85 | 0.4 | n |  | TRUE
81 | bus_LV_616-27_0_3_node_88 | 0.4 | n |  | TRUE
82 | bus_LV_616-27_0_3_node_80 | 0.4 | n |  | TRUE
83 | bus_LV_616-27_0_3_node_82 | 0.4 | n |  | TRUE
84 | bus_LV_616-27_0_3_node_86 | 0.4 | n |  | TRUE
85 | bus_LV_616-27_0_3_node_87 | 0.4 | n |  | TRUE
86 | bus_MV_98_0_node_94 | 20 | n |  | TRUE

## load
| name | bus | p_mw | q_mvar | const_z_percent | const_i_percent | sn_mva | scaling | in_service | type
0 | LV_616-27_0_3_load_0 | 0 | 0.090803 | 0.022757 | 0 | 0 |  | 1 | TRUE | wye
1 | LV_616-27_0_3_load_1 | 1 | 0.0056205 | 0.0014086 | 0 | 0 |  | 1 | TRUE | wye
2 | LV_616-27_0_3_load_2 | 2 | 0.0263 | 0.0065913 | 0 | 0 |  | 1 | TRUE | wye
3 | LV_616-27_0_3_load_55 | 5 | 0.00097434 | 0.00024419 | 0 | 0 |  | 1 | TRUE | wye
4 | LV_616-27_0_3_load_6 | 6 | 0.0036761 | 0.00092132 | 0 | 0 |  | 1 | TRUE | wye
5 | LV_616-27_0_3_load_45 | 7 | 0.0009242 | 0.00023163 | 0 | 0 |  | 1 | TRUE | wye
6 | LV_616-27_0_3_load_73 | 8 | 0.0022811 | 0.00057169 | 0 | 0 |  | 1 | TRUE | wye
7 | LV_616-27_0_3_load_5 | 9 | 0.061187 | 0.015335 | 0 | 0 |  | 1 | TRUE | wye
8 | LV_616-27_0_3_load_84 | 10 | 0.0009002 | 0.00022561 | 0 | 0 |  | 1 | TRUE | wye
9 | LV_616-27_0_3_load_83 | 12 | 0.0026979 | 0.00067616 | 0 | 0 |  | 1 | TRUE | wye
10 | LV_616-27_0_3_load_7 | 13 | 0.00073026 | 0.00018302 | 0 | 0 |  | 1 | TRUE | wye
11 | LV_616-27_0_3_load_8 | 14 | 0.004199 | 0.0010524 | 0 | 0 |  | 1 | TRUE | wye
12 | LV_616-27_0_3_load_12 | 15 | 0.019845 | 0.0049735 | 0 | 0 |  | 1 | TRUE | wye
13 | LV_616-27_0_3_load_10 | 16 | 0.0021996 | 0.00055127 | 0 | 0 |  | 1 | TRUE | wye
14 | LV_616-27_0_3_load_9 | 17 | 0.00088893 | 0.00022279 | 0 | 0 |  | 1 | TRUE | wye
15 | LV_616-27_0_3_load_13 | 18 | 0.0012157 | 0.00030467 | 0 | 0 |  | 1 | TRUE | wye
16 | LV_616-27_0_3_load_14 | 19 | 0.00095926 | 0.00024041 | 0 | 0 |  | 1 | TRUE | wye
17 | LV_616-27_0_3_load_16 | 20 | 0.0014897 | 0.00037335 | 0 | 0 |  | 1 | TRUE | wye
18 | LV_616-27_0_3_load_15 | 21 | 0.0015278 | 0.00038291 | 0 | 0 |  | 1 | TRUE | wye
19 | LV_616-27_0_3_load_17 | 22 | 0.0060712 | 0.0015216 | 0 | 0 |  | 1 | TRUE | wye
20 | LV_616-27_0_3_load_28 | 23 | 0.0041291 | 0.0010348 | 0 | 0 |  | 1 | TRUE | wye
21 | LV_616-27_0_3_load_29 | 24 | 0.0029026 | 0.00072746 | 0 | 0 |  | 1 | TRUE | wye
22 | LV_616-27_0_3_load_30 | 25 | 0.00053579 | 0.00013428 | 0 | 0 |  | 1 | TRUE | wye
23 | LV_616-27_0_3_load_42 | 28 | 0.00084781 | 0.00021248 | 0 | 0 |  | 1 | TRUE | wye
24 | LV_616-27_0_3_load_21 | 30 | 0.0084803 | 0.0021254 | 0 | 0 |  | 1 | TRUE | wye
25 | LV_616-27_0_3_load_18 | 31 | 0.0023797 | 0.00059641 | 0 | 0 |  | 1 | TRUE | wye
26 | LV_616-27_0_3_load_47 | 32 | 0.0029434 | 0.00073768 | 0 | 0 |  | 1 | TRUE | wye
27 | LV_616-27_0_3_load_22 | 33 | 0.00085393 | 0.00021402 | 0 | 0 |  | 1 | TRUE | wye
28 | LV_616-27_0_3_load_24 | 35 | 0.0010436 | 0.00026155 | 0 | 0 |  | 1 | TRUE | wye
29 | LV_616-27_0_3_load_48 | 38 | 0.0018493 | 0.00046349 | 0 | 0 |  | 1 | TRUE | wye
30 | LV_616-27_0_3_load_46 | 41 | 0.00086037 | 0.00021563 | 0 | 0 |  | 1 | TRUE | wye
31 | LV_616-27_0_3_load_38 | 43 | 0.00057706 | 0.00014463 | 0 | 0 |  | 1 | TRUE | wye
32 | LV_616-27_0_3_load_41 | 44 | 0.0005774 | 0.00014471 | 0 | 0 |  | 1 | TRUE | wye
33 | LV_616-27_0_3_load_43 | 45 | 0.00080117 | 0.00020079 | 0 | 0 |  | 1 | TRUE | wye
34 | LV_616-27_0_3_load_44 | 46 | 0.00047489 | 0.00011902 | 0 | 0 |  | 1 | TRUE | wye
35 | LV_616-27_0_3_load_49 | 47 | 0.00058432 | 0.00014645 | 0 | 0 |  | 1 | TRUE | wye
36 | LV_616-27_0_3_load_33 | 48 | 0.0044684 | 0.0011199 | 0 | 0 |  | 1 | TRUE | wye
37 | LV_616-27_0_3_load_34 | 49 | 0.0024228 | 0.00060721 | 0 | 0 |  | 1 | TRUE | wye
38 | LV_616-27_0_3_load_50 | 51 | 0.0057297 | 0.001436 | 0 | 0 |  | 1 | TRUE | wye
39 | LV_616-27_0_3_load_51 | 52 | 0.00249 | 0.00062404 | 0 | 0 |  | 1 | TRUE | wye
40 | LV_616-27_0_3_load_52 | 53 | 0.0051582 | 0.0012928 | 0 | 0 |  | 1 | TRUE | wye
41 | LV_616-27_0_3_load_53 | 54 | 0.0041011 | 0.0010278 | 0 | 0 |  | 1 | TRUE | wye
42 | LV_616-27_0_3_load_78 | 56 | 0.0014307 | 0.00035856 | 0 | 0 |  | 1 | TRUE | wye
43 | LV_616-27_0_3_load_81 | 57 | 0.0013505 | 0.00033846 | 0 | 0 |  | 1 | TRUE | wye
44 | LV_616-27_0_3_load_62 | 58 | 0.012402 | 0.0031083 | 0 | 0 |  | 1 | TRUE | wye
45 | LV_616-27_0_3_load_56 | 61 | 0.0041211 | 0.0010329 | 0 | 0 |  | 1 | TRUE | wye
46 | LV_616-27_0_3_load_59 | 64 | 0.003037 | 0.00076115 | 0 | 0 |  | 1 | TRUE | wye
47 | LV_616-27_0_3_load_60 | 65 | 0.0022192 | 0.00055617 | 0 | 0 |  | 1 | TRUE | wye
48 | LV_616-27_0_3_load_75 | 66 | 0.020871 | 0.0052308 | 0 | 0 |  | 1 | TRUE | wye
49 | LV_616-27_0_3_load_71 | 68 | 0.00696 | 0.0017443 | 0 | 0 |  | 1 | TRUE | wye
50 | LV_616-27_0_3_load_64 | 69 | 0.003037 | 0.00076115 | 0 | 0 |  | 1 | TRUE | wye
51 | LV_616-27_0_3_load_74 | 70 | 0.0028388 | 0.00071147 | 0 | 0 |  | 1 | TRUE | wye
52 | LV_616-27_0_3_load_72 | 71 | 0.008589 | 0.0021526 | 0 | 0 |  | 1 | TRUE | wye
53 | LV_616-27_0_3_load_65 | 72 | 0.0019786 | 0.00049587 | 0 | 0 |  | 1 | TRUE | wye
54 | LV_616-27_0_3_load_66 | 73 | 0.0024207 | 0.00060668 | 0 | 0 |  | 1 | TRUE | wye
55 | LV_616-27_0_3_load_67 | 74 | 0.0022327 | 0.00055956 | 0 | 0 |  | 1 | TRUE | wye
56 | LV_616-27_0_3_load_68 | 75 | 0.0018512 | 0.00046396 | 0 | 0 |  | 1 | TRUE | wye
57 | LV_616-27_0_3_load_76 | 77 | 0.0025774 | 0.00064597 | 0 | 0 |  | 1 | TRUE | wye
58 | LV_616-27_0_3_load_79 | 78 | 0.00201 | 0.00050375 | 0 | 0 |  | 1 | TRUE | wye
59 | LV_616-27_0_3_load_85 | 80 | 0.0017654 | 0.00044246 | 0 | 0 |  | 1 | TRUE | wye
60 | LV_616-27_0_3_load_80 | 82 | 0.0017979 | 0.0004506 | 0 | 0 |  | 1 | TRUE | wye
61 | LV_616-27_0_3_load_82 | 83 | 0.0022338 | 0.00055984 | 0 | 0 |  | 1 | TRUE | wye
62 | LV_616-27_0_3_load_86 | 84 | 0.0056939 | 0.001427 | 0 | 0 |  | 1 | TRUE | wye
63 | LV_616-27_0_3_load_87 | 85 | 0.0058924 | 0.0014768 | 0 | 0 |  | 1 | TRUE | wye

## ext_grid
| name | bus | vm_pu | va_degree | slack_weight | in_service
0 |  | 5 | 1 | 0 | 1 | TRUE

## line
| name | std_type | from_bus | to_bus | length_km | r_ohm_per_km | x_ohm_per_km | c_nf_per_km | g_us_per_km | max_i_ka | df | parallel | type | in_service
0 | LV_616-27_0_3_line_0 |  | 0 | 1 | 0.007838 | 0.125 | 0.08 | 261 | 0 | 0.364 | 1 | 2 | cs | TRUE
1 | LV_616-27_0_3_line_1 |  | 0 | 2 | 0.052971 | 0.125 | 0.08 | 261 | 0 | 0.364 | 1 | 2 | cs | TRUE
2 | LV_616-27_0_3_line_2 |  | 1 | 3 | 0.01624 | 0.125 | 0.08 | 261 | 0 | 0.364 | 1 | 2 | cs | TRUE
3 | LV_616-27_0_3_line_3 |  | 2 | 4 | 0.01821 | 0.125 | 0.08 | 261 | 0 | 0.364 | 1 | 2 | cs | TRUE
4 | LV_616-27_0_3_line_4 |  | 3 | 5 | 0.036162 | 0.125 | 0.08 | 261 | 0 | 0.364 | 1 | 2 | cs | TRUE
5 | LV_616-27_0_3_line_5 |  | 3 | 6 | 0.018146 | 0.125 | 0.08 | 261 | 0 | 0.364 | 1 | 1 | cs | TRUE
6 | LV_616-27_0_3_line_6 |  | 4 | 7 | 0.27165 | 0.125 | 0.08 | 261 | 0 | 0.364 | 1 | 2 | cs | TRUE
7 | LV_616-27_0_3_line_7 |  | 5 | 8 | 0.057514 | 0.125 | 0.08 | 261 | 0 | 0.364 | 1 | 1 | cs | TRUE
8 | LV_616-27_0_3_line_8 |  | 6 | 9 | 0.010188 | 0.125 | 0.08 | 261 | 0 | 0.364 | 1 | 1 | cs | TRUE
9 | LV_616-27_0_3_line_9 |  | 7 | 10 | 0.21507 | 0.125 | 0.08 | 261 | 0 | 0.364 | 1 | 1 | cs | TRUE
10 | LV_616-27_0_3_line_10 |  | 7 | 11 | 0.0394 | 0.125 | 0.08 | 261 | 0 | 0.364 | 1 | 2 | cs | TRUE
11 | LV_616-27_0_3_line_11 |  | 8 | 60 | 0.018287 | 0.125 | 0.08 | 261 | 0 | 0.364 | 1 | 1 | cs | TRUE
12 | LV_616-27_0_3_line_12 |  | 9 | 13 | 0.039486 | 0.125 | 0.08 | 261 | 0 | 0.364 | 1 | 1 | cs | TRUE
13 | LV_616-27_0_3_line_13 |  | 10 | 12 | 0.035293 | 0.125 | 0.08 | 261 | 0 | 0.364 | 1 | 1 | cs | TRUE
14 | LV_616-27_0_3_line_14 |  | 11 | 22 | 0.014248 | 0.125 | 0.08 | 261 | 0 | 0.364 | 1 | 2 | cs | TRUE
15 | LV_616-27_0_3_line_15 |  | 13 | 14 | 0.018681 | 0.125 | 0.08 | 261 | 0 | 0.364 | 1 | 1 | cs | TRUE
16 | LV_616-27_0_3_line_16 |  | 14 | 15 | 0.0097774 | 0.125 | 0.08 | 261 | 0 | 0.364 | 1 | 1 | cs | TRUE
17 | LV_616-27_0_3_line_17 |  | 15 | 16 | 0.083004 | 0.125 | 0.08 | 261 | 0 | 0.364 | 1 | 1 | cs | TRUE
18 | LV_616-27_0_3_line_18 |  | 16 | 17 | 0.006027 | 0.125 | 0.08 | 261 | 0 | 0.364 | 1 | 1 | cs | TRUE
19 | LV_616-27_0_3_line_19 |  | 18 | 19 | 0.05616 | 0.125 | 0.08 | 261 | 0 | 0.364 | 1 | 2 | cs | TRUE
20 | LV_616-27_0_3_line_20 |  | 18 | 20 | 0.18354 | 0.125 | 0.08 | 261 | 0 | 0.364 | 1 | 2 | cs | TRUE
21 | LV_616-27_0_3_line_21 |  | 19 | 21 | 0.019674 | 0.125 | 0.08 | 261 | 0 | 0.364 | 1 | 2 | cs | TRUE
22 | LV_616-27_0_3_line_22 |  | 20 | 22 | 0.043688 | 0.125 | 0.08 | 261 | 0 | 0.364 | 1 | 2 | cs | TRUE
23 | LV_616-27_0_3_line_23 |  | 21 | 29 | 0.016217 | 0.125 | 0.08 | 261 | 0 | 0.364 | 1 | 2 | cs | TRUE
24 | LV_616-27_0_3_line_24 |  | 23 | 24 | 0.0038242 | 0.125 | 0.08 | 261 | 0 | 0.364 | 1 | 1 | cs | TRUE
25 | LV_616-27_0_3_line_25 |  | 23 | 25 | 0.017588 | 0.125 | 0.08 | 261 | 0 | 0.364 | 1 | 1 | cs | TRUE
26 | LV_616-27_0_3_line_26 |  | 25 | 26 | 0.021616 | 0.125 | 0.08 | 261 | 0 | 0.364 | 1 | 1 | cs | TRUE
27 | LV_616-27_0_3_line_27 |  | 26 | 27 | 0.1204 | 0.125 | 0.08 | 261 | 0 | 0.364 | 1 | 1 | cs | TRUE
28 | LV_616-27_0_3_line_28 |  | 26 | 28 | 0.024564 | 0.125 | 0.08 | 261 | 0 | 0.364 | 1 | 1 | cs | TRUE
29 | LV_616-27_0_3_line_29 |  | 27 | 44 | 0.043021 | 0.125 | 0.08 | 261 | 0 | 0.364 | 1 | 1 | cs | TRUE
30 | LV_616-27_0_3_line_30 |  | 27 | 43 | 0.018698 | 0.125 | 0.08 | 261 | 0 | 0.364 | 1 | 1 | cs | TRUE
31 | LV_616-27_0_3_line_31 |  | 29 | 30 | 0.024087 | 0.125 | 0.08 | 261 | 0 | 0.364 | 1 | 1 | cs | TRUE
32 | LV_616-27_0_3_line_32 |  | 29 | 31 | 0.041335 | 0.125 | 0.08 | 261 | 0 | 0.364 | 1 | 2 | cs | TRUE
33 | LV_616-27_0_3_line_33 |  | 31 | 32 | 0.24338 | 0.125 | 0.08 | 261 | 0 | 0.364 | 1 | 2 | cs | TRUE
34 | LV_616-27_0_3_line_34 |  | 32 | 39 | 0.11931 | 0.125 | 0.08 | 261 | 0 | 0.364 | 1 | 2 | cs | TRUE
35 | LV_616-27_0_3_line_35 |  | 33 | 34 | 0.0050598 | 0.125 | 0.08 | 261 | 0 | 0.364 | 1 | 1 | cs | TRUE
36 | LV_616-27_0_3_line_36 |  | 34 | 35 | 0.010041 | 0.125 | 0.08 | 261 | 0 | 0.364 | 1 | 1 | cs | TRUE
37 | LV_616-27_0_3_line_37 |  | 35 | 36 | 0.013892 | 0.125 | 0.08 | 261 | 0 | 0.364 | 1 | 1 | cs | TRUE
38 | LV_616-27_0_3_line_38 |  | 36 | 39 | 0.033379 | 0.125 | 0.08 | 261 | 0 | 0.364 | 1 | 1 | cs | TRUE
39 | LV_616-27_0_3_line_39 |  | 36 | 37 | 0.04476 | 0.125 | 0.08 | 261 | 0 | 0.364 | 1 | 1 | cs | TRUE
40 | LV_616-27_0_3_line_40 |  | 37 | 38 | 0.029632 | 0.125 | 0.08 | 261 | 0 | 0.364 | 1 | 1 | cs | TRUE
41 | LV_616-27_0_3_line_41 |  | 38 | 42 | 0.055206 | 0.125 | 0.08 | 261 | 0 | 0.364 | 1 | 1 | cs | TRUE
42 | LV_616-27_0_3_line_42 |  | 39 | 43 | 0.034312 | 0.125 | 0.08 | 261 | 0 | 0.364 | 1 | 1 | cs | TRUE
43 | LV_616-27_0_3_line_43 |  | 40 | 41 | 0.038365 | 0.125 | 0.08 | 261 | 0 | 0.364 | 1 | 1 | cs | TRUE
44 | LV_616-27_0_3_line_44 |  | 40 | 42 | 0.099606 | 0.125 | 0.08 | 261 | 0 | 0.364 | 1 | 1 | cs | TRUE
45 | LV_616-27_0_3_line_45 |  | 42 | 47 | 0.04814 | 0.125 | 0.08 | 261 | 0 | 0.364 | 1 | 1 | cs | TRUE
46 | LV_616-27_0_3_line_46 |  | 42 | 50 | 0.027732 | 0.125 | 0.08 | 261 | 0 | 0.364 | 1 | 1 | cs | TRUE
47 | LV_616-27_0_3_line_47 |  | 44 | 45 | 0.024559 | 0.125 | 0.08 | 261 | 0 | 0.364 | 1 | 1 | cs | TRUE
48 | LV_616-27_0_3_line_48 |  | 45 | 46 | 0.0057914 | 0.125 | 0.08 | 261 | 0 | 0.364 | 1 | 1 | cs | TRUE
49 | LV_616-27_0_3_line_49 |  | 48 | 49 | 0.03779 | 0.125 | 0.08 | 261 | 0 | 0.364 | 1 | 1 | cs | TRUE
50 | LV_616-27_0_3_line_50 |  | 48 | 50 | 0.039196 | 0.125 | 0.08 | 261 | 0 | 0.364 | 1 | 1 | cs | TRUE
51 | LV_616-27_0_3_line_51 |  | 51 | 52 | 0.018364 | 0.125 | 0.08 | 261 | 0 | 0.364 | 1 | 1 | cs | TRUE
52 | LV_616-27_0_3_line_52 |  | 51 | 53 | 0.023554 | 0.125 | 0.08 | 261 | 0 | 0.364 | 1 | 1 | cs | TRUE
53 | LV_616-27_0_3_line_53 |  | 52 | 54 | 0.0037588 | 0.125 | 0.08 | 261 | 0 | 0.364 | 1 | 1 | cs | TRUE
54 | LV_616-27_0_3_line_54 |  | 54 | 55 | 0.019654 | 0.125 | 0.08 | 261 | 0 | 0.364 | 1 | 1 | cs | TRUE
55 | LV_616-27_0_3_line_55 |  | 55 | 56 | 0.0093076 | 0.125 | 0.08 | 261 | 0 | 0.364 | 1 | 1 | cs | TRUE
56 | LV_616-27_0_3_line_56 |  | 55 | 57 | 0.016473 | 0.125 | 0.08 | 261 | 0 | 0.364 | 1 | 1 | cs | TRUE
57 | LV_616-27_0_3_line_57 |  | 56 | 67 | 0.02252 | 0.125 | 0.08 | 261 | 0 | 0.364 | 1 | 1 | cs | TRUE
58 | LV_616-27_0_3_line_58 |  | 57 | 78 | 0.0078013 | 0.125 | 0.08 | 261 | 0 | 0.364 | 1 | 1 | cs | TRUE
59 | LV_616-27_0_3_line_59 |  | 58 | 59 | 0.045052 | 0.125 | 0.08 | 261 | 0 | 0.364 | 1 | 1 | cs | TRUE
60 | LV_616-27_0_3_line_60 |  | 59 | 69 | 0.047889 | 0.125 | 0.08 | 261 | 0 | 0.364 | 1 | 1 | cs | TRUE
61 | LV_616-27_0_3_line_61 |  | 60 | 68 | 0.031873 | 0.125 | 0.08 | 261 | 0 | 0.364 | 1 | 1 | cs | TRUE
62 | LV_616-27_0_3_line_62 |  | 60 | 63 | 0.025008 | 0.125 | 0.08 | 261 | 0 | 0.364 | 1 | 1 | cs | TRUE
63 | LV_616-27_0_3_line_63 |  | 61 | 62 | 0.02774 | 0.125 | 0.08 | 261 | 0 | 0.364 | 1 | 1 | cs | TRUE
64 | LV_616-27_0_3_line_64 |  | 61 | 63 | 0.011203 | 0.125 | 0.08 | 261 | 0 | 0.364 | 1 | 1 | cs | TRUE
65 | LV_616-27_0_3_line_65 |  | 62 | 64 | 0.036595 | 0.125 | 0.08 | 261 | 0 | 0.364 | 1 | 1 | cs | TRUE
66 | LV_616-27_0_3_line_66 |  | 62 | 65 | 0.016331 | 0.125 | 0.08 | 261 | 0 | 0.364 | 1 | 1 | cs | TRUE
67 | LV_616-27_0_3_line_67 |  | 64 | 66 | 0.0051874 | 0.125 | 0.08 | 261 | 0 | 0.364 | 1 | 1 | cs | TRUE
68 | LV_616-27_0_3_line_68 |  | 65 | 67 | 0.0054229 | 0.125 | 0.08 | 261 | 0 | 0.364 | 1 | 1 | cs | TRUE
69 | LV_616-27_0_3_line_69 |  | 66 | 69 | 0.010684 | 0.125 | 0.08 | 261 | 0 | 0.364 | 1 | 1 | cs | TRUE
70 | LV_616-27_0_3_line_70 |  | 67 | 70 | 0.017994 | 0.125 | 0.08 | 261 | 0 | 0.364 | 1 | 1 | cs | TRUE
71 | LV_616-27_0_3_line_71 |  | 68 | 71 | 0.023533 | 0.125 | 0.08 | 261 | 0 | 0.364 | 1 | 1 | cs | TRUE
72 | LV_616-27_0_3_line_72 |  | 70 | 75 | 0.010643 | 0.125 | 0.08 | 261 | 0 | 0.364 | 1 | 1 | cs | TRUE
73 | LV_616-27_0_3_line_73 |  | 72 | 73 | 0.0044369 | 0.125 | 0.08 | 261 | 0 | 0.364 | 1 | 1 | cs | TRUE
74 | LV_616-27_0_3_line_74 |  | 72 | 74 | 0.018866 | 0.125 | 0.08 | 261 | 0 | 0.364 | 1 | 1 | cs | TRUE
75 | LV_616-27_0_3_line_75 |  | 73 | 75 | 0.022564 | 0.125 | 0.08 | 261 | 0 | 0.364 | 1 | 1 | cs | TRUE
76 | LV_616-27_0_3_line_76 |  | 74 | 76 | 0.023068 | 0.125 | 0.08 | 261 | 0 | 0.364 | 1 | 1 | cs | TRUE
77 | LV_616-27_0_3_line_77 |  | 76 | 77 | 0.020424 | 0.125 | 0.08 | 261 | 0 | 0.364 | 1 | 1 | cs | TRUE
78 | LV_616-27_0_3_line_78 |  | 78 | 82 | 0.01662 | 0.125 | 0.08 | 261 | 0 | 0.364 | 1 | 1 | cs | TRUE
79 | LV_616-27_0_3_line_79 |  | 79 | 80 | 0.024231 | 0.125 | 0.08 | 261 | 0 | 0.364 | 1 | 1 | cs | TRUE
80 | LV_616-27_0_3_line_80 |  | 79 | 81 | 0.057048 | 0.125 | 0.08 | 261 | 0 | 0.364 | 1 | 1 | cs | TRUE
81 | LV_616-27_0_3_line_81 |  | 80 | 83 | 0.017738 | 0.125 | 0.08 | 261 | 0 | 0.364 | 1 | 1 | cs | TRUE
82 | LV_616-27_0_3_line_82 |  | 81 | 85 | 0.0614 | 0.125 | 0.08 | 261 | 0 | 0.364 | 1 | 1 | cs | TRUE
83 | LV_616-27_0_3_line_83 |  | 82 | 83 | 0.010586 | 0.125 | 0.08 | 261 | 0 | 0.364 | 1 | 1 | cs | TRUE
84 | LV_616-27_0_3_line_84 |  | 84 | 85 | 0.016961 | 0.125 | 0.08 | 261 | 0 | 0.364 | 1 | 1 | cs | TRUE

## trafo
| name | std_type | hv_bus | lv_bus | sn_mva | vn_hv_kv | vn_lv_kv | vk_percent | vkr_percent | pfe_kw | i0_percent | shift_degree | tap_side | tap_neutral | tap_min | tap_max | tap_step_percent | tap_step_degree | tap_pos | tap_phase_shifter | parallel | df | in_service
0 | LV_616-27_0_3_trafo_55 | 0.63 MVA 20/0.4 kV | 86 | 5 | 0.63 | 20 | 0.4 | 6 | 1.206 | 1.65 | 0.2619 | 150 | hv | 0 | -2 | 2 | 2.5 | 0 | 0 | FALSE | 1 | 1 | TRUE

## line_geodata
| x0 | y0 | x1 | y1 | x2 | y2 | x3 | y3 | x4 | y4 | x5 | y5 | x6 | y6 | x7 | y7 | x8 | y8
0 | 2610269.6822 | 1191887.263 | 2610262.9854 | 1191891.3357
1 | 2610269.6822 | 1191887.263 | 2610273.3652 | 1191885.0232 | 2610288.9464 | 1191876.1674 | 2610303.4691 | 1191866.7317 | 2610314.6235 | 1191859.2705
2 | 2610249.6237 | 1191900.5354 | 2610257.3785 | 1191894.7456 | 2610262.9854 | 1191891.3357
3 | 2610329.3651 | 1191848.5888 | 2610319.1676 | 1191856.2309 | 2610314.6235 | 1191859.2705
4 | 2610249.6237 | 1191900.5354 | 2610252.1871 | 1191903.7859 | 2610254.3777 | 1191906.6356 | 2610256.0271 | 1191909.4399 | 2610257.5209 | 1191914.0448 | 2610256.8281 | 1191918.0124 | 2610249.8456 | 1191931.4076 | 2610249.2497 | 1191932.4489
5 | 2610249.6237 | 1191900.5354 | 2610244.9915 | 1191903.518 | 2610234.3339 | 1191908.4247 | 2610233.4302 | 1191908.4176
6 | 2610329.3651 | 1191848.5888 | 2610600.9746 | 1191853.2721
7 | 2610222.4642 | 1191982.2033 | 2610228.0102 | 1191978.2395 | 2610235.0362 | 1191966.134 | 2610238.9528 | 1191953.6118 | 2610243.859 | 1191941.8696 | 2610249.2497 | 1191932.4489
8 | 2610223.2427 | 1191908.3379 | 2610233.4302 | 1191908.4176
9 | 2610600.9746 | 1191853.2721 | 2610650.177 | 1191643.903
10 | 2610597.9536 | 1191892.3563 | 2610597.4309 | 1191877.5031 | 2610599.4222 | 1191859.2415 | 2610600.9746 | 1191853.2721
11 | 2610205.544 | 1191988.2178 | 2610217.7221 | 1191985.5926 | 2610222.4642 | 1191982.2033
12 | 2610223.2427 | 1191908.3379 | 2610216.1839 | 1191908.2827 | 2610197.6577 | 1191905.2497 | 2610184.7682 | 1191900.7443
13 | 2610673.2746 | 1191617.6908 | 2610668.4604 | 1191624.6289 | 2610662.8652 | 1191633.0679 | 2610656.1605 | 1191639.5261 | 2610650.177 | 1191643.903
14 | 2610597.9536 | 1191892.3563 | 2610590.3356 | 1191904.3965
15 | 2610168.3407 | 1191892.0358 | 2610179.6325 | 1191898.9492 | 2610184.7682 | 1191900.7443
16 | 2610160.253 | 1191886.567 | 2610163.4276 | 1191889.0277 | 2610168.3407 | 1191892.0358
17 | 2610160.253 | 1191886.567 | 2610149.8307 | 1191878.4881 | 2610132.3906 | 1191864.1512 | 2610115.3455 | 1191850.5932 | 2610100.4457 | 1191839.6402 | 2610094.0425 | 1191836.8901
18 | 2610088.5047 | 1191834.5116 | 2610094.0425 | 1191836.8901
19 | 2610486.4883 | 1192105.2446 | 2610482.4805 | 1192115.8495 | 2610479.8836 | 1192123.1822 | 2610470.0202 | 1192149.2566 | 2610467.4122 | 1192158.0444
20 | 2610486.4883 | 1192105.2446 | 2610563.0843 | 1191938.4499
21 | 2610467.4122 | 1192158.0444 | 2610461.8147 | 1192176.9054
22 | 2610563.0843 | 1191938.4499 | 2610568.9158 | 1191932.5598 | 2610588.2225 | 1191907.7362 | 2610590.3356 | 1191904.3965
23 | 2610458.2288 | 1192192.6478 | 2610458.68 | 1192187.4681 | 2610461.8147 | 1192176.9054
24 | 2610800.9945 | 1192169.2725 | 2610804.8023 | 1192168.9187
25 | 2610800.9945 | 1192169.2725 | 2610790.0646 | 1192170.2883 | 2610783.5249 | 1192169.3184
26 | 2610762.1427 | 1192166.1472 | 2610783.5249 | 1192169.3184
27 | 2610762.1427 | 1192166.1472 | 2610757.4256 | 1192191.0297 | 2610757.3203 | 1192198.7891 | 2610758.3032 | 1192224.5489 | 2610764.124 | 1192285.7804
28 | 2610762.1427 | 1192166.1472 | 2610764.2821 | 1192154.834 | 2610766.4585 | 1192141.9663
29 | 2610764.124 | 1192285.7804 | 2610807.1166 | 1192287.3373
30 | 2610764.124 | 1192285.7804 | 2610767.1324 | 1192304.2353
31 | 2610458.2288 | 1192192.6478 | 2610451.4427 | 1192215.7593
32 | 2610458.2288 | 1192192.6478 | 2610463.3814 | 1192205.986 | 2610467.2866 | 1192217.7323 | 2610462.4561 | 1192231.5712
33 | 2610462.4561 | 1192231.5712 | 2610662.0124 | 1192370.8921
34 | 2610776.449 | 1192337.1295 | 2610662.0124 | 1192370.8921
35 | 2610824.7726 | 1192355.4481 | 2610828.4588 | 1192351.9821
36 | 2610824.7726 | 1192355.4481 | 2610814.9549 | 1192357.5516
37 | 2610801.2046 | 1192359.4745 | 2610812.5263 | 1192358.0719 | 2610814.9549 | 1192357.5516
38 | 2610801.2046 | 1192359.4745 | 2610788.7594 | 1192349.8027 | 2610776.449 | 1192337.1295
39 | 2610801.2046 | 1192359.4745 | 2610808.9437 | 1192375.0967 | 2610810.6838 | 1192390.8637 | 2610810.8461 | 1192402.3255
40 | 2610810.8461 | 1192402.3255 | 2610804.8234 | 1192419.9018 | 2610799.6259 | 1192429.656
41 | 2610773.6655 | 1192478.3767 | 2610799.6259 | 1192429.656
42 | 2610776.449 | 1192337.1295 | 2610769.0927 | 1192316.2609 | 2610767.1324 | 1192304.2353
43 | 2610862.8904 | 1192495.6462 | 2610854.9198 | 1192507.1156 | 2610842.6007 | 1192520.7339 | 2610839.0478 | 1192525.611
44 | 2610773.6655 | 1192478.3767 | 2610775.1847 | 1192489.8188 | 2610790.0108 | 1192489.2784 | 2610797.5854 | 1192490.337 | 2610801.4793 | 1192490.8887 | 2610810.2503 | 1192492.1162 | 2610824.4038 | 1192492.6419 | 2610845.6527 | 1192493.6363 | 2610862.8904 | 1192495.6462
45 | 2610773.6655 | 1192478.3767 | 2610767.1056 | 1192464.0241 | 2610764.7308 | 1192445.0988 | 2610769.4002 | 1192432.6611
46 | 2610773.6655 | 1192478.3767 | 2610775.1847 | 1192489.8188 | 2610759.0462 | 1192491.1017
47 | 2610807.1166 | 1192287.3373 | 2610831.6597 | 1192288.226
48 | 2610837.4473 | 1192288.4356 | 2610831.6597 | 1192288.226
49 | 2610755.0487 | 1192530.0935 | 2610753.2359 | 1192547.7768 | 2610753.7901 | 1192567.7827
50 | 2610759.0462 | 1192491.1017 | 2610755.0487 | 1192530.0935
51 | 2610100.3036 | 1192042.3038 | 2610103.1441 | 1192035.0253 | 2610106.3956 | 1192024.9883
52 | 2610100.3036 | 1192042.3038 | 2610091.7403 | 1192064.2464
53 | 2610106.3956 | 1192024.9883 | 2610107.554 | 1192021.4124
54 | 2610113.6111 | 1192002.7148 | 2610107.554 | 1192021.4124
55 | 2610113.6111 | 1192002.7148 | 2610117.5642 | 1191994.2884
56 | 2610113.6111 | 1192002.7148 | 2610098.7395 | 1191995.6291
57 | 2610127.1291 | 1191973.9001 | 2610117.5642 | 1191994.2884
58 | 2610091.6968 | 1191992.2735 | 2610098.7395 | 1191995.6291
59 | 2610176.3951 | 1192082.3958 | 2610159.0594 | 1192096.9186 | 2610157.0296 | 1192098.1714 | 2610154.7425 | 1192098.3565 | 2610137.4627 | 1192094.2685
60 | 2610176.3951 | 1192082.3958 | 2610165.9971 | 1192055.653 | 2610157.832 | 1192038.2804
61 | 2610205.544 | 1191988.2178 | 2610193.8315 | 1191972.4341 | 2610185.0537 | 1191963.9347
62 | 2610205.544 | 1191988.2178 | 2610197.7663 | 1191989.6164 | 2610180.6731 | 1191991.3106
63 | 2610142.3029 | 1191989.4004 | 2610147.078 | 1191987.5408 | 2610158.3584 | 1191988.3603 | 2610169.5668 | 1191989.8422
64 | 2610180.6731 | 1191991.3106 | 2610169.5668 | 1191989.8422
65 | 2610142.3029 | 1191989.4004 | 2610141.2093 | 1192000.56 | 2610145.0335 | 1192011.0498 | 2610151.0807 | 1192023.9161
66 | 2610142.3029 | 1191989.4004 | 2610130.5496 | 1191978.0622
67 | 2610153.2872 | 1192028.6108 | 2610151.0807 | 1192023.9161
68 | 2610127.1291 | 1191973.9001 | 2610128.6117 | 1191976.1927 | 2610130.5496 | 1191978.0622
69 | 2610153.2872 | 1192028.6108 | 2610157.832 | 1192038.2804
70 | 2610127.1291 | 1191973.9001 | 2610122.7995 | 1191964.688 | 2610117.551 | 1191958.8971
71 | 2610165.5488 | 1191950.9861 | 2610181.0765 | 1191960.0838 | 2610185.0537 | 1191963.9347
72 | 2610117.551 | 1191958.8971 | 2610110.4037 | 1191951.0112
73 | 2610091.3109 | 1191932.0899 | 2610094.9373 | 1191934.6463
74 | 2610091.3109 | 1191932.0899 | 2610076.9661 | 1191921.9775 | 2610075.8029 | 1191921.3633
75 | 2610094.9373 | 1191934.6463 | 2610096.6938 | 1191935.8846 | 2610110.4037 | 1191951.0112
76 | 2610055.4046 | 1191910.5911 | 2610075.8029 | 1191921.3633
77 | 2610055.4046 | 1191910.5911 | 2610046.8794 | 1191925.9516 | 2610045.6389 | 1191928.5243
78 | 2610091.6968 | 1191992.2735 | 2610076.6929 | 1191985.1249
79 | 2610029.2477 | 1191962.5192 | 2610051.123 | 1191972.9419
80 | 2610029.2477 | 1191962.5192 | 2610003.3141 | 1192013.3584
81 | 2610051.123 | 1191972.9419 | 2610067.1366 | 1191980.5717
82 | 2610003.3141 | 1192013.3584 | 2610020.6496 | 1192021.7694 | 2610038.1744 | 1192008.0136 | 2610045.2635 | 1192008.1143 | 2610056.8335 | 1192013.5031 | 2610056.8335 | 1192013.5031
83 | 2610076.6929 | 1191985.1249 | 2610067.1366 | 1191980.5717
84 | 2610053.1249 | 1192029.4045 | 2610057.7235 | 1192019.2299 | 2610056.8335 | 1192013.5031

## bus_geodata
| x | y | coords
0 | 2610269.6822 | 1191887.263
1 | 2610262.9854 | 1191891.3357
2 | 2610314.6235 | 1191859.2705
3 | 2610249.6237 | 1191900.5354
4 | 2610329.3651 | 1191848.5888
5 | 2610249.2497 | 1191932.4489
6 | 2610233.4302 | 1191908.4176
7 | 2610600.9746 | 1191853.2721
8 | 2610222.4642 | 1191982.2033
9 | 2610223.2427 | 1191908.3379
10 | 2610650.177 | 1191643.903
11 | 2610597.9536 | 1191892.3563
12 | 2610673.2746 | 1191617.6908
13 | 2610184.7682 | 1191900.7443
14 | 2610168.3407 | 1191892.0358
15 | 2610160.253 | 1191886.567
16 | 2610094.0425 | 1191836.8901
17 | 2610088.5047 | 1191834.5116
18 | 2610486.4883 | 1192105.2446
19 | 2610467.4122 | 1192158.0444
20 | 2610563.0843 | 1191938.4499
21 | 2610461.8147 | 1192176.9054
22 | 2610590.3356 | 1191904.3965
23 | 2610800.9945 | 1192169.2725
24 | 2610804.8023 | 1192168.9187
25 | 2610783.5249 | 1192169.3184
26 | 2610762.1427 | 1192166.1472
27 | 2610764.124 | 1192285.7804
28 | 2610766.4585 | 1192141.9663
29 | 2610458.2288 | 1192192.6478
30 | 2610451.4427 | 1192215.7593
31 | 2610462.4561 | 1192231.5712
32 | 2610662.0124 | 1192370.8921
33 | 2610828.4588 | 1192351.9821
34 | 2610824.7726 | 1192355.4481
35 | 2610814.9549 | 1192357.5516
36 | 2610801.2046 | 1192359.4745
37 | 2610810.8461 | 1192402.3255
38 | 2610799.6259 | 1192429.656
39 | 2610776.449 | 1192337.1295
40 | 2610862.8904 | 1192495.6462
41 | 2610839.0478 | 1192525.611
42 | 2610773.6655 | 1192478.3767
43 | 2610767.1324 | 1192304.2353
44 | 2610807.1166 | 1192287.3373
45 | 2610831.6597 | 1192288.226
46 | 2610837.4473 | 1192288.4356
47 | 2610769.4002 | 1192432.6611
48 | 2610755.0487 | 1192530.0935
49 | 2610753.7901 | 1192567.7827
50 | 2610759.0462 | 1192491.1017
51 | 2610100.3036 | 1192042.3038
52 | 2610106.3956 | 1192024.9883
53 | 2610091.7403 | 1192064.2464
54 | 2610107.554 | 1192021.4124
55 | 2610113.6111 | 1192002.7148
56 | 2610117.5642 | 1191994.2884
57 | 2610098.7395 | 1191995.6291
58 | 2610137.4626 | 1192094.2685
59 | 2610176.3951 | 1192082.3958
60 | 2610205.544 | 1191988.2178
61 | 2610169.5668 | 1191989.8422
62 | 2610142.3029 | 1191989.4004
63 | 2610180.6731 | 1191991.3106
64 | 2610151.0807 | 1192023.9161
65 | 2610130.5496 | 1191978.0622
66 | 2610153.2872 | 1192028.6108
67 | 2610127.1291 | 1191973.9001
68 | 2610185.0537 | 1191963.9347
69 | 2610157.832 | 1192038.2804
70 | 2610117.551 | 1191958.8971
71 | 2610165.5488 | 1191950.9861
72 | 2610091.3109 | 1191932.0899
73 | 2610094.9373 | 1191934.6463
74 | 2610075.8029 | 1191921.3633
75 | 2610110.4037 | 1191951.0112
76 | 2610055.4046 | 1191910.5911
77 | 2610045.6389 | 1191928.5243
78 | 2610091.6968 | 1191992.2735
79 | 2610029.2477 | 1191962.5192
80 | 2610051.123 | 1191972.9419
81 | 2610003.3141 | 1192013.3584
82 | 2610076.6929 | 1191985.1249
83 | 2610067.1366 | 1191980.5717
84 | 2610053.1249 | 1192029.4045
85 | 2610056.8335 | 1192013.5031
86 | 2610249.6237 | 1191900.5354

## line_std_types
| c_nf_per_km | r_ohm_per_km | x_ohm_per_km | max_i_ka | type | q_mm2 | alpha | voltage_rating
NAYY 4x50 SE | 210 | 0.642 | 0.083 | 0.142 | cs | 50 | 0.00403 | LV
NAYY 4x120 SE | 264 | 0.225 | 0.08 | 0.242 | cs | 120 | 0.00403 | LV
NAYY 4x150 SE | 261 | 0.208 | 0.08 | 0.27 | cs | 150 | 0.00403 | LV
NA2XS2Y 1x95 RM/25 12/20 kV | 216 | 0.313 | 0.132 | 0.252 | cs | 95 | 0.00403 | MV
NA2XS2Y 1x185 RM/25 12/20 kV | 273 | 0.161 | 0.117 | 0.362 | cs | 185 | 0.00403 | MV
NA2XS2Y 1x240 RM/25 12/20 kV | 304 | 0.122 | 0.112 | 0.421 | cs | 240 | 0.00403 | MV
NA2XS2Y 1x95 RM/25 6/10 kV | 315 | 0.313 | 0.123 | 0.249 | cs | 95 | 0.00403 | MV
NA2XS2Y 1x185 RM/25 6/10 kV | 406 | 0.161 | 0.11 | 0.358 | cs | 185 | 0.00403 | MV
NA2XS2Y 1x240 RM/25 6/10 kV | 456 | 0.122 | 0.105 | 0.416 | cs | 240 | 0.00403 | MV
NA2XS2Y 1x150 RM/25 12/20 kV | 250 | 0.206 | 0.116 | 0.319 | cs | 150 | 0.00403 | MV
NA2XS2Y 1x120 RM/25 12/20 kV | 230 | 0.253 | 0.119 | 0.283 | cs | 120 | 0.00403 | MV
NA2XS2Y 1x70 RM/25 12/20 kV | 190 | 0.443 | 0.132 | 0.22 | cs | 70 | 0.00403 | MV
NA2XS2Y 1x150 RM/25 6/10 kV | 360 | 0.206 | 0.11 | 0.315 | cs | 150 | 0.00403 | MV
NA2XS2Y 1x120 RM/25 6/10 kV | 340 | 0.253 | 0.113 | 0.28 | cs | 120 | 0.00403 | MV
NA2XS2Y 1x70 RM/25 6/10 kV | 280 | 0.443 | 0.123 | 0.217 | cs | 70 | 0.00403 | MV
N2XS(FL)2Y 1x120 RM/35 64/110 kV | 112 | 0.153 | 0.166 | 0.366 | cs | 120 | 0.00393 | HV
N2XS(FL)2Y 1x185 RM/35 64/110 kV | 125 | 0.099 | 0.156 | 0.457 | cs | 185 | 0.00393 | HV
N2XS(FL)2Y 1x240 RM/35 64/110 kV | 135 | 0.075 | 0.149 | 0.526 | cs | 240 | 0.00393 | HV
N2XS(FL)2Y 1x300 RM/35 64/110 kV | 144 | 0.06 | 0.144 | 0.588 | cs | 300 | 0.00393 | HV
15-AL1/3-ST1A 0.4 | 11 | 1.8769 | 0.35 | 0.105 | ol | 16 | 0.00403 | LV
24-AL1/4-ST1A 0.4 | 11.25 | 1.2012 | 0.335 | 0.14 | ol | 24 | 0.00403 | LV
48-AL1/8-ST1A 0.4 | 12.2 | 0.5939 | 0.3 | 0.21 | ol | 48 | 0.00403 | LV
94-AL1/15-ST1A 0.4 | 13.2 | 0.306 | 0.29 | 0.35 | ol | 94 | 0.00403 | LV
34-AL1/6-ST1A 10.0 | 9.7 | 0.8342 | 0.36 | 0.17 | ol | 34 | 0.00403 | MV
48-AL1/8-ST1A 10.0 | 10.1 | 0.5939 | 0.35 | 0.21 | ol | 48 | 0.00403 | MV
70-AL1/11-ST1A 10.0 | 10.4 | 0.4132 | 0.339 | 0.29 | ol | 70 | 0.00403 | MV
94-AL1/15-ST1A 10.0 | 10.75 | 0.306 | 0.33 | 0.35 | ol | 94 | 0.00403 | MV
122-AL1/20-ST1A 10.0 | 11.1 | 0.2376 | 0.323 | 0.41 | ol | 122 | 0.00403 | MV
149-AL1/24-ST1A 10.0 | 11.25 | 0.194 | 0.315 | 0.47 | ol | 149 | 0.00403 | MV
34-AL1/6-ST1A 20.0 | 9.15 | 0.8342 | 0.382 | 0.17 | ol | 34 | 0.00403 | MV
48-AL1/8-ST1A 20.0 | 9.5 | 0.5939 | 0.372 | 0.21 | ol | 48 | 0.00403 | MV
70-AL1/11-ST1A 20.0 | 9.7 | 0.4132 | 0.36 | 0.29 | ol | 70 | 0.00403 | MV
94-AL1/15-ST1A 20.0 | 10 | 0.306 | 0.35 | 0.35 | ol | 94 | 0.00403 | MV
122-AL1/20-ST1A 20.0 | 10.3 | 0.2376 | 0.344 | 0.41 | ol | 122 | 0.00403 | MV
149-AL1/24-ST1A 20.0 | 10.5 | 0.194 | 0.337 | 0.47 | ol | 149 | 0.00403 | MV
184-AL1/30-ST1A 20.0 | 10.75 | 0.1571 | 0.33 | 0.535 | ol | 184 | 0.00403 | MV
243-AL1/39-ST1A 20.0 | 11 | 0.1188 | 0.32 | 0.645 | ol | 243 | 0.00403 | MV
48-AL1/8-ST1A 110.0 | 8 | 0.5939 | 0.46 | 0.21 | ol | 48 | 0.00403 | HV
70-AL1/11-ST1A 110.0 | 8.4 | 0.4132 | 0.45 | 0.29 | ol | 70 | 0.00403 | HV
94-AL1/15-ST1A 110.0 | 8.65 | 0.306 | 0.44 | 0.35 | ol | 94 | 0.00403 | HV
122-AL1/20-ST1A 110.0 | 8.5 | 0.2376 | 0.43 | 0.41 | ol | 122 | 0.00403 | HV
149-AL1/24-ST1A 110.0 | 8.75 | 0.194 | 0.41 | 0.47 | ol | 149 | 0.00403 | HV
184-AL1/30-ST1A 110.0 | 8.8 | 0.1571 | 0.4 | 0.535 | ol | 184 | 0.00403 | HV
243-AL1/39-ST1A 110.0 | 9 | 0.1188 | 0.39 | 0.645 | ol | 243 | 0.00403 | HV
305-AL1/39-ST1A 110.0 | 9.2 | 0.0949 | 0.38 | 0.74 | ol | 305 | 0.00403 | HV
490-AL1/64-ST1A 110.0 | 9.75 | 0.059 | 0.37 | 0.96 | ol | 490 | 0.00403 | HV
679-AL1/86-ST1A 110.0 | 9.95 | 0.042 | 0.36 | 1.15 | ol | 679 | 0.00403 | HV
490-AL1/64-ST1A 220.0 | 10 | 0.059 | 0.285 | 0.96 | ol | 490 | 0.00403 | HV
679-AL1/86-ST1A 220.0 | 11.7 | 0.042 | 0.275 | 1.15 | ol | 679 | 0.00403 | HV
490-AL1/64-ST1A 380.0 | 11 | 0.059 | 0.253 | 0.96 | ol | 490 | 0.00403 | HV
679-AL1/86-ST1A 380.0 | 14.6 | 0.042 | 0.25 | 1.15 | ol | 679 | 0.00403 | HV

## trafo_std_types
| i0_percent | pfe_kw | vkr_percent | sn_mva | vn_lv_kv | vn_hv_kv | vk_percent | shift_degree | vector_group | tap_side | tap_neutral | tap_min | tap_max | tap_step_degree | tap_step_percent | tap_phase_shifter
160 MVA 380/110 kV | 0.06 | 60 | 0.25 | 160 | 110 | 380 | 12.2 | 0 | Yy0 | hv | 0 | -9 | 9 | 0 | 1.5 | FALSE
100 MVA 220/110 kV | 0.06 | 55 | 0.26 | 100 | 110 | 220 | 12 | 0 | Yy0 | hv | 0 | -9 | 9 | 0 | 1.5 | FALSE
63 MVA 110/20 kV | 0.04 | 22 | 0.32 | 63 | 20 | 110 | 18 | 150 | YNd5 | hv | 0 | -9 | 9 | 0 | 1.5 | FALSE
40 MVA 110/20 kV | 0.05 | 18 | 0.34 | 40 | 20 | 110 | 16.2 | 150 | YNd5 | hv | 0 | -9 | 9 | 0 | 1.5 | FALSE
25 MVA 110/20 kV | 0.07 | 14 | 0.41 | 25 | 20 | 110 | 12 | 150 | YNd5 | hv | 0 | -9 | 9 | 0 | 1.5 | FALSE
63 MVA 110/10 kV | 0.04 | 22 | 0.32 | 63 | 10 | 110 | 18 | 150 | YNd5 | hv | 0 | -9 | 9 | 0 | 1.5 | FALSE
40 MVA 110/10 kV | 0.05 | 18 | 0.34 | 40 | 10 | 110 | 16.2 | 150 | YNd5 | hv | 0 | -9 | 9 | 0 | 1.5 | FALSE
25 MVA 110/10 kV | 0.07 | 14 | 0.41 | 25 | 10 | 110 | 12 | 150 | YNd5 | hv | 0 | -9 | 9 | 0 | 1.5 | FALSE
0.25 MVA 20/0.4 kV | 0.32 | 0.8 | 1.44 | 0.25 | 0.4 | 20 | 6 | 150 | Yzn5 | hv | 0 | -2 | 2 | 0 | 2.5 | FALSE
0.4 MVA 20/0.4 kV | 0.3375 | 1.35 | 1.425 | 0.4 | 0.4 | 20 | 6 | 150 | Dyn5 | hv | 0 | -2 | 2 | 0 | 2.5 | FALSE
0.63 MVA 20/0.4 kV | 0.2619 | 1.65 | 1.206 | 0.63 | 0.4 | 20 | 6 | 150 | Dyn5 | hv | 0 | -2 | 2 | 0 | 2.5 | FALSE
0.25 MVA 10/0.4 kV | 0.24 | 0.6 | 1.2 | 0.25 | 0.4 | 10 | 4 | 150 | Dyn5 | hv | 0 | -2 | 2 | 0 | 2.5 | FALSE
0.4 MVA 10/0.4 kV | 0.2375 | 0.95 | 1.325 | 0.4 | 0.4 | 10 | 4 | 150 | Dyn5 | hv | 0 | -2 | 2 | 0 | 2.5 | FALSE
0.63 MVA 10/0.4 kV | 0.1873 | 1.18 | 1.0794 | 0.63 | 0.4 | 10 | 4 | 150 | Dyn5 | hv | 0 | -2 | 2 | 0 | 2.5 | FALSE

## trafo3w_std_types
| sn_hv_mva | sn_mv_mva | sn_lv_mva | vn_hv_kv | vn_mv_kv | vn_lv_kv | vk_hv_percent | vk_mv_percent | vk_lv_percent | vkr_hv_percent | vkr_mv_percent | vkr_lv_percent | pfe_kw | i0_percent | shift_mv_degree | shift_lv_degree | vector_group | tap_side | tap_neutral | tap_min | tap_max | tap_step_percent
63/25/38 MVA 110/20/10 kV | 63 | 25 | 38 | 110 | 20 | 10 | 10.4 | 10.4 | 10.4 | 0.28 | 0.32 | 0.35 | 35 | 0.89 | 0 | 0 | YN0yn0yn0 | hv | 0 | -10 | 10 | 1.2
63/25/38 MVA 110/10/10 kV | 63 | 25 | 38 | 110 | 10 | 10 | 10.4 | 10.4 | 10.4 | 0.28 | 0.32 | 0.35 | 35 | 0.89 | 0 | 0 | YN0yn0yn0 | hv | 0 | -10 | 10 | 1.2

## fuse_std_types
| fuse_type | i_rated_a | t_avg | t_min | t_total | x_avg | x_min | x_total
HV 100A | HV 100A | 100 | 0 | [10.0, 3.64, 0.854, 0.281, 0.1, 0.0531, 0.022, 0.01] | [10.0, 4.267, 1.21, 0.403, 0.1, 0.058, 0.022, 0.01] | 0 | [300.0, 350.0, 450.0, 550.0, 700.0, 850.0, 1200.0, 1752.0] | [600.0, 700.0, 900.0, 1150.0, 1665.0, 2000.0, 3000.0, 4313.0]
HV 10A | HV 10A | 10 | 0 | [10.0, 1675.0, 0.344, 0.156, 0.1, 0.0417, 0.0171, 0.01] | [10.0, 1.3, 0.3, 0.155, 0.1, 0.0555, 0.023, 0.01] | 0 | [30.0, 32.0, 35.0, 37.0, 39.0, 50.0, 70.0, 88.0] | [60.0, 70.0, 80.0, 87.0, 94.0, 110.0, 150.0, 216.0]
HV 125A | HV 125A | 125 | 0 | [10.0, 1.82, 0.344, 0.1, 0.0467, 0.0269, 0.01] | [10.0, 2.478, 0.426, 0.1, 0.0427, 0.0211, 0.01] | 0 | [375.0, 500.0, 700.0, 925.0, 1200.0, 1500.0, 2341.0] | [750.0, 1000.0, 1500.0, 2200.0, 3000.0, 4000.0, 5765.0]
HV 160A | HV 160A | 160 | 0 | [10.0, 4.15, 1.03, 0.198, 0.1, 0.051, 0.0172, 0.01] | [10.0, 2.3, 0.734, 0.274, 0.1, 0.046, 0.0177, 0.01] | 0 | [480.0, 550.0, 700.0, 1000.0, 1260.0, 1600.0, 2500.0, 3227.0] | [960.0, 1300.0, 1700.0, 2200.0, 2996.0, 4000.0, 6000.0, 7946.0]
HV 16A | HV 16A | 16 | 0 | [10.0, 0.352, 0.164, 0.1, 0.0649, 0.0342, 0.01] | [10.0, 2.34, 0.722, 0.181, 0.1, 0.055, 0.0296, 0.01] | 0 | [48.0, 60.0, 65.0, 71.0, 80.0, 100.0, 162.0] | [96.0, 110.0, 125.0, 150.0, 168.0, 200.0, 250.0, 398.0]
HV 200A | HV 200A | 200 | 0 | [10.0, 4.267, 1.21, 0.403, 0.1, 0.058, 0.022, 0.01] | [10.0, 3.73, 1.654, 0.328, 0.1, 0.0531, 0.019, 0.01] | 0 | [600.0, 700.0, 900.0, 1150.0, 1665.0, 2000.0, 3000.0, 4313.0] | [1200.0, 1500.0, 1800.0, 2700.0, 3960.0, 5000.0, 7500.0, 10620.0]
HV 20A | HV 20A | 20 | 0 | [10.0, 1.3, 0.3, 0.155, 0.1, 0.0555, 0.023, 0.01] | [10.0, 1.3, 0.161, 0.1, 0.0611, 0.0399, 0.0141, 0.01] | 0 | [60.0, 70.0, 80.0, 87.0, 94.0, 110.0, 150.0, 216.0] | [120.0, 150.0, 200.0, 223.0, 260.0, 300.0, 450.0, 532.0]
HV 25A | HV 25A | 25 | 0 | [10.0, 2.512, 0.833, 0.299, 0.1, 0.0372, 0.0223, 0.01] | [10.0, 3.125, 0.597, 0.198, 0.1, 0.0378, 0.022, 0.01] | 0 | [75.0, 82.0, 90.0, 100.0, 124.0, 170.0, 200.0, 289.0] | [150.0, 170.0, 210.0, 250.0, 294.0, 400.0, 500.0, 711.0]
HV 31.5A | HV 31.5A | 31.5 | 0 | [10.0, 2.34, 0.722, 0.181, 0.1, 0.055, 0.0296, 0.01] | [10.0, 2.84, 0.368, 0.164, 0.1, 0.0621, 0.0378, 0.0195, 0.01] | 0 | [95.0, 110.0, 125.0, 150.0, 165.0, 200.0, 250.0, 390.0] | [189.0, 220.0, 300.0, 350.0, 393.0, 450.0, 530.0, 700.0, 960.0]
HV 40A | HV 40A | 40 | 0 | [10.0, 1.3, 0.161, 0.1, 0.0611, 0.0399, 0.0141, 0.01] | [10.0, 2.05, 0.369, 0.198, 0.1, 0.051, 0.0298, 0.01] | 0 | [120.0, 150.0, 200.0, 223.0, 260.0, 300.0, 450.0, 532.0] | [240.0, 300.0, 400.0, 450.0, 530.0, 650.0, 800.0, 1311.0]
HV 50A | HV 50A | 50 | 0 | [10.0, 3.215, 0.597, 0.198, 0.1, 0.0378, 0.022, 0.01] | [10.0, 3.64, 0.854, 0.281, 0.1, 0.0531, 0.022, 0.01] | 0 | [150.0, 170.0, 210.0, 250.0, 294.0, 400.0, 500.0, 711.0] | [300.0, 350.0, 450.0, 550.0, 700.0, 850.0, 1200.0, 1752.0]
HV 6.3A | HV 6.3A | 6.3 | 0 | [10.0, 1.39, 0.344, 0.168, 0.1, 0.056, 0.0263, 0.01] | [10.0, 1.711, 0.516, 0.198, 0.1, 0.0634, 0.0303, 0.01] | 0 | [19.0, 19.5, 20.4, 20.8, 22.0, 25.0, 32.0, 48.0] | [38.0, 40.0, 43.0, 48.0, 53.0, 60.0, 75.0, 118.0]
HV 63A | HV 63A | 63 | 0 | [10.0, 2.84, 0.368, 0.164, 0.1, 0.0621, 0.0378, 0.0195, 0.01] | [10.0, 1.82, 0.344, 0.1, 0.0467, 0.0269, 0.01] | 0 | [189.0, 220.0, 300.0, 350.0, 393.0, 450.0, 530.0, 700.0, 961.0] | [378.0, 500.0, 700.0, 934.0, 1200.0, 1500.0, 2366.0]
HV 80A | HV 80A | 80 | 0 | [10.0, 2.05, 0.369, 0.198, 0.1, 0.051, 0.0298, 0.01] | [10.0, 4.15, 1.03, 0.198, 0.1, 0.051, 0.0172, 0.01] | 0 | [240.0, 300.0, 400.0, 450.0, 530.0, 650.0, 800.0, 1311.0] | [480.0, 550.0, 700.0, 1000.0, 1260.0, 1600.0, 2500.0, 3227.0]
Siemens NH-1-100 | Siemens NH-1-100 | 100 | [5400.0, 2000.0, 400.0, 20.0, 1.0, 0.2, 0.012, 0.004] | 0 | 0 | [150.0, 190.0, 250.0, 430.0, 900.0, 1250.0, 2700.0, 3600.0] | 0 | 0
Siemens NH-1-125 | Siemens NH-1-125 | 125 | [4800.0, 120.0, 7.0, 0.1, 0.004] | 0 | 0 | [180.0, 400.0, 740.0, 2000.0, 4250.0] | 0 | 0
Siemens NH-1-16 | Siemens NH-1-16 | 16 | [4000.0, 400.0, 2.0, 0.1, 0.04, 0.01] | 0 | 0 | [26.0, 35.0, 75.0, 150.0, 200.0, 300.0] | 0 | 0
Siemens NH-1-160 | Siemens NH-1-160 | 160 | [4800.0, 120.0, 7.0, 0.1, 0.004] | 0 | 0 | [210.0, 500.0, 900.0, 2300.0, 5000.0] | 0 | 0
Siemens NH-1-25 | Siemens NH-1-25 | 25 | [4000.0, 1000.0, 10.0, 0.2, 0.02, 0.01] | 0 | 0 | [40.0, 50.0, 100.0, 210.0, 400.0, 500.0] | 0 | 0
Siemens NH-1-50 | Siemens NH-1-50 | 50 | [4000.0, 40.0, 4.0, 1.0, 0.02, 0.01] | 0 | 0 | [86.0, 200.0, 300.0, 400.0, 1000.0, 1280.0] | 0 | 0
Siemens NH-1-63 | Siemens NH-1-63 | 63 | [4000.0, 100.0, 10.0, 2.0, 0.04, 0.01] | 0 | 0 | [100.0, 200.0, 300.0, 400.0, 1000.0, 1500.0] | 0 | 0
Siemens NH-1-80 | Siemens NH-1-80 | 80 | [4800.0, 120.0, 7.0, 0.1, 0.01] | 0 | 0 | [150.58, 250.0, 450.0, 1150.0, 2470.0] | 0 | 0
Siemens NH-2-1000 | Siemens NH-2-1000 | 1000 | [4800.0, 120.0, 7.0, 0.1, 0.004] | 0 | 0 | [1900.0, 3500.0, 8400.0, 24000.0, 52000.0] | 0 | 0
Siemens NH-2-200 | Siemens NH-2-200 | 200 | [4800.0, 120.0, 7.0, 0.1, 0.004] | 0 | 0 | [280.0, 650.0, 1200.0, 3000.0, 7000.0] | 0 | 0
Siemens NH-2-224 | Siemens NH-2-224 | 224 | [4800.0, 120.0, 7.0, 0.2, 0.04, 0.004] | 0 | 0 | [400.0, 750.0, 1453.0, 3025.0, 4315.0, 7600.0] | 0 | 0
Siemens NH-2-250 | Siemens NH-2-250 | 250 | [4800.0, 120.0, 7.0, 0.1, 0.004] | 0 | 0 | [450.0, 800.0, 1650.0, 4000.0, 8500.0] | 0 | 0
Siemens NH-2-315 | Siemens NH-2-315 | 315 | [4800.0, 120.0, 7.0, 0.1, 0.004] | 0 | 0 | [550.0, 920.0, 1900.0, 5000.0, 11000.0] | 0 | 0
Siemens NH-2-355 | Siemens NH-2-355 | 355 | [4800.0, 120.0, 6.0, 0.1, 0.004] | 0 | 0 | [650.0, 1116.27, 2350.0, 5840.0, 12790.0] | 0 | 0
Siemens NH-2-400 | Siemens NH-2-400 | 400 | [4800.0, 120.0, 7.0, 0.1, 0.004] | 0 | 0 | [720.0, 1350.0, 2800.0, 6500.0, 15000.0] | 0 | 0
Siemens NH-2-425 | Siemens NH-2-425 | 425 | [4800.0, 120.0, 7.0, 0.1, 0.004] | 0 | 0 | [850.0, 1500.0, 3050.0, 7500.0, 16500.0] | 0 | 0
Siemens NH-2-630 | Siemens NH-2-630 | 630 | [4800.0, 120.0, 7.0, 0.1, 0.004] | 0 | 0 | [1200.0, 2000.0, 4800.0, 12000.0, 26000.0] | 0 | 0

## dtypes
| element | column | dtype
0 | bus | name | object
1 | bus | vn_kv | float64
2 | bus | type | object
3 | bus | zone | object
4 | bus | in_service | bool
5 | load | name | object
6 | load | bus | uint32
7 | load | p_mw | float64
8 | load | q_mvar | float64
9 | load | const_z_percent | float64
10 | load | const_i_percent | float64
11 | load | sn_mva | float64
12 | load | scaling | float64
13 | load | in_service | bool
14 | load | type | object
15 | ext_grid | name | object
16 | ext_grid | bus | uint32
17 | ext_grid | vm_pu | float64
18 | ext_grid | va_degree | float64
19 | ext_grid | slack_weight | float64
20 | ext_grid | in_service | bool
21 | line | name | object
22 | line | std_type | object
23 | line | from_bus | uint32
24 | line | to_bus | uint32
25 | line | length_km | float64
26 | line | r_ohm_per_km | float64
27 | line | x_ohm_per_km | float64
28 | line | c_nf_per_km | float64
29 | line | g_us_per_km | float64
30 | line | max_i_ka | float64
31 | line | df | float64
32 | line | parallel | uint32
33 | line | type | object
34 | line | in_service | bool
35 | trafo | name | object
36 | trafo | std_type | object
37 | trafo | hv_bus | uint32
38 | trafo | lv_bus | uint32
39 | trafo | sn_mva | float64
40 | trafo | vn_hv_kv | float64
41 | trafo | vn_lv_kv | float64
42 | trafo | vk_percent | float64
43 | trafo | vkr_percent | float64
44 | trafo | pfe_kw | float64
45 | trafo | i0_percent | float64
46 | trafo | shift_degree | float64
47 | trafo | tap_side | object
48 | trafo | tap_neutral | int32
49 | trafo | tap_min | int32
50 | trafo | tap_max | int32
51 | trafo | tap_step_percent | float64
52 | trafo | tap_step_degree | float64
53 | trafo | tap_pos | int32
54 | trafo | tap_phase_shifter | bool
55 | trafo | parallel | uint32
56 | trafo | df | float64
57 | trafo | in_service | bool
58 | line_geodata | coords | object
59 | bus_geodata | x | float64
60 | bus_geodata | y | float64
61 | bus_geodata | coords | object

## parameters
| version | format_version | converged | OPF_converged | name | f_hz | sn_mva
0 | 2.14.6 | 2.14.0 | FALSE | FALSE |  | 50 | 1