## bus
| name | vn_kv | type | zone | in_service
0 | bus_LV_616-28_0_3_node_0 | 0.4 | n |  | TRUE
1 | bus_LV_616-28_0_3_node_1 | 0.4 | n |  | TRUE
2 | bus_LV_616-28_0_3_node_3 | 0.4 | n |  | TRUE
3 | bus_LV_616-28_0_3_node_2 | 0.4 | n |  | TRUE
4 | bus_LV_616-28_0_3_node_4 | 0.4 | n |  | TRUE
5 | bus_LV_616-28_0_3_node_9 | 0.4 | n |  | TRUE
6 | bus_LV_616-28_0_3_node_10 | 0.4 | n |  | TRUE
7 | bus_LV_616-28_0_3_node_8 | 0.4 | n |  | TRUE
8 | bus_LV_616-28_0_3_node_7 | 0.4 | n |  | TRUE
9 | bus_LV_616-28_0_3_node_6 | 0.4 | n |  | TRUE
10 | bus_LV_616-28_0_3_node_11 | 0.4 | n |  | TRUE
11 | bus_LV_616-28_0_3_node_12 | 0.4 | n |  | TRUE
12 | bus_LV_616-28_0_3_node_82 | 0.4 | n |  | TRUE
13 | bus_LV_616-28_0_3_node_83 | 0.4 | n |  | TRUE
14 | bus_LV_616-28_0_3_node_13 | 0.4 | n |  | TRUE
15 | bus_LV_616-28_0_3_node_14 | 0.4 | n |  | TRUE
16 | bus_LV_616-28_0_3_node_15 | 0.4 | n |  | TRUE
17 | bus_LV_616-28_0_3_node_17 | 0.4 | n |  | TRUE
18 | bus_LV_616-28_0_3_node_16 | 0.4 | n |  | TRUE
19 | bus_LV_616-28_0_3_node_129 | 0.4 | n |  | TRUE
20 | bus_LV_616-28_0_3_node_131 | 0.4 | n |  | TRUE
21 | bus_LV_616-28_0_3_node_127 | 0.4 | n |  | TRUE
22 | bus_LV_616-28_0_3_node_141 | 0.4 | n |  | TRUE
23 | bus_LV_616-28_0_3_node_137 | 0.4 | n |  | TRUE
24 | bus_LV_616-28_0_3_node_18 | 0.4 | n |  | TRUE
25 | bus_LV_616-28_0_3_node_19 | 0.4 | n |  | TRUE
26 | bus_LV_616-28_0_3_node_20 | 0.4 | n |  | TRUE
27 | bus_LV_616-28_0_3_node_21 | 0.4 | n |  | TRUE
28 | bus_LV_616-28_0_3_node_22 | 0.4 | n |  | TRUE
29 | bus_LV_616-28_0_3_node_24 | 0.4 | n |  | TRUE
30 | bus_LV_616-28_0_3_node_23 | 0.4 | n |  | TRUE
31 | bus_LV_616-28_0_3_node_103 | 0.4 | n |  | TRUE
32 | bus_LV_616-28_0_3_node_97 | 0.4 | n |  | TRUE
33 | bus_LV_616-28_0_3_node_95 | 0.4 | n |  | TRUE
34 | bus_LV_616-28_0_3_node_102 | 0.4 | n |  | TRUE
35 | bus_LV_616-28_0_3_node_75 | 0.4 | n |  | TRUE
36 | bus_LV_616-28_0_3_node_94 | 0.4 | n |  | TRUE
37 | bus_LV_616-28_0_3_node_25 | 0.4 | n |  | TRUE
38 | bus_LV_616-28_0_3_node_26 | 0.4 | n |  | TRUE
39 | bus_LV_616-28_0_3_node_27 | 0.4 | n |  | TRUE
40 | bus_LV_616-28_0_3_node_28 | 0.4 | n |  | TRUE
41 | bus_LV_616-28_0_3_node_29 | 0.4 | n |  | TRUE
42 | bus_LV_616-28_0_3_node_35 | 0.4 | n |  | TRUE
43 | bus_LV_616-28_0_3_node_38 | 0.4 | n |  | TRUE
44 | bus_LV_616-28_0_3_node_34 | 0.4 | n |  | TRUE
45 | bus_LV_616-28_0_3_node_36 | 0.4 | n |  | TRUE
46 | bus_LV_616-28_0_3_node_37 | 0.4 | n |  | TRUE
47 | bus_LV_616-28_0_3_node_30 | 0.4 | n |  | TRUE
48 | bus_LV_616-28_0_3_node_31 | 0.4 | n |  | TRUE
49 | bus_LV_616-28_0_3_node_32 | 0.4 | n |  | TRUE
50 | bus_LV_616-28_0_3_node_33 | 0.4 | n |  | TRUE
51 | bus_LV_616-28_0_3_node_39 | 0.4 | n |  | TRUE
52 | bus_LV_616-28_0_3_node_40 | 0.4 | n |  | TRUE
53 | bus_LV_616-28_0_3_node_41 | 0.4 | n |  | TRUE
54 | bus_LV_616-28_0_3_node_42 | 0.4 | n |  | TRUE
55 | bus_LV_616-28_0_3_node_71 | 0.4 | n |  | TRUE
56 | bus_LV_616-28_0_3_node_74 | 0.4 | n |  | TRUE
57 | bus_LV_616-28_0_3_node_72 | 0.4 | n |  | TRUE
58 | bus_LV_616-28_0_3_node_43 | 0.4 | n |  | TRUE
59 | bus_LV_616-28_0_3_node_44 | 0.4 | n |  | TRUE
60 | bus_LV_616-28_0_3_node_46 | 0.4 | n |  | TRUE
61 | bus_LV_616-28_0_3_node_47 | 0.4 | n |  | TRUE
62 | bus_LV_616-28_0_3_node_48 | 0.4 | n |  | TRUE
63 | bus_LV_616-28_0_3_node_49 | 0.4 | n |  | TRUE
64 | bus_LV_616-28_0_3_node_50 | 0.4 | n |  | TRUE
65 | bus_LV_616-28_0_3_node_51 | 0.4 | n |  | TRUE
66 | bus_LV_616-28_0_3_node_52 | 0.4 | n |  | TRUE
67 | bus_LV_616-28_0_3_node_80 | 0.4 | n |  | TRUE
68 | bus_LV_616-28_0_3_node_63 | 0.4 | n |  | TRUE
69 | bus_LV_616-28_0_3_node_142 | 0.4 | n |  | TRUE
70 | bus_LV_616-28_0_3_node_84 | 0.4 | n |  | TRUE
71 | bus_LV_616-28_0_3_node_78 | 0.4 | n |  | TRUE
72 | bus_LV_616-28_0_3_node_64 | 0.4 | n |  | TRUE
73 | bus_LV_616-28_0_3_node_143 | 0.4 | n |  | TRUE
74 | bus_LV_616-28_0_3_node_146 | 0.4 | n |  | TRUE
75 | bus_LV_616-28_0_3_node_53 | 0.4 | n |  | TRUE
76 | bus_LV_616-28_0_3_node_54 | 0.4 | n |  | TRUE
77 | bus_LV_616-28_0_3_node_55 | 0.4 | n |  | TRUE
78 | bus_LV_616-28_0_3_node_57 | 0.4 | n |  | TRUE
79 | bus_LV_616-28_0_3_node_149 | 0.4 | n |  | TRUE
80 | bus_LV_616-28_0_3_node_60 | 0.4 | n |  | TRUE
81 | bus_LV_616-28_0_3_node_150 | 0.4 | n |  | TRUE
82 | bus_LV_616-28_0_3_node_151 | 0.4 | n |  | TRUE
83 | bus_LV_616-28_0_3_node_157 | 0.4 | n |  | TRUE
84 | bus_LV_616-28_0_3_node_58 | 0.4 | n |  | TRUE
85 | bus_LV_616-28_0_3_node_59 | 0.4 | n |  | TRUE
86 | bus_LV_616-28_0_3_node_61 | 0.4 | n |  | TRUE
87 | bus_LV_616-28_0_3_node_62 | 0.4 | n |  | TRUE
88 | bus_LV_616-28_0_3_node_119 | 0.4 | n |  | TRUE
89 | bus_LV_616-28_0_3_node_123 | 0.4 | n |  | TRUE
90 | bus_LV_616-28_0_3_node_124 | 0.4 | n |  | TRUE
91 | bus_LV_616-28_0_3_node_65 | 0.4 | n |  | TRUE
92 | bus_LV_616-28_0_3_node_66 | 0.4 | n |  | TRUE
93 | bus_LV_616-28_0_3_node_122 | 0.4 | n |  | TRUE
94 | bus_LV_616-28_0_3_node_121 | 0.4 | n |  | TRUE
95 | bus_LV_616-28_0_3_node_130 | 0.4 | n |  | TRUE
96 | bus_LV_616-28_0_3_node_138 | 0.4 | n |  | TRUE
97 | bus_LV_616-28_0_3_node_120 | 0.4 | n |  | TRUE
98 | bus_LV_616-28_0_3_node_128 | 0.4 | n |  | TRUE
99 | bus_LV_616-28_0_3_node_139 | 0.4 | n |  | TRUE
100 | bus_LV_616-28_0_3_node_67 | 0.4 | n |  | TRUE
101 | bus_LV_616-28_0_3_node_68 | 0.4 | n |  | TRUE
102 | bus_LV_616-28_0_3_node_69 | 0.4 | n |  | TRUE
103 | bus_LV_616-28_0_3_node_70 | 0.4 | n |  | TRUE
104 | bus_LV_616-28_0_3_node_73 | 0.4 | n |  | TRUE
105 | bus_LV_616-28_0_3_node_76 | 0.4 | n |  | TRUE
106 | bus_LV_616-28_0_3_node_126 | 0.4 | n |  | TRUE
107 | bus_LV_616-28_0_3_node_125 | 0.4 | n |  | TRUE
108 | bus_LV_616-28_0_3_node_77 | 0.4 | n |  | TRUE
109 | bus_LV_616-28_0_3_node_79 | 0.4 | n |  | TRUE
110 | bus_LV_616-28_0_3_node_81 | 0.4 | n |  | TRUE
111 | bus_LV_616-28_0_3_node_85 | 0.4 | n |  | TRUE
112 | bus_LV_616-28_0_3_node_147 | 0.4 | n |  | TRUE
113 | bus_LV_616-28_0_3_node_148 | 0.4 | n |  | TRUE
114 | bus_LV_616-28_0_3_node_86 | 0.4 | n |  | TRUE
115 | bus_LV_616-28_0_3_node_87 | 0.4 | n |  | TRUE
116 | bus_LV_616-28_0_3_node_88 | 0.4 | n |  | TRUE
117 | bus_LV_616-28_0_3_node_89 | 0.4 | n |  | TRUE
118 | bus_LV_616-28_0_3_node_90 | 0.4 | n |  | TRUE
119 | bus_LV_616-28_0_3_node_91 | 0.4 | n |  | TRUE
120 | bus_LV_616-28_0_3_node_92 | 0.4 | n |  | TRUE
121 | bus_LV_616-28_0_3_node_96 | 0.4 | n |  | TRUE
122 | bus_LV_616-28_0_3_node_93 | 0.4 | n |  | TRUE
123 | bus_LV_616-28_0_3_node_112 | 0.4 | n |  | TRUE
124 | bus_LV_616-28_0_3_node_113 | 0.4 | n |  | TRUE
125 | bus_LV_616-28_0_3_node_98 | 0.4 | n |  | TRUE
126 | bus_LV_616-28_0_3_node_99 | 0.4 | n |  | TRUE
127 | bus_LV_616-28_0_3_node_100 | 0.4 | n |  | TRUE
128 | bus_LV_616-28_0_3_node_101 | 0.4 | n |  | TRUE
129 | bus_LV_616-28_0_3_node_181 | 0.4 | n |  | TRUE
130 | bus_LV_616-28_0_3_node_104 | 0.4 | n |  | TRUE
131 | bus_LV_616-28_0_3_node_105 | 0.4 | n |  | TRUE
132 | bus_LV_616-28_0_3_node_106 | 0.4 | n |  | TRUE
133 | bus_LV_616-28_0_3_node_107 | 0.4 | n |  | TRUE
134 | bus_LV_616-28_0_3_node_108 | 0.4 | n |  | TRUE
135 | bus_LV_616-28_0_3_node_109 | 0.4 | n |  | TRUE
136 | bus_LV_616-28_0_3_node_110 | 0.4 | n |  | TRUE
137 | bus_LV_616-28_0_3_node_111 | 0.4 | n |  | TRUE
138 | bus_LV_616-28_0_3_node_116 | 0.4 | n |  | TRUE
139 | bus_LV_616-28_0_3_node_117 | 0.4 | n |  | TRUE
140 | bus_LV_616-28_0_3_node_118 | 0.4 | n |  | TRUE
141 | bus_LV_616-28_0_3_node_114 | 0.4 | n |  | TRUE
142 | bus_LV_616-28_0_3_node_115 | 0.4 | n |  | TRUE
143 | bus_LV_616-28_0_3_node_132 | 0.4 | n |  | TRUE
144 | bus_LV_616-28_0_3_node_133 | 0.4 | n |  | TRUE
145 | bus_LV_616-28_0_3_node_134 | 0.4 | n |  | TRUE
146 | bus_LV_616-28_0_3_node_135 | 0.4 | n |  | TRUE
147 | bus_LV_616-28_0_3_node_136 | 0.4 | n |  | TRUE
148 | bus_LV_616-28_0_3_node_140 | 0.4 | n |  | TRUE
149 | bus_LV_616-28_0_3_node_144 | 0.4 | n |  | TRUE
150 | bus_LV_616-28_0_3_node_145 | 0.4 | n |  | TRUE
151 | bus_LV_616-28_0_3_node_154 | 0.4 | n |  | TRUE
152 | bus_LV_616-28_0_3_node_152 | 0.4 | n |  | TRUE
153 | bus_LV_616-28_0_3_node_153 | 0.4 | n |  | TRUE
154 | bus_LV_616-28_0_3_node_158 | 0.4 | n |  | TRUE
155 | bus_LV_616-28_0_3_node_159 | 0.4 | n |  | TRUE
156 | bus_LV_616-28_0_3_node_156 | 0.4 | n |  | TRUE
157 | bus_LV_616-28_0_3_node_180 | 0.4 | n |  | TRUE
158 | bus_LV_616-28_0_3_node_177 | 0.4 | n |  | TRUE
159 | bus_LV_616-28_0_3_node_161 | 0.4 | n |  | TRUE
160 | bus_LV_616-28_0_3_node_167 | 0.4 | n |  | TRUE
161 | bus_LV_616-28_0_3_node_160 | 0.4 | n |  | TRUE
162 | bus_LV_616-28_0_3_node_164 | 0.4 | n |  | TRUE
163 | bus_LV_616-28_0_3_node_162 | 0.4 | n |  | TRUE
164 | bus_LV_616-28_0_3_node_163 | 0.4 | n |  | TRUE
165 | bus_LV_616-28_0_3_node_165 | 0.4 | n |  | TRUE
166 | bus_LV_616-28_0_3_node_168 | 0.4 | n |  | TRUE
167 | bus_LV_616-28_0_3_node_166 | 0.4 | n |  | TRUE
168 | bus_LV_616-28_0_3_node_172 | 0.4 | n |  | TRUE
169 | bus_LV_616-28_0_3_node_175 | 0.4 | n |  | TRUE
170 | bus_LV_616-28_0_3_node_173 | 0.4 | n |  | TRUE
171 | bus_LV_616-28_0_3_node_170 | 0.4 | n |  | TRUE
172 | bus_LV_616-28_0_3_node_174 | 0.4 | n |  | TRUE
173 | bus_LV_616-28_0_3_node_169 | 0.4 | n |  | TRUE
174 | bus_LV_616-28_0_3_node_178 | 0.4 | n |  | TRUE
175 | bus_LV_616-28_0_3_node_176 | 0.4 | n |  | TRUE
176 | bus_LV_616-28_0_3_node_179 | 0.4 | n |  | TRUE
177 | bus_MV_98_0_node_97 | 20 | n |  | TRUE

## load
| name | bus | p_mw | q_mvar | const_z_percent | const_i_percent | sn_mva | scaling | in_service | type
0 | LV_616-28_0_3_load_0 | 0 | 0.0019854 | 0.00049758 | 0 | 0 |  | 1 | TRUE | wye
1 | LV_616-28_0_3_load_1 | 1 | 0.00074264 | 0.00018612 | 0 | 0 |  | 1 | TRUE | wye
2 | LV_616-28_0_3_load_4 | 4 | 0.0014671 | 0.00036768 | 0 | 0 |  | 1 | TRUE | wye
3 | LV_616-28_0_3_load_9 | 5 | 0.00084796 | 0.00021252 | 0 | 0 |  | 1 | TRUE | wye
4 | LV_616-28_0_3_load_10 | 6 | 0.0024513 | 0.00061436 | 0 | 0 |  | 1 | TRUE | wye
5 | LV_616-28_0_3_load_7 | 8 | 0.0027917 | 0.00069966 | 0 | 0 |  | 1 | TRUE | wye
6 | LV_616-28_0_3_load_6 | 9 | 0.00059965 | 0.00015029 | 0 | 0 |  | 1 | TRUE | wye
7 | LV_616-28_0_3_load_11 | 10 | 0.00036249 | 9.0848e-05 | 0 | 0 |  | 1 | TRUE | wye
8 | LV_616-28_0_3_load_12 | 11 | 0.0012391 | 0.00031054 | 0 | 0 |  | 1 | TRUE | wye
9 | LV_616-28_0_3_load_13 | 14 | 0.018078 | 0.0045308 | 0 | 0 |  | 1 | TRUE | wye
10 | LV_616-28_0_3_load_14 | 15 | 0.0073971 | 0.0018539 | 0 | 0 |  | 1 | TRUE | wye
11 | LV_616-28_0_3_load_15 | 16 | 0.0011748 | 0.00029443 | 0 | 0 |  | 1 | TRUE | wye
12 | LV_616-28_0_3_load_17 | 17 | 0.0023352 | 0.00058526 | 0 | 0 |  | 1 | TRUE | wye
13 | LV_616-28_0_3_load_16 | 18 | 0.0013208 | 0.00033102 | 0 | 0 |  | 1 | TRUE | wye
14 | LV_616-28_0_3_load_131 | 20 | 0.0013464 | 0.00033744 | 0 | 0 |  | 1 | TRUE | wye
15 | LV_616-28_0_3_load_127 | 21 | 0.0019811 | 0.0004965 | 0 | 0 |  | 1 | TRUE | wye
16 | LV_616-28_0_3_load_141 | 22 | 0.0022459 | 0.00056289 | 0 | 0 |  | 1 | TRUE | wye
17 | LV_616-28_0_3_load_137 | 23 | 0.0012516 | 0.00031369 | 0 | 0 |  | 1 | TRUE | wye
18 | LV_616-28_0_3_load_18 | 24 | 0.00087153 | 0.00021843 | 0 | 0 |  | 1 | TRUE | wye
19 | LV_616-28_0_3_load_21 | 27 | 0.0020731 | 0.00051958 | 0 | 0 |  | 1 | TRUE | wye
20 | LV_616-28_0_3_load_22 | 28 | 0.0011348 | 0.00028441 | 0 | 0 |  | 1 | TRUE | wye
21 | LV_616-28_0_3_load_23 | 30 | 0.00053181 | 0.00013329 | 0 | 0 |  | 1 | TRUE | wye
22 | LV_616-28_0_3_load_97 | 32 | 0.00043843 | 0.00010988 | 0 | 0 |  | 1 | TRUE | wye
23 | LV_616-28_0_3_load_95 | 33 | 0.003415 | 0.00085589 | 0 | 0 |  | 1 | TRUE | wye
24 | LV_616-28_0_3_load_102 | 34 | 0.00062448 | 0.00015651 | 0 | 0 |  | 1 | TRUE | wye
25 | LV_616-28_0_3_load_75 | 35 | 0.0026011 | 0.00065189 | 0 | 0 |  | 1 | TRUE | wye
26 | LV_616-28_0_3_load_25 | 37 | 0.0030596 | 0.0007668 | 0 | 0 |  | 1 | TRUE | wye
27 | LV_616-28_0_3_load_26 | 38 | 0.00072153 | 0.00018083 | 0 | 0 |  | 1 | TRUE | wye
28 | LV_616-28_0_3_load_27 | 39 | 0.00061639 | 0.00015448 | 0 | 0 |  | 1 | TRUE | wye
29 | LV_616-28_0_3_load_28 | 40 | 0.0014545 | 0.00036454 | 0 | 0 |  | 1 | TRUE | wye
30 | LV_616-28_0_3_load_35 | 42 | 0.0010112 | 0.00025342 | 0 | 0 |  | 1 | TRUE | wye
31 | LV_616-28_0_3_load_38 | 43 | 0.00025063 | 6.2813e-05 | 0 | 0 |  | 1 | TRUE | wye
32 | LV_616-28_0_3_load_34 | 44 | 0.005228 | 0.0013103 | 0 | 0 |  | 1 | TRUE | wye
33 | LV_616-28_0_3_load_36 | 45 | 0.0011479 | 0.0002877 | 0 | 0 |  | 1 | TRUE | wye
34 | LV_616-28_0_3_load_37 | 46 | 0.00045669 | 0.00011446 | 0 | 0 |  | 1 | TRUE | wye
35 | LV_616-28_0_3_load_30 | 47 | 0.00038473 | 9.6423e-05 | 0 | 0 |  | 1 | TRUE | wye
36 | LV_616-28_0_3_load_33 | 50 | 0.0026329 | 0.00065987 | 0 | 0 |  | 1 | TRUE | wye
37 | LV_616-28_0_3_load_39 | 51 | 0.0002903 | 7.2755e-05 | 0 | 0 |  | 1 | TRUE | wye
38 | LV_616-28_0_3_load_41 | 53 | 0.00035138 | 8.8064e-05 | 0 | 0 |  | 1 | TRUE | wye
39 | LV_616-28_0_3_load_42 | 54 | 0.0029253 | 0.00073314 | 0 | 0 |  | 1 | TRUE | wye
40 | LV_616-28_0_3_load_71 | 55 | 0.0011705 | 0.00029336 | 0 | 0 |  | 1 | TRUE | wye
41 | LV_616-28_0_3_load_74 | 56 | 0.0014665 | 0.00036753 | 0 | 0 |  | 1 | TRUE | wye
42 | LV_616-28_0_3_load_43 | 58 | 0.001077 | 0.00026993 | 0 | 0 |  | 1 | TRUE | wye
43 | LV_616-28_0_3_load_44 | 59 | 0.0012402 | 0.00031081 | 0 | 0 |  | 1 | TRUE | wye
44 | LV_616-28_0_3_load_46 | 60 | 0.0017814 | 0.00044645 | 0 | 0 |  | 1 | TRUE | wye
45 | LV_616-28_0_3_load_47 | 61 | 0.0018209 | 0.00045636 | 0 | 0 |  | 1 | TRUE | wye
46 | LV_616-28_0_3_load_49 | 63 | 0.00027793 | 6.9655e-05 | 0 | 0 |  | 1 | TRUE | wye
47 | LV_616-28_0_3_load_50 | 64 | 0.0062557 | 0.0015678 | 0 | 0 |  | 1 | TRUE | wye
48 | LV_616-28_0_3_load_51 | 65 | 0.00057317 | 0.00014365 | 0 | 0 |  | 1 | TRUE | wye
49 | LV_616-28_0_3_load_52 | 66 | 0.00046875 | 0.00011748 | 0 | 0 |  | 1 | TRUE | wye
50 | LV_616-28_0_3_load_80 | 67 | 0.0001429 | 3.5814e-05 | 0 | 0 |  | 1 | TRUE | wye
51 | LV_616-28_0_3_load_63 | 68 | 0.0055832 | 0.0013993 | 0 | 0 |  | 1 | TRUE | wye
52 | LV_616-28_0_3_load_142 | 69 | 0.0021905 | 0.00054898 | 0 | 0 |  | 1 | TRUE | wye
53 | LV_616-28_0_3_load_78 | 71 | 0.00039329 | 9.8569e-05 | 0 | 0 |  | 1 | TRUE | wye
54 | LV_616-28_0_3_load_143 | 73 | 0.00050021 | 0.00012536 | 0 | 0 |  | 1 | TRUE | wye
55 | LV_616-28_0_3_load_146 | 74 | 0.00046312 | 0.00011607 | 0 | 0 |  | 1 | TRUE | wye
56 | LV_616-28_0_3_load_53 | 75 | 0.0071626 | 0.0017951 | 0 | 0 |  | 1 | TRUE | wye
57 | LV_616-28_0_3_load_54 | 76 | 0.0029415 | 0.00073721 | 0 | 0 |  | 1 | TRUE | wye
58 | LV_616-28_0_3_load_57 | 78 | 0.0013442 | 0.00033689 | 0 | 0 |  | 1 | TRUE | wye
59 | LV_616-28_0_3_load_149 | 79 | 0.007831 | 0.0019626 | 0 | 0 |  | 1 | TRUE | wye
60 | LV_616-28_0_3_load_157 | 83 | 0.00057783 | 0.00014482 | 0 | 0 |  | 1 | TRUE | wye
61 | LV_616-28_0_3_load_58 | 84 | 0.0063422 | 0.0015895 | 0 | 0 |  | 1 | TRUE | wye
62 | LV_616-28_0_3_load_61 | 86 | 0.00080987 | 0.00020297 | 0 | 0 |  | 1 | TRUE | wye
63 | LV_616-28_0_3_load_62 | 87 | 0.00041354 | 0.00010364 | 0 | 0 |  | 1 | TRUE | wye
64 | LV_616-28_0_3_load_119 | 88 | 0.0003932 | 9.8545e-05 | 0 | 0 |  | 1 | TRUE | wye
65 | LV_616-28_0_3_load_123 | 89 | 0.0015094 | 0.0003783 | 0 | 0 |  | 1 | TRUE | wye
66 | LV_616-28_0_3_load_122 | 93 | 0.00097213 | 0.00024364 | 0 | 0 |  | 1 | TRUE | wye
67 | LV_616-28_0_3_load_121 | 94 | 0.00069487 | 0.00017415 | 0 | 0 |  | 1 | TRUE | wye
68 | LV_616-28_0_3_load_130 | 95 | 0.0014385 | 0.00036053 | 0 | 0 |  | 1 | TRUE | wye
69 | LV_616-28_0_3_load_138 | 96 | 0.0019704 | 0.00049382 | 0 | 0 |  | 1 | TRUE | wye
70 | LV_616-28_0_3_load_120 | 97 | 0.0022635 | 0.00056729 | 0 | 0 |  | 1 | TRUE | wye
71 | LV_616-28_0_3_load_128 | 98 | 0.0015415 | 0.00038635 | 0 | 0 |  | 1 | TRUE | wye
72 | LV_616-28_0_3_load_139 | 99 | 0.0020266 | 0.00050792 | 0 | 0 |  | 1 | TRUE | wye
73 | LV_616-28_0_3_load_67 | 100 | 0.0013397 | 0.00033576 | 0 | 0 |  | 1 | TRUE | wye
74 | LV_616-28_0_3_load_68 | 101 | 0.0015106 | 0.00037859 | 0 | 0 |  | 1 | TRUE | wye
75 | LV_616-28_0_3_load_69 | 102 | 0.0015821 | 0.00039652 | 0 | 0 |  | 1 | TRUE | wye
76 | LV_616-28_0_3_load_70 | 103 | 0.001424 | 0.0003569 | 0 | 0 |  | 1 | TRUE | wye
77 | LV_616-28_0_3_load_73 | 104 | 0.0015676 | 0.00039288 | 0 | 0 |  | 1 | TRUE | wye
78 | LV_616-28_0_3_load_76 | 105 | 0.00081267 | 0.00020367 | 0 | 0 |  | 1 | TRUE | wye
79 | LV_616-28_0_3_load_126 | 106 | 0.001929 | 0.00048345 | 0 | 0 |  | 1 | TRUE | wye
80 | LV_616-28_0_3_load_125 | 107 | 0.0024965 | 0.00062568 | 0 | 0 |  | 1 | TRUE | wye
81 | LV_616-28_0_3_load_77 | 108 | 0.00082421 | 0.00020657 | 0 | 0 |  | 1 | TRUE | wye
82 | LV_616-28_0_3_load_79 | 109 | 0.00025178 | 6.3102e-05 | 0 | 0 |  | 1 | TRUE | wye
83 | LV_616-28_0_3_load_81 | 110 | 0.00029179 | 7.3129e-05 | 0 | 0 |  | 1 | TRUE | wye
84 | LV_616-28_0_3_load_85 | 111 | 0.00016367 | 4.1021e-05 | 0 | 0 |  | 1 | TRUE | wye
85 | LV_616-28_0_3_load_147 | 112 | 0.00065046 | 0.00016302 | 0 | 0 |  | 1 | TRUE | wye
86 | LV_616-28_0_3_load_148 | 113 | 0.00036074 | 9.0409e-05 | 0 | 0 |  | 1 | TRUE | wye
87 | LV_616-28_0_3_load_86 | 114 | 0.00022697 | 5.6885e-05 | 0 | 0 |  | 1 | TRUE | wye
88 | LV_616-28_0_3_load_87 | 115 | 0.00031737 | 7.954e-05 | 0 | 0 |  | 1 | TRUE | wye
89 | LV_616-28_0_3_load_88 | 116 | 0.00051263 | 0.00012848 | 0 | 0 |  | 1 | TRUE | wye
90 | LV_616-28_0_3_load_89 | 117 | 0.0015435 | 0.00038683 | 0 | 0 |  | 1 | TRUE | wye
91 | LV_616-28_0_3_load_90 | 118 | 0.00093368 | 0.000234 | 0 | 0 |  | 1 | TRUE | wye
92 | LV_616-28_0_3_load_91 | 119 | 0.00037347 | 9.3601e-05 | 0 | 0 |  | 1 | TRUE | wye
93 | LV_616-28_0_3_load_92 | 120 | 0.0047295 | 0.0011853 | 0 | 0 |  | 1 | TRUE | wye
94 | LV_616-28_0_3_load_96 | 121 | 0.00025467 | 6.3827e-05 | 0 | 0 |  | 1 | TRUE | wye
95 | LV_616-28_0_3_load_93 | 122 | 0.0016298 | 0.00040846 | 0 | 0 |  | 1 | TRUE | wye
96 | LV_616-28_0_3_load_112 | 123 | 0.002889 | 0.00072405 | 0 | 0 |  | 1 | TRUE | wye
97 | LV_616-28_0_3_load_113 | 124 | 0.0041473 | 0.0010394 | 0 | 0 |  | 1 | TRUE | wye
98 | LV_616-28_0_3_load_98 | 125 | 0.00045458 | 0.00011393 | 0 | 0 |  | 1 | TRUE | wye
99 | LV_616-28_0_3_load_99 | 126 | 0.0025179 | 0.00063105 | 0 | 0 |  | 1 | TRUE | wye
100 | LV_616-28_0_3_load_100 | 127 | 0.0026903 | 0.00067426 | 0 | 0 |  | 1 | TRUE | wye
101 | LV_616-28_0_3_load_101 | 128 | 0.0023708 | 0.00059417 | 0 | 0 |  | 1 | TRUE | wye
102 | LV_616-28_0_3_load_181 | 129 | 0.007049 | 0.0017666 | 0 | 0 |  | 1 | TRUE | wye
103 | LV_616-28_0_3_load_104 | 130 | 0.0061376 | 0.0015382 | 0 | 0 |  | 1 | TRUE | wye
104 | LV_616-28_0_3_load_105 | 131 | 0.0011989 | 0.00030047 | 0 | 0 |  | 1 | TRUE | wye
105 | LV_616-28_0_3_load_106 | 132 | 0.0013755 | 0.00034472 | 0 | 0 |  | 1 | TRUE | wye
106 | LV_616-28_0_3_load_107 | 133 | 0.0059527 | 0.0014919 | 0 | 0 |  | 1 | TRUE | wye
107 | LV_616-28_0_3_load_108 | 134 | 0.0023281 | 0.00058349 | 0 | 0 |  | 1 | TRUE | wye
108 | LV_616-28_0_3_load_109 | 135 | 0.0023472 | 0.00058828 | 0 | 0 |  | 1 | TRUE | wye
109 | LV_616-28_0_3_load_110 | 136 | 0.0033567 | 0.00084126 | 0 | 0 |  | 1 | TRUE | wye
110 | LV_616-28_0_3_load_117 | 139 | 0.0026719 | 0.00066965 | 0 | 0 |  | 1 | TRUE | wye
111 | LV_616-28_0_3_load_118 | 140 | 0.012565 | 0.0031491 | 0 | 0 |  | 1 | TRUE | wye
112 | LV_616-28_0_3_load_114 | 141 | 0.0019268 | 0.00048289 | 0 | 0 |  | 1 | TRUE | wye
113 | LV_616-28_0_3_load_115 | 142 | 0.0018255 | 0.00045752 | 0 | 0 |  | 1 | TRUE | wye
114 | LV_616-28_0_3_load_132 | 143 | 0.0018833 | 0.00047201 | 0 | 0 |  | 1 | TRUE | wye
115 | LV_616-28_0_3_load_133 | 144 | 0.0011328 | 0.00028391 | 0 | 0 |  | 1 | TRUE | wye
116 | LV_616-28_0_3_load_134 | 145 | 0.0012866 | 0.00032245 | 0 | 0 |  | 1 | TRUE | wye
117 | LV_616-28_0_3_load_135 | 146 | 0.0019053 | 0.00047752 | 0 | 0 |  | 1 | TRUE | wye
118 | LV_616-28_0_3_load_136 | 147 | 0.00096324 | 0.00024141 | 0 | 0 |  | 1 | TRUE | wye
119 | LV_616-28_0_3_load_140 | 148 | 0.0012102 | 0.0003033 | 0 | 0 |  | 1 | TRUE | wye
120 | LV_616-28_0_3_load_144 | 149 | 0.00055758 | 0.00013974 | 0 | 0 |  | 1 | TRUE | wye
121 | LV_616-28_0_3_load_145 | 150 | 0.00047978 | 0.00012024 | 0 | 0 |  | 1 | TRUE | wye
122 | LV_616-28_0_3_load_154 | 151 | 0.00060681 | 0.00015208 | 0 | 0 |  | 1 | TRUE | wye
123 | LV_616-28_0_3_load_152 | 152 | 0.00058084 | 0.00014557 | 0 | 0 |  | 1 | TRUE | wye
124 | LV_616-28_0_3_load_153 | 153 | 0.00040647 | 0.00010187 | 0 | 0 |  | 1 | TRUE | wye
125 | LV_616-28_0_3_load_158 | 154 | 0.00041747 | 0.00010463 | 0 | 0 |  | 1 | TRUE | wye
126 | LV_616-28_0_3_load_159 | 155 | 0.00095747 | 0.00023996 | 0 | 0 |  | 1 | TRUE | wye
127 | LV_616-28_0_3_load_180 | 157 | 0.00060736 | 0.00015222 | 0 | 0 |  | 1 | TRUE | wye
128 | LV_616-28_0_3_load_177 | 158 | 0.0010619 | 0.00026613 | 0 | 0 |  | 1 | TRUE | wye
129 | LV_616-28_0_3_load_160 | 161 | 0.00020341 | 5.098e-05 | 0 | 0 |  | 1 | TRUE | wye
130 | LV_616-28_0_3_load_162 | 163 | 0.00026222 | 6.5718e-05 | 0 | 0 |  | 1 | TRUE | wye
131 | LV_616-28_0_3_load_163 | 164 | 0.00012026 | 3.0141e-05 | 0 | 0 |  | 1 | TRUE | wye
132 | LV_616-28_0_3_load_165 | 165 | 0.00013272 | 3.3264e-05 | 0 | 0 |  | 1 | TRUE | wye
133 | LV_616-28_0_3_load_168 | 166 | 0.0003966 | 9.9397e-05 | 0 | 0 |  | 1 | TRUE | wye
134 | LV_616-28_0_3_load_166 | 167 | 9.6585e-05 | 2.4207e-05 | 0 | 0 |  | 1 | TRUE | wye
135 | LV_616-28_0_3_load_175 | 169 | 0.00010474 | 2.6249e-05 | 0 | 0 |  | 1 | TRUE | wye
136 | LV_616-28_0_3_load_170 | 171 | 0.00017177 | 4.305e-05 | 0 | 0 |  | 1 | TRUE | wye
137 | LV_616-28_0_3_load_174 | 172 | 0.00028256 | 7.0817e-05 | 0 | 0 |  | 1 | TRUE | wye
138 | LV_616-28_0_3_load_169 | 173 | 0.00090519 | 0.00022686 | 0 | 0 |  | 1 | TRUE | wye
139 | LV_616-28_0_3_load_178 | 174 | 0.00032854 | 8.2341e-05 | 0 | 0 |  | 1 | TRUE | wye
140 | LV_616-28_0_3_load_176 | 175 | 0.00011635 | 2.916e-05 | 0 | 0 |  | 1 | TRUE | wye
141 | LV_616-28_0_3_load_179 | 176 | 0.0010716 | 0.00026858 | 0 | 0 |  | 1 | TRUE | wye

## ext_grid
| name | bus | vm_pu | va_degree | slack_weight | in_service
0 |  | 87 | 1 | 0 | 1 | TRUE

## line
| name | std_type | from_bus | to_bus | length_km | r_ohm_per_km | x_ohm_per_km | c_nf_per_km | g_us_per_km | max_i_ka | df | parallel | type | in_service
0 | LV_616-28_0_3_line_0 |  | 0 | 1 | 0.039027 | 0.125 | 0.08 | 261 | 0 | 0.364 | 1 | 1 | cs | TRUE
1 | LV_616-28_0_3_line_1 |  | 0 | 2 | 0.20134 | 0.125 | 0.08 | 261 | 0 | 0.364 | 1 | 1 | cs | TRUE
2 | LV_616-28_0_3_line_2 |  | 1 | 3 | 0.046883 | 0.125 | 0.08 | 261 | 0 | 0.364 | 1 | 1 | cs | TRUE
3 | LV_616-28_0_3_line_3 |  | 2 | 4 | 0.069672 | 0.125 | 0.08 | 261 | 0 | 0.364 | 1 | 1 | cs | TRUE
4 | LV_616-28_0_3_line_4 |  | 3 | 7 | 0.010793 | 0.125 | 0.08 | 261 | 0 | 0.364 | 1 | 1 | cs | TRUE
5 | LV_616-28_0_3_line_5 |  | 3 | 5 | 0.10164 | 0.125 | 0.08 | 261 | 0 | 0.364 | 1 | 1 | cs | TRUE
6 | LV_616-28_0_3_line_6 |  | 5 | 6 | 0.021371 | 0.125 | 0.08 | 261 | 0 | 0.364 | 1 | 1 | cs | TRUE
7 | LV_616-28_0_3_line_7 |  | 6 | 10 | 0.026018 | 0.125 | 0.08 | 261 | 0 | 0.364 | 1 | 1 | cs | TRUE
8 | LV_616-28_0_3_line_8 |  | 7 | 8 | 0.036089 | 0.125 | 0.08 | 261 | 0 | 0.364 | 1 | 1 | cs | TRUE
9 | LV_616-28_0_3_line_9 |  | 8 | 9 | 0.0197 | 0.125 | 0.08 | 261 | 0 | 0.364 | 1 | 1 | cs | TRUE
10 | LV_616-28_0_3_line_10 |  | 10 | 11 | 0.040374 | 0.125 | 0.08 | 261 | 0 | 0.364 | 1 | 1 | cs | TRUE
11 | LV_616-28_0_3_line_11 |  | 11 | 12 | 0.02524 | 0.125 | 0.08 | 261 | 0 | 0.364 | 1 | 1 | cs | TRUE
12 | LV_616-28_0_3_line_12 |  | 12 | 13 | 0.014695 | 0.125 | 0.08 | 261 | 0 | 0.364 | 1 | 1 | cs | TRUE
13 | LV_616-28_0_3_line_13 |  | 13 | 112 | 0.045838 | 0.125 | 0.08 | 261 | 0 | 0.364 | 1 | 1 | cs | TRUE
14 | LV_616-28_0_3_line_14 |  | 13 | 74 | 0.0046195 | 0.125 | 0.08 | 261 | 0 | 0.364 | 1 | 1 | cs | TRUE
15 | LV_616-28_0_3_line_15 |  | 14 | 15 | 0.0067726 | 0.125 | 0.08 | 261 | 0 | 0.364 | 1 | 1 | cs | TRUE
16 | LV_616-28_0_3_line_16 |  | 14 | 16 | 0.19659 | 0.125 | 0.08 | 261 | 0 | 0.364 | 1 | 1 | cs | TRUE
17 | LV_616-28_0_3_line_17 |  | 15 | 17 | 0.025302 | 0.125 | 0.08 | 261 | 0 | 0.364 | 1 | 1 | cs | TRUE
18 | LV_616-28_0_3_line_18 |  | 16 | 18 | 0.0036338 | 0.125 | 0.08 | 261 | 0 | 0.364 | 1 | 1 | cs | TRUE
19 | LV_616-28_0_3_line_19 |  | 18 | 19 | 0.012057 | 0.125 | 0.08 | 261 | 0 | 0.364 | 1 | 1 | cs | TRUE
20 | LV_616-28_0_3_line_20 |  | 19 | 20 | 0.021355 | 0.125 | 0.08 | 261 | 0 | 0.364 | 1 | 1 | cs | TRUE
21 | LV_616-28_0_3_line_21 |  | 19 | 21 | 0.0098306 | 0.125 | 0.08 | 261 | 0 | 0.364 | 1 | 1 | cs | TRUE
22 | LV_616-28_0_3_line_22 |  | 20 | 143 | 0.0039769 | 0.125 | 0.08 | 261 | 0 | 0.364 | 1 | 1 | cs | TRUE
23 | LV_616-28_0_3_line_23 |  | 21 | 98 | 0.0030145 | 0.125 | 0.08 | 261 | 0 | 0.364 | 1 | 1 | cs | TRUE
24 | LV_616-28_0_3_line_24 |  | 22 | 23 | 0.0015167 | 0.125 | 0.08 | 261 | 0 | 0.364 | 1 | 1 | cs | TRUE
25 | LV_616-28_0_3_line_25 |  | 23 | 147 | 0.0059713 | 0.125 | 0.08 | 261 | 0 | 0.364 | 1 | 1 | cs | TRUE
26 | LV_616-28_0_3_line_26 |  | 24 | 25 | 0.010126 | 0.125 | 0.08 | 261 | 0 | 0.364 | 1 | 1 | cs | TRUE
27 | LV_616-28_0_3_line_27 |  | 24 | 26 | 0.020411 | 0.125 | 0.08 | 261 | 0 | 0.364 | 1 | 1 | cs | TRUE
28 | LV_616-28_0_3_line_28 |  | 25 | 27 | 0.024619 | 0.125 | 0.08 | 261 | 0 | 0.364 | 1 | 1 | cs | TRUE
29 | LV_616-28_0_3_line_29 |  | 25 | 28 | 0.017867 | 0.125 | 0.08 | 261 | 0 | 0.364 | 1 | 1 | cs | TRUE
30 | LV_616-28_0_3_line_30 |  | 26 | 29 | 0.005736 | 0.125 | 0.08 | 261 | 0 | 0.364 | 1 | 1 | cs | TRUE
31 | LV_616-28_0_3_line_31 |  | 27 | 30 | 0.0097795 | 0.125 | 0.08 | 261 | 0 | 0.364 | 1 | 1 | cs | TRUE
32 | LV_616-28_0_3_line_32 |  | 28 | 31 | 0.027696 | 0.125 | 0.08 | 261 | 0 | 0.364 | 1 | 1 | cs | TRUE
33 | LV_616-28_0_3_line_33 |  | 29 | 32 | 0.0093977 | 0.125 | 0.08 | 261 | 0 | 0.364 | 1 | 1 | cs | TRUE
34 | LV_616-28_0_3_line_34 |  | 29 | 33 | 0.041696 | 0.125 | 0.08 | 261 | 0 | 0.364 | 1 | 1 | cs | TRUE
35 | LV_616-28_0_3_line_35 |  | 31 | 34 | 0.027025 | 0.125 | 0.08 | 261 | 0 | 0.364 | 1 | 1 | cs | TRUE
36 | LV_616-28_0_3_line_36 |  | 31 | 35 | 0.048888 | 0.125 | 0.08 | 261 | 0 | 0.364 | 1 | 1 | cs | TRUE
37 | LV_616-28_0_3_line_37 |  | 33 | 36 | 0.021638 | 0.125 | 0.08 | 261 | 0 | 0.364 | 1 | 1 | cs | TRUE
38 | LV_616-28_0_3_line_38 |  | 34 | 41 | 0.00093449 | 0.125 | 0.08 | 261 | 0 | 0.364 | 1 | 1 | cs | TRUE
39 | LV_616-28_0_3_line_39 |  | 35 | 56 | 0.017239 | 0.125 | 0.08 | 261 | 0 | 0.364 | 1 | 1 | cs | TRUE
40 | LV_616-28_0_3_line_40 |  | 36 | 121 | 0.024321 | 0.125 | 0.08 | 261 | 0 | 0.364 | 1 | 1 | cs | TRUE
41 | LV_616-28_0_3_line_41 |  | 36 | 118 | 0.01749 | 0.125 | 0.08 | 261 | 0 | 0.364 | 1 | 1 | cs | TRUE
42 | LV_616-28_0_3_line_42 |  | 37 | 38 | 0.020124 | 0.125 | 0.08 | 261 | 0 | 0.364 | 1 | 1 | cs | TRUE
43 | LV_616-28_0_3_line_43 |  | 37 | 39 | 0.024097 | 0.125 | 0.08 | 261 | 0 | 0.364 | 1 | 1 | cs | TRUE
44 | LV_616-28_0_3_line_44 |  | 38 | 40 | 0.020815 | 0.125 | 0.08 | 261 | 0 | 0.364 | 1 | 1 | cs | TRUE
45 | LV_616-28_0_3_line_45 |  | 39 | 41 | 0.011632 | 0.125 | 0.08 | 261 | 0 | 0.364 | 1 | 1 | cs | TRUE
46 | LV_616-28_0_3_line_46 |  | 40 | 42 | 0.23347 | 0.125 | 0.08 | 261 | 0 | 0.364 | 1 | 1 | cs | TRUE
47 | LV_616-28_0_3_line_47 |  | 41 | 43 | 0.054055 | 0.125 | 0.08 | 261 | 0 | 0.364 | 1 | 1 | cs | TRUE
48 | LV_616-28_0_3_line_48 |  | 42 | 45 | 0.0072116 | 0.125 | 0.08 | 261 | 0 | 0.364 | 1 | 1 | cs | TRUE
49 | LV_616-28_0_3_line_49 |  | 42 | 44 | 0.030325 | 0.125 | 0.08 | 261 | 0 | 0.364 | 1 | 1 | cs | TRUE
50 | LV_616-28_0_3_line_50 |  | 43 | 46 | 0.0088729 | 0.125 | 0.08 | 261 | 0 | 0.364 | 1 | 1 | cs | TRUE
51 | LV_616-28_0_3_line_51 |  | 46 | 49 | 0.052914 | 0.125 | 0.08 | 261 | 0 | 0.364 | 1 | 1 | cs | TRUE
52 | LV_616-28_0_3_line_52 |  | 47 | 48 | 0.0049474 | 0.125 | 0.08 | 261 | 0 | 0.364 | 1 | 1 | cs | TRUE
53 | LV_616-28_0_3_line_53 |  | 48 | 49 | 0.010785 | 0.125 | 0.08 | 261 | 0 | 0.364 | 1 | 1 | cs | TRUE
54 | LV_616-28_0_3_line_54 |  | 48 | 50 | 0.020854 | 0.125 | 0.08 | 261 | 0 | 0.364 | 1 | 1 | cs | TRUE
55 | LV_616-28_0_3_line_55 |  | 51 | 52 | 0.018388 | 0.125 | 0.08 | 261 | 0 | 0.364 | 1 | 1 | cs | TRUE
56 | LV_616-28_0_3_line_56 |  | 52 | 53 | 0.075969 | 0.125 | 0.08 | 261 | 0 | 0.364 | 1 | 1 | cs | TRUE
57 | LV_616-28_0_3_line_57 |  | 52 | 54 | 0.035864 | 0.125 | 0.08 | 261 | 0 | 0.364 | 1 | 1 | cs | TRUE
58 | LV_616-28_0_3_line_58 |  | 53 | 55 | 0.016956 | 0.125 | 0.08 | 261 | 0 | 0.364 | 1 | 1 | cs | TRUE
59 | LV_616-28_0_3_line_59 |  | 54 | 56 | 0.012038 | 0.125 | 0.08 | 261 | 0 | 0.364 | 1 | 1 | cs | TRUE
60 | LV_616-28_0_3_line_60 |  | 55 | 57 | 0.045499 | 0.125 | 0.08 | 261 | 0 | 0.364 | 1 | 1 | cs | TRUE
61 | LV_616-28_0_3_line_61 |  | 57 | 59 | 0.11503 | 0.125 | 0.08 | 261 | 0 | 0.364 | 1 | 1 | cs | TRUE
62 | LV_616-28_0_3_line_62 |  | 58 | 59 | 0.014773 | 0.125 | 0.08 | 261 | 0 | 0.364 | 1 | 1 | cs | TRUE
63 | LV_616-28_0_3_line_63 |  | 60 | 61 | 0.048858 | 0.125 | 0.08 | 261 | 0 | 0.364 | 1 | 1 | cs | TRUE
64 | LV_616-28_0_3_line_64 |  | 60 | 62 | 0.050367 | 0.125 | 0.08 | 261 | 0 | 0.364 | 1 | 1 | cs | TRUE
65 | LV_616-28_0_3_line_65 |  | 61 | 63 | 0.021226 | 0.125 | 0.08 | 261 | 0 | 0.364 | 1 | 1 | cs | TRUE
66 | LV_616-28_0_3_line_66 |  | 62 | 64 | 0.021315 | 0.125 | 0.08 | 261 | 0 | 0.364 | 1 | 1 | cs | TRUE
67 | LV_616-28_0_3_line_67 |  | 62 | 65 | 0.027387 | 0.125 | 0.08 | 261 | 0 | 0.364 | 1 | 1 | cs | TRUE
68 | LV_616-28_0_3_line_68 |  | 62 | 66 | 0.04805 | 0.125 | 0.08 | 261 | 0 | 0.364 | 1 | 1 | cs | TRUE
69 | LV_616-28_0_3_line_69 |  | 63 | 67 | 0.018115 | 0.125 | 0.08 | 261 | 0 | 0.364 | 1 | 1 | cs | TRUE
70 | LV_616-28_0_3_line_70 |  | 64 | 68 | 0.010193 | 0.125 | 0.08 | 261 | 0 | 0.364 | 1 | 1 | cs | TRUE
71 | LV_616-28_0_3_line_71 |  | 65 | 69 | 0.014821 | 0.125 | 0.08 | 261 | 0 | 0.364 | 1 | 1 | cs | TRUE
72 | LV_616-28_0_3_line_72 |  | 66 | 70 | 0.02939 | 0.125 | 0.08 | 261 | 0 | 0.364 | 1 | 1 | cs | TRUE
73 | LV_616-28_0_3_line_73 |  | 67 | 71 | 0.008897 | 0.125 | 0.08 | 261 | 0 | 0.364 | 1 | 1 | cs | TRUE
74 | LV_616-28_0_3_line_74 |  | 68 | 72 | 0.0055952 | 0.125 | 0.08 | 261 | 0 | 0.364 | 1 | 1 | cs | TRUE
75 | LV_616-28_0_3_line_75 |  | 69 | 73 | 0.02732 | 0.125 | 0.08 | 261 | 0 | 0.364 | 1 | 1 | cs | TRUE
76 | LV_616-28_0_3_line_76 |  | 70 | 74 | 0.014283 | 0.125 | 0.08 | 261 | 0 | 0.364 | 1 | 1 | cs | TRUE
77 | LV_616-28_0_3_line_77 |  | 71 | 108 | 0.0058583 | 0.125 | 0.08 | 261 | 0 | 0.364 | 1 | 1 | cs | TRUE
78 | LV_616-28_0_3_line_78 |  | 72 | 91 | 0.021354 | 0.125 | 0.08 | 261 | 0 | 0.364 | 1 | 1 | cs | TRUE
79 | LV_616-28_0_3_line_79 |  | 72 | 92 | 0.063837 | 0.125 | 0.08 | 261 | 0 | 0.364 | 1 | 1 | cs | TRUE
80 | LV_616-28_0_3_line_80 |  | 73 | 149 | 0.026983 | 0.125 | 0.08 | 261 | 0 | 0.364 | 1 | 1 | cs | TRUE
81 | LV_616-28_0_3_line_81 |  | 75 | 76 | 0.012465 | 0.125 | 0.08 | 261 | 0 | 0.364 | 1 | 1 | cs | TRUE
82 | LV_616-28_0_3_line_82 |  | 75 | 77 | 0.058163 | 0.125 | 0.08 | 261 | 0 | 0.364 | 1 | 1 | cs | TRUE
83 | LV_616-28_0_3_line_83 |  | 77 | 78 | 0.033094 | 0.125 | 0.08 | 261 | 0 | 0.364 | 1 | 1 | cs | TRUE
84 | LV_616-28_0_3_line_84 |  | 77 | 79 | 0.23671 | 0.125 | 0.08 | 261 | 0 | 0.364 | 1 | 1 | cs | TRUE
85 | LV_616-28_0_3_line_85 |  | 78 | 80 | 0.023831 | 0.125 | 0.08 | 261 | 0 | 0.364 | 1 | 1 | cs | TRUE
86 | LV_616-28_0_3_line_86 |  | 79 | 81 | 0.017911 | 0.125 | 0.08 | 261 | 0 | 0.364 | 1 | 1 | cs | TRUE
87 | LV_616-28_0_3_line_87 |  | 80 | 84 | 0.022701 | 0.125 | 0.08 | 261 | 0 | 0.364 | 1 | 1 | cs | TRUE
88 | LV_616-28_0_3_line_88 |  | 81 | 82 | 0.02566 | 0.125 | 0.08 | 261 | 0 | 0.364 | 1 | 1 | cs | TRUE
89 | LV_616-28_0_3_line_89 |  | 82 | 83 | 0.078254 | 0.125 | 0.08 | 261 | 0 | 0.364 | 1 | 1 | cs | TRUE
90 | LV_616-28_0_3_line_90 |  | 83 | 151 | 0.023276 | 0.125 | 0.08 | 261 | 0 | 0.364 | 1 | 1 | cs | TRUE
91 | LV_616-28_0_3_line_91 |  | 84 | 85 | 0.044173 | 0.125 | 0.08 | 261 | 0 | 0.364 | 1 | 1 | cs | TRUE
92 | LV_616-28_0_3_line_92 |  | 85 | 86 | 0.022233 | 0.125 | 0.08 | 261 | 0 | 0.364 | 1 | 1 | cs | TRUE
93 | LV_616-28_0_3_line_93 |  | 85 | 87 | 0.019097 | 0.125 | 0.08 | 261 | 0 | 0.364 | 1 | 1 | cs | TRUE
94 | LV_616-28_0_3_line_94 |  | 86 | 88 | 0.0074116 | 0.125 | 0.08 | 261 | 0 | 0.364 | 1 | 1 | cs | TRUE
95 | LV_616-28_0_3_line_95 |  | 87 | 89 | 0.022828 | 0.125 | 0.08 | 261 | 0 | 0.364 | 1 | 2 | cs | TRUE
96 | LV_616-28_0_3_line_96 |  | 89 | 90 | 0.0074837 | 0.125 | 0.08 | 261 | 0 | 0.364 | 1 | 2 | cs | TRUE
97 | LV_616-28_0_3_line_97 |  | 90 | 107 | 0.035375 | 0.125 | 0.08 | 261 | 0 | 0.364 | 1 | 1 | cs | TRUE
98 | LV_616-28_0_3_line_98 |  | 90 | 93 | 0.014202 | 0.125 | 0.08 | 261 | 0 | 0.364 | 1 | 2 | cs | TRUE
99 | LV_616-28_0_3_line_99 |  | 91 | 93 | 0.020334 | 0.125 | 0.08 | 261 | 0 | 0.364 | 1 | 2 | cs | TRUE
100 | LV_616-28_0_3_line_100 |  | 91 | 94 | 0.02808 | 0.125 | 0.08 | 261 | 0 | 0.364 | 1 | 2 | cs | TRUE
101 | LV_616-28_0_3_line_101 |  | 92 | 95 | 0.012489 | 0.125 | 0.08 | 261 | 0 | 0.364 | 1 | 1 | cs | TRUE
102 | LV_616-28_0_3_line_102 |  | 92 | 96 | 0.013332 | 0.125 | 0.08 | 261 | 0 | 0.364 | 1 | 1 | cs | TRUE
103 | LV_616-28_0_3_line_103 |  | 94 | 97 | 0.033786 | 0.125 | 0.08 | 261 | 0 | 0.364 | 1 | 2 | cs | TRUE
104 | LV_616-28_0_3_line_104 |  | 95 | 98 | 0.00060827 | 0.125 | 0.08 | 261 | 0 | 0.364 | 1 | 1 | cs | TRUE
105 | LV_616-28_0_3_line_105 |  | 96 | 99 | 0.018762 | 0.125 | 0.08 | 261 | 0 | 0.364 | 1 | 1 | cs | TRUE
106 | LV_616-28_0_3_line_106 |  | 97 | 138 | 0.028516 | 0.125 | 0.08 | 261 | 0 | 0.364 | 1 | 1 | cs | TRUE
107 | LV_616-28_0_3_line_107 |  | 99 | 148 | 0.0076918 | 0.125 | 0.08 | 261 | 0 | 0.364 | 1 | 1 | cs | TRUE
108 | LV_616-28_0_3_line_108 |  | 100 | 101 | 0.024539 | 0.125 | 0.08 | 261 | 0 | 0.364 | 1 | 1 | cs | TRUE
109 | LV_616-28_0_3_line_109 |  | 100 | 102 | 0.0017422 | 0.125 | 0.08 | 261 | 0 | 0.364 | 1 | 1 | cs | TRUE
110 | LV_616-28_0_3_line_110 |  | 101 | 103 | 0.0039821 | 0.125 | 0.08 | 261 | 0 | 0.364 | 1 | 1 | cs | TRUE
111 | LV_616-28_0_3_line_111 |  | 103 | 104 | 0.040171 | 0.125 | 0.08 | 261 | 0 | 0.364 | 1 | 1 | cs | TRUE
112 | LV_616-28_0_3_line_112 |  | 104 | 105 | 0.015502 | 0.125 | 0.08 | 261 | 0 | 0.364 | 1 | 1 | cs | TRUE
113 | LV_616-28_0_3_line_113 |  | 105 | 106 | 0.0093283 | 0.125 | 0.08 | 261 | 0 | 0.364 | 1 | 1 | cs | TRUE
114 | LV_616-28_0_3_line_114 |  | 106 | 107 | 0.022076 | 0.125 | 0.08 | 261 | 0 | 0.364 | 1 | 1 | cs | TRUE
115 | LV_616-28_0_3_line_115 |  | 108 | 109 | 0.003405 | 0.125 | 0.08 | 261 | 0 | 0.364 | 1 | 1 | cs | TRUE
116 | LV_616-28_0_3_line_116 |  | 109 | 110 | 0.022128 | 0.125 | 0.08 | 261 | 0 | 0.364 | 1 | 1 | cs | TRUE
117 | LV_616-28_0_3_line_117 |  | 110 | 111 | 0.0065009 | 0.125 | 0.08 | 261 | 0 | 0.364 | 1 | 1 | cs | TRUE
118 | LV_616-28_0_3_line_118 |  | 112 | 113 | 0.028299 | 0.125 | 0.08 | 261 | 0 | 0.364 | 1 | 1 | cs | TRUE
119 | LV_616-28_0_3_line_119 |  | 114 | 115 | 0.0068425 | 0.125 | 0.08 | 261 | 0 | 0.364 | 1 | 1 | cs | TRUE
120 | LV_616-28_0_3_line_120 |  | 114 | 116 | 0.0048403 | 0.125 | 0.08 | 261 | 0 | 0.364 | 1 | 1 | cs | TRUE
121 | LV_616-28_0_3_line_121 |  | 115 | 117 | 0.0042592 | 0.125 | 0.08 | 261 | 0 | 0.364 | 1 | 1 | cs | TRUE
122 | LV_616-28_0_3_line_122 |  | 116 | 118 | 0.014156 | 0.125 | 0.08 | 261 | 0 | 0.364 | 1 | 1 | cs | TRUE
123 | LV_616-28_0_3_line_123 |  | 117 | 119 | 0.0036967 | 0.125 | 0.08 | 261 | 0 | 0.364 | 1 | 1 | cs | TRUE
124 | LV_616-28_0_3_line_124 |  | 119 | 120 | 0.034445 | 0.125 | 0.08 | 261 | 0 | 0.364 | 1 | 1 | cs | TRUE
125 | LV_616-28_0_3_line_125 |  | 120 | 122 | 0.0030409 | 0.125 | 0.08 | 261 | 0 | 0.364 | 1 | 1 | cs | TRUE
126 | LV_616-28_0_3_line_126 |  | 121 | 125 | 0.0054157 | 0.125 | 0.08 | 261 | 0 | 0.364 | 1 | 1 | cs | TRUE
127 | LV_616-28_0_3_line_127 |  | 122 | 123 | 0.0040142 | 0.125 | 0.08 | 261 | 0 | 0.364 | 1 | 1 | cs | TRUE
128 | LV_616-28_0_3_line_128 |  | 123 | 124 | 0.015375 | 0.125 | 0.08 | 261 | 0 | 0.364 | 1 | 1 | cs | TRUE
129 | LV_616-28_0_3_line_129 |  | 124 | 141 | 0.0030746 | 0.125 | 0.08 | 261 | 0 | 0.364 | 1 | 1 | cs | TRUE
130 | LV_616-28_0_3_line_130 |  | 125 | 126 | 0.0086316 | 0.125 | 0.08 | 261 | 0 | 0.364 | 1 | 1 | cs | TRUE
131 | LV_616-28_0_3_line_131 |  | 126 | 127 | 0.0082651 | 0.125 | 0.08 | 261 | 0 | 0.364 | 1 | 1 | cs | TRUE
132 | LV_616-28_0_3_line_132 |  | 127 | 128 | 0.016585 | 0.125 | 0.08 | 261 | 0 | 0.364 | 1 | 1 | cs | TRUE
133 | LV_616-28_0_3_line_133 |  | 128 | 129 | 0.00095393 | 0.125 | 0.08 | 261 | 0 | 0.364 | 1 | 1 | cs | TRUE
134 | LV_616-28_0_3_line_134 |  | 130 | 131 | 0.0054155 | 0.125 | 0.08 | 261 | 0 | 0.364 | 1 | 1 | cs | TRUE
135 | LV_616-28_0_3_line_135 |  | 130 | 132 | 0.0037085 | 0.125 | 0.08 | 261 | 0 | 0.364 | 1 | 1 | cs | TRUE
136 | LV_616-28_0_3_line_136 |  | 131 | 133 | 0.00025927 | 0.125 | 0.08 | 261 | 0 | 0.364 | 1 | 1 | cs | TRUE
137 | LV_616-28_0_3_line_137 |  | 132 | 134 | 0.014935 | 0.125 | 0.08 | 261 | 0 | 0.364 | 1 | 1 | cs | TRUE
138 | LV_616-28_0_3_line_138 |  | 133 | 135 | 0.0082844 | 0.125 | 0.08 | 261 | 0 | 0.364 | 1 | 1 | cs | TRUE
139 | LV_616-28_0_3_line_139 |  | 135 | 136 | 0.03917 | 0.125 | 0.08 | 261 | 0 | 0.364 | 1 | 1 | cs | TRUE
140 | LV_616-28_0_3_line_140 |  | 136 | 137 | 0.030237 | 0.125 | 0.08 | 261 | 0 | 0.364 | 1 | 1 | cs | TRUE
141 | LV_616-28_0_3_line_141 |  | 137 | 138 | 0.012069 | 0.125 | 0.08 | 261 | 0 | 0.364 | 1 | 1 | cs | TRUE
142 | LV_616-28_0_3_line_142 |  | 137 | 139 | 0.017329 | 0.125 | 0.08 | 261 | 0 | 0.364 | 1 | 1 | cs | TRUE
143 | LV_616-28_0_3_line_143 |  | 139 | 140 | 0.0039071 | 0.125 | 0.08 | 261 | 0 | 0.364 | 1 | 1 | cs | TRUE
144 | LV_616-28_0_3_line_144 |  | 140 | 142 | 0.0011081 | 0.125 | 0.08 | 261 | 0 | 0.364 | 1 | 1 | cs | TRUE
145 | LV_616-28_0_3_line_145 |  | 141 | 142 | 0.010283 | 0.125 | 0.08 | 261 | 0 | 0.364 | 1 | 1 | cs | TRUE
146 | LV_616-28_0_3_line_146 |  | 143 | 144 | 0.009435 | 0.125 | 0.08 | 261 | 0 | 0.364 | 1 | 1 | cs | TRUE
147 | LV_616-28_0_3_line_147 |  | 144 | 145 | 0.0087836 | 0.125 | 0.08 | 261 | 0 | 0.364 | 1 | 1 | cs | TRUE
148 | LV_616-28_0_3_line_148 |  | 145 | 146 | 0.00064771 | 0.125 | 0.08 | 261 | 0 | 0.364 | 1 | 1 | cs | TRUE
149 | LV_616-28_0_3_line_149 |  | 146 | 147 | 0.013249 | 0.125 | 0.08 | 261 | 0 | 0.364 | 1 | 1 | cs | TRUE
150 | LV_616-28_0_3_line_150 |  | 149 | 150 | 0.010753 | 0.125 | 0.08 | 261 | 0 | 0.364 | 1 | 1 | cs | TRUE
151 | LV_616-28_0_3_line_151 |  | 151 | 153 | 0.027861 | 0.125 | 0.08 | 261 | 0 | 0.364 | 1 | 1 | cs | TRUE
152 | LV_616-28_0_3_line_152 |  | 152 | 153 | 0.0037413 | 0.125 | 0.08 | 261 | 0 | 0.364 | 1 | 1 | cs | TRUE
153 | LV_616-28_0_3_line_153 |  | 152 | 154 | 0.2433 | 0.125 | 0.08 | 261 | 0 | 0.364 | 1 | 1 | cs | TRUE
154 | LV_616-28_0_3_line_154 |  | 154 | 155 | 0.013408 | 0.125 | 0.08 | 261 | 0 | 0.364 | 1 | 1 | cs | TRUE
155 | LV_616-28_0_3_line_155 |  | 155 | 161 | 0.0089179 | 0.125 | 0.08 | 261 | 0 | 0.364 | 1 | 1 | cs | TRUE
156 | LV_616-28_0_3_line_156 |  | 156 | 157 | 0.007923 | 0.125 | 0.08 | 261 | 0 | 0.364 | 1 | 1 | cs | TRUE
157 | LV_616-28_0_3_line_157 |  | 156 | 158 | 0.045875 | 0.125 | 0.08 | 261 | 0 | 0.364 | 1 | 1 | cs | TRUE
158 | LV_616-28_0_3_line_158 |  | 157 | 159 | 0.043732 | 0.125 | 0.08 | 261 | 0 | 0.364 | 1 | 1 | cs | TRUE
159 | LV_616-28_0_3_line_159 |  | 158 | 160 | 0.020612 | 0.125 | 0.08 | 261 | 0 | 0.364 | 1 | 1 | cs | TRUE
160 | LV_616-28_0_3_line_160 |  | 159 | 161 | 0.019799 | 0.125 | 0.08 | 261 | 0 | 0.364 | 1 | 1 | cs | TRUE
161 | LV_616-28_0_3_line_161 |  | 160 | 169 | 0.020263 | 0.125 | 0.08 | 261 | 0 | 0.364 | 1 | 1 | cs | TRUE
162 | LV_616-28_0_3_line_162 |  | 160 | 162 | 0.013301 | 0.125 | 0.08 | 261 | 0 | 0.364 | 1 | 1 | cs | TRUE
163 | LV_616-28_0_3_line_163 |  | 162 | 163 | 0.023937 | 0.125 | 0.08 | 261 | 0 | 0.364 | 1 | 1 | cs | TRUE
164 | LV_616-28_0_3_line_164 |  | 163 | 164 | 0.014175 | 0.125 | 0.08 | 261 | 0 | 0.364 | 1 | 1 | cs | TRUE
165 | LV_616-28_0_3_line_165 |  | 164 | 165 | 0.0157 | 0.125 | 0.08 | 261 | 0 | 0.364 | 1 | 1 | cs | TRUE
166 | LV_616-28_0_3_line_166 |  | 165 | 166 | 0.0051858 | 0.125 | 0.08 | 261 | 0 | 0.364 | 1 | 1 | cs | TRUE
167 | LV_616-28_0_3_line_167 |  | 167 | 168 | 0.0027207 | 0.125 | 0.08 | 261 | 0 | 0.364 | 1 | 1 | cs | TRUE
168 | LV_616-28_0_3_line_168 |  | 168 | 170 | 0.01307 | 0.125 | 0.08 | 261 | 0 | 0.364 | 1 | 1 | cs | TRUE
169 | LV_616-28_0_3_line_169 |  | 168 | 171 | 0.046089 | 0.125 | 0.08 | 261 | 0 | 0.364 | 1 | 1 | cs | TRUE
170 | LV_616-28_0_3_line_170 |  | 169 | 172 | 0.008401 | 0.125 | 0.08 | 261 | 0 | 0.364 | 1 | 1 | cs | TRUE
171 | LV_616-28_0_3_line_171 |  | 170 | 174 | 0.038195 | 0.125 | 0.08 | 261 | 0 | 0.364 | 1 | 1 | cs | TRUE
172 | LV_616-28_0_3_line_172 |  | 170 | 175 | 0.018228 | 0.125 | 0.08 | 261 | 0 | 0.364 | 1 | 1 | cs | TRUE
173 | LV_616-28_0_3_line_173 |  | 171 | 173 | 0.0039715 | 0.125 | 0.08 | 261 | 0 | 0.364 | 1 | 1 | cs | TRUE
174 | LV_616-28_0_3_line_174 |  | 172 | 175 | 0.0027281 | 0.125 | 0.08 | 261 | 0 | 0.364 | 1 | 1 | cs | TRUE
175 | LV_616-28_0_3_line_175 |  | 174 | 176 | 0.010767 | 0.125 | 0.08 | 261 | 0 | 0.364 | 1 | 1 | cs | TRUE

## trafo
| name | std_type | hv_bus | lv_bus | sn_mva | vn_hv_kv | vn_lv_kv | vk_percent | vkr_percent | pfe_kw | i0_percent | shift_degree | tap_side | tap_neutral | tap_min | tap_max | tap_step_percent | tap_step_degree | tap_pos | tap_phase_shifter | parallel | df | in_service
0 | LV_616-28_0_3_trafo_62 | 0.63 MVA 20/0.4 kV | 177 | 87 | 0.63 | 20 | 0.4 | 6 | 1.206 | 1.65 | 0.2619 | 150 | hv | 0 | -2 | 2 | 2.5 | 0 | 0 | FALSE | 1 | 1 | TRUE

## line_geodata
| x0 | y0 | x1 | y1 | x2 | y2 | x3 | y3 | x4 | y4 | x5 | y5 | x6 | y6
0 | 2610878.1754 | 1191925.156 | 2610883.8309 | 1191917.1238 | 2610891.9196 | 1191899.8627 | 2610891.248 | 1191889.7438
1 | 2610878.1754 | 1191925.156 | 2610771.5756 | 1192095.9605
2 | 2610893.8893 | 1191843.4588 | 2610890.448 | 1191853.7358 | 2610890.1906 | 1191873.8125 | 2610891.248 | 1191889.7438
3 | 2610771.5756 | 1192095.9605 | 2610809.206 | 1192101.8421 | 2610816.5538 | 1192106.3466 | 2610819.4516 | 1192129.1287
4 | 2610883.1044 | 1191842.5722 | 2610886.5569 | 1191842.9675 | 2610893.8893 | 1191843.4588
5 | 2610990.7351 | 1191812.5977 | 2610893.8893 | 1191843.4588
6 | 2610990.7351 | 1191812.5977 | 2610995.4185 | 1191811.1375 | 2611010.4797 | 1191804.4843
7 | 2611035.1341 | 1191796.2667 | 2611015.4682 | 1191802.2806 | 2611010.4797 | 1191804.4843
8 | 2610883.1044 | 1191842.5722 | 2610873.6004 | 1191841.4766 | 2610847.4428 | 1191845.8558
9 | 2610828.0328 | 1191849.2198 | 2610838.9128 | 1191847.2838 | 2610847.4428 | 1191845.8558
10 | 2611035.1341 | 1191796.2667 | 2611036.1383 | 1191795.9596 | 2611069.5439 | 1191795.2762 | 2611075.455 | 1191795.287
11 | 2611100.6096 | 1191794.3996 | 2611095.6377 | 1191795.3242 | 2611075.455 | 1191795.287
12 | 2611100.6096 | 1191794.3996 | 2611108.8887 | 1191806.5546
13 | 2611108.8887 | 1191806.5546 | 2611106.8631 | 1191809.5413 | 2611094.3926 | 1191829.74 | 2611087.123 | 1191846.7426
14 | 2611108.8887 | 1191806.5546 | 2611111.4816 | 1191802.7313
15 | 2611331.0451 | 1191990.1653 | 2611331.0451 | 1191990.1653 | 2611325.5155 | 1191986.255
16 | 2611253.4294 | 1191803.3557 | 2611325.5155 | 1191986.255
17 | 2611331.0451 | 1191990.1653 | 2611347.9729 | 1191991.4979 | 2611353.6615 | 1191997.5712
18 | 2611252.8215 | 1191799.7731 | 2611253.4294 | 1191803.3557
19 | 2611250.8043 | 1191787.8861 | 2611252.8215 | 1191799.7731
20 | 2611250.8043 | 1191787.8861 | 2611272.158 | 1191788.0724
21 | 2611250.8043 | 1191787.8861 | 2611248.7736 | 1191778.2675
22 | 2611272.158 | 1191788.0724 | 2611276.1347 | 1191788.1071
23 | 2611248.1509 | 1191775.3181 | 2611248.7736 | 1191778.2675
24 | 2611315.7368 | 1191788.4526 | 2611314.2201 | 1191788.4394
25 | 2611308.249 | 1191788.3873 | 2611314.2201 | 1191788.4394
26 | 2611000.121 | 1191478.0821 | 2611009.6163 | 1191474.5642
27 | 2611029.0801 | 1191475.3448 | 2611016.782 | 1191471.9093 | 2611009.6163 | 1191474.5642
28 | 2611000.121 | 1191478.0821 | 2611001.3758 | 1191492.3141 | 2611008.6809 | 1191499.6202
29 | 2611000.121 | 1191478.0821 | 2610998.8835 | 1191460.2579
30 | 2611030.7825 | 1191469.8672 | 2611029.0801 | 1191475.3448
31 | 2611008.6809 | 1191499.6202 | 2611008.6809 | 1191499.6202 | 2611018.3803 | 1191498.3706
32 | 2611003.8668 | 1191434.9329 | 2610997.6252 | 1191442.1364 | 2610998.8835 | 1191460.2579
33 | 2611030.7825 | 1191469.8672 | 2611025.0468 | 1191462.4228
34 | 2611030.7825 | 1191469.8672 | 2611055.5094 | 1191503.4404
35 | 2611003.8668 | 1191434.9329 | 2611004.7661 | 1191430.9547 | 2611002.2321 | 1191420.0555 | 2611000.9894 | 1191408.3645
36 | 2611003.8668 | 1191434.9329 | 2610973.8315 | 1191396.3593
37 | 2611068.3412 | 1191520.863 | 2611055.5094 | 1191503.4404
38 | 2611000.9894 | 1191408.3645 | 2611000.8906 | 1191407.4353
39 | 2610963.2897 | 1191382.7197 | 2610972.9115 | 1191395.1778 | 2610973.8315 | 1191396.3593
40 | 2611068.3412 | 1191520.863 | 2611082.5837 | 1191519.8331 | 2611092.5695 | 1191518.7827
41 | 2611068.3412 | 1191520.863 | 2611076.3377 | 1191529.4266 | 2611080.4389 | 1191533.4894
42 | 2611056.6682 | 1191404.6896 | 2611043.488 | 1191405.0231 | 2611036.5558 | 1191405.3328
43 | 2611012.498 | 1191406.6795 | 2611025.7998 | 1191405.8133 | 2611036.5558 | 1191405.3328
44 | 2611077.4735 | 1191404.0903 | 2611075.4323 | 1191404.2147 | 2611056.6682 | 1191404.6896
45 | 2611000.8906 | 1191407.4353 | 2611012.498 | 1191406.6795
46 | 2611077.4735 | 1191404.0903 | 2611248.4041 | 1191245.0518
47 | 2611000.8906 | 1191407.4353 | 2610997.7279 | 1191377.6472 | 2610995.4092 | 1191353.659
48 | 2611248.6785 | 1191237.8454 | 2611248.4041 | 1191245.0518 | 2611248.4041 | 1191245.0518
49 | 2611270.0235 | 1191266.2188 | 2611263.7252 | 1191258.721 | 2611248.4041 | 1191245.0518
50 | 2610994.5555 | 1191344.8273 | 2610995.4092 | 1191353.659
51 | 2610990.0165 | 1191292.1548 | 2610992.3437 | 1191307.7673 | 2610994.2038 | 1191341.1882 | 2610994.5555 | 1191344.8273
52 | 2610983.4834 | 1191283.5606 | 2610982.2599 | 1191278.7669
53 | 2610983.4834 | 1191283.5606 | 2610990.0165 | 1191292.1548
54 | 2610983.4834 | 1191283.5606 | 2610973.1734 | 1191276.6382 | 2610965.0477 | 1191274.3735
55 | 2610926.62 | 1191353.7829 | 2610940.5267 | 1191341.7535
56 | 2610926.62 | 1191353.7829 | 2610913.9441 | 1191352.5482 | 2610902.88 | 1191353.7399 | 2610856.7127 | 1191365.5515 | 2610852.45 | 1191366.8325
57 | 2610926.62 | 1191353.7829 | 2610935.3516 | 1191356.5891 | 2610943.0736 | 1191361.1834 | 2610952.3534 | 1191368.5597 | 2610955.9312 | 1191373.1921
58 | 2610836.2117 | 1191371.7122 | 2610852.45 | 1191366.8325
59 | 2610955.9312 | 1191373.1921 | 2610963.2897 | 1191382.7197
60 | 2610794.1798 | 1191388.9291 | 2610807.0673 | 1191382.7045 | 2610825.8966 | 1191374.812 | 2610836.2117 | 1191371.7122
61 | 2610794.1798 | 1191388.9291 | 2610789.3875 | 1191503.8629
62 | 2610789.3875 | 1191503.8629 | 2610774.8302 | 1191506.3796
63 | 2611117.146 | 1191686.3752 | 2611124.1517 | 1191690.2549 | 2611140.2905 | 1191702.4023 | 2611152.3904 | 1191713.7306 | 2611155.1708 | 1191716.7099
64 | 2611187.2352 | 1191755.1504 | 2611176.3508 | 1191737.9211 | 2611163.7188 | 1191725.8691 | 2611155.1708 | 1191716.7099
65 | 2611117.146 | 1191686.3752 | 2611099.2568 | 1191676.4684 | 2611098.5035 | 1191676.2776
66 | 2611187.2352 | 1191755.1504 | 2611202.2657 | 1191740.0371 | 2611202.2657 | 1191740.0371
67 | 2611187.2352 | 1191755.1504 | 2611190.6929 | 1191782.3186
68 | 2611187.2352 | 1191755.1504 | 2611155.8643 | 1191776.6146 | 2611146.9057 | 1191781.1441
69 | 2611098.5035 | 1191676.2776 | 2611087.7587 | 1191673.5568 | 2611081.0156 | 1191671.5668
70 | 2611208.069 | 1191731.6578 | 2611202.2657 | 1191740.0371
71 | 2611190.6929 | 1191782.3186 | 2611190.9317 | 1191784.1948 | 2611192.1687 | 1191797.0648
72 | 2611119.4985 | 1191790.9104 | 2611132.2486 | 1191788.5549 | 2611146.9057 | 1191781.1441
73 | 2611081.0156 | 1191671.5668 | 2611072.4824 | 1191669.0485
74 | 2611211.2547 | 1191727.0581 | 2611208.069 | 1191731.6578
75 | 2611192.1687 | 1191797.0648 | 2611193.938 | 1191815.4724 | 2611186.9593 | 1191820.878
76 | 2611119.4985 | 1191790.9104 | 2611111.4816 | 1191802.7313
77 | 2611067.3904 | 1191666.1517 | 2611072.4824 | 1191669.0485 | 2611072.4824 | 1191669.0485
78 | 2611211.2547 | 1191727.0581 | 2611213.8877 | 1191717.269 | 2611212.9404 | 1191706.0947
79 | 2611246.9796 | 1191762.2766 | 2611245.3755 | 1191743.6527 | 2611242.9434 | 1191731.5863 | 2611229.1716 | 1191725.7575 | 2611211.2547 | 1191727.0581
80 | 2611186.9593 | 1191820.878 | 2611165.6274 | 1191837.4012
81 | 2611358.4698 | 1191579.6233 | 2611356.2565 | 1191567.3568
82 | 2611376.9806 | 1191627.3389 | 2611372.9442 | 1191601.0508 | 2611370.1148 | 1191581.4796 | 2611358.4698 | 1191579.6233
83 | 2611376.9806 | 1191627.3389 | 2611362.4343 | 1191627.8895 | 2611343.9601 | 1191629.416
84 | 2611376.9806 | 1191627.3389 | 2611610.2301 | 1191667.6604
85 | 2611320.2098 | 1191631.3784 | 2611343.9601 | 1191629.416
86 | 2611626.6435 | 1191674.8299 | 2611610.2301 | 1191667.6604
87 | 2611320.2098 | 1191631.3784 | 2611297.5746 | 1191633.1075
88 | 2611626.6435 | 1191674.8299 | 2611633.5613 | 1191665.0826 | 2611647.3071 | 1191664.5311
89 | 2611647.3071 | 1191664.5311 | 2611664.6544 | 1191662.2969 | 2611683.7145 | 1191657.3535 | 2611705.4008 | 1191650.5143 | 2611722.8349 | 1191644.8426
90 | 2611744.9689 | 1191637.6419 | 2611722.8349 | 1191644.8426
91 | 2611253.461 | 1191635.044 | 2611278.878 | 1191634.5358 | 2611297.5746 | 1191633.1075
92 | 2611253.461 | 1191635.044 | 2611247.3024 | 1191634.4767 | 2611231.9599 | 1191632.7805 | 2611231.3594 | 1191632.6631
93 | 2611253.461 | 1191635.044 | 2611250.1542 | 1191642.2639 | 2611247.1604 | 1191653.0104
94 | 2611224.0855 | 1191631.2413 | 2611231.3594 | 1191632.6631
95 | 2611239.3308 | 1191674.2934 | 2611243.0628 | 1191667.7196 | 2611247.1604 | 1191653.0104
96 | 2611235.6361 | 1191680.8015 | 2611239.3308 | 1191674.2934
97 | 2611235.6361 | 1191680.8015 | 2611243.2289 | 1191684.8511 | 2611263.9352 | 1191688.0693 | 2611269.6934 | 1191688.8791
98 | 2611235.6361 | 1191680.8015 | 2611228.6226 | 1191693.1503
99 | 2611212.9404 | 1191706.0947 | 2611228.6226 | 1191693.1504 | 2611228.6226 | 1191693.1503
100 | 2611212.9404 | 1191706.0947 | 2611200.2112 | 1191681.0657
101 | 2611246.9796 | 1191762.2766 | 2611248.0508 | 1191774.7191
102 | 2611246.9796 | 1191762.2766 | 2611260.3111 | 1191762.2234
103 | 2611192.299 | 1191648.4035 | 2611197.6888 | 1191676.1061 | 2611200.2112 | 1191681.0657
104 | 2611248.1509 | 1191775.3181 | 2611248.069 | 1191774.9298 | 2611248.0508 | 1191774.7191
105 | 2611260.3111 | 1191762.2234 | 2611279.0733 | 1191762.1484
106 | 2611186.853 | 1191620.4122 | 2611192.299 | 1191648.4035
107 | 2611286.7651 | 1191762.1177 | 2611279.0733 | 1191762.1484
108 | 2611352.4403 | 1191737.7138 | 2611347.908 | 1191718.8432 | 2611348.0758 | 1191713.7138
109 | 2611352.8471 | 1191739.4078 | 2611352.4403 | 1191737.7138
110 | 2611348.0758 | 1191713.7138 | 2611348.206 | 1191709.7339
111 | 2611348.206 | 1191709.7339 | 2611348.3367 | 1191705.7371 | 2611345.0086 | 1191699.9834 | 2611339.7151 | 1191697.561 | 2611328.7168 | 1191696.4953 | 2611319.28 | 1191696.0662 | 2611316.1045 | 1191695.6165
112 | 2611300.8035 | 1191693.1421 | 2611309.0981 | 1191694.6241 | 2611316.1045 | 1191695.6165
113 | 2611300.8035 | 1191693.1421 | 2611297.3395 | 1191692.5231 | 2611291.5792 | 1191691.7692
114 | 2611269.6934 | 1191688.8791 | 2611276.7541 | 1191689.872 | 2611287.7747 | 1191691.2712 | 2611291.5792 | 1191691.7692
115 | 2611064.4308 | 1191664.468 | 2611067.3904 | 1191666.1517
116 | 2611064.4308 | 1191664.468 | 2611055.4851 | 1191659.3788 | 2611046.3796 | 1191651.8166
117 | 2611041.4599 | 1191647.5744 | 2611042.3246 | 1191648.4489 | 2611046.3796 | 1191651.8166
118 | 2611073.383 | 1191871.4455 | 2611085.1977 | 1191851.2455 | 2611087.123 | 1191846.7426
119 | 2611093.9346 | 1191546.8584 | 2611098.7957 | 1191551.6739
120 | 2611093.9346 | 1191546.8584 | 2611090.4959 | 1191543.452
121 | 2611098.7957 | 1191551.6739 | 2611101.8216 | 1191554.6714
122 | 2611080.4389 | 1191533.4894 | 2611090.4959 | 1191543.452
123 | 2611104.4479 | 1191557.273 | 2611101.8216 | 1191554.6714
124 | 2611104.4479 | 1191557.273 | 2611128.9189 | 1191581.5144
125 | 2611128.9189 | 1191581.5144 | 2611130.3726 | 1191582.9544 | 2611131.1256 | 1191583.6044
126 | 2611092.5695 | 1191518.7827 | 2611097.9555 | 1191518.2161 | 2611097.9555 | 1191518.2161
127 | 2611134.1643 | 1191586.2274 | 2611131.1256 | 1191583.6044
128 | 2611134.1643 | 1191586.2274 | 2611144.5827 | 1191595.2205 | 2611145.8912 | 1191596.1618
129 | 2611145.8912 | 1191596.1618 | 2611148.3872 | 1191597.9571
130 | 2611104.4133 | 1191523.9433 | 2611097.9555 | 1191518.2161
131 | 2611110.5969 | 1191529.4274 | 2611104.4133 | 1191523.9433
132 | 2611110.5969 | 1191529.4274 | 2611123.0049 | 1191540.4316
133 | 2611123.7186 | 1191541.0646 | 2611123.0049 | 1191540.4316
134 | 2611211.8147 | 1191541.2236 | 2611208.574 | 1191545.5623
135 | 2611211.8147 | 1191541.2236 | 2611214.034 | 1191538.2524
136 | 2611208.574 | 1191545.5623 | 2611208.4188 | 1191545.77
137 | 2611214.034 | 1191538.2524 | 2611222.9712 | 1191526.2871
138 | 2611208.4188 | 1191545.77 | 2611203.4613 | 1191552.4073
139 | 2611203.4613 | 1191552.4073 | 2611203.4613 | 1191552.4073 | 2611189.8002 | 1191589.1177
140 | 2611175.6629 | 1191615.8112 | 2611188.6819 | 1191592.1229 | 2611189.8002 | 1191589.1177
141 | 2611175.6629 | 1191615.8112 | 2611186.853 | 1191620.4122
142 | 2611175.6629 | 1191615.8112 | 2611160.8064 | 1191606.89 | 2611160.8064 | 1191606.89
143 | 2611157.6346 | 1191604.6086 | 2611160.8064 | 1191606.89
144 | 2611156.735 | 1191603.9615 | 2611157.6346 | 1191604.6086
145 | 2611156.735 | 1191603.9615 | 2611148.3872 | 1191597.9571
146 | 2611276.1347 | 1191788.1071 | 2611285.5694 | 1191788.1894
147 | 2611294.3527 | 1191788.2661 | 2611285.5694 | 1191788.1894
148 | 2611295.0003 | 1191788.2717 | 2611294.3527 | 1191788.2661
149 | 2611295.0003 | 1191788.2717 | 2611308.249 | 1191788.3873
150 | 2611157.1267 | 1191843.9857 | 2611165.6274 | 1191837.4012
151 | 2611771.3803 | 1191628.7723 | 2611750.9865 | 1191635.6842 | 2611744.9689 | 1191637.6419
152 | 2611774.9236 | 1191627.5714 | 2611771.3803 | 1191628.7723
153 | 2612015.6097 | 1191592.0172 | 2611774.9236 | 1191627.5714
154 | 2612015.6097 | 1191592.0172 | 2612028.4174 | 1191588.0488
155 | 2612028.4174 | 1191588.0488 | 2612029.9047 | 1191587.5879 | 2612036.7782 | 1191584.954
156 | 2612076.1266 | 1191529.928 | 2612072.4988 | 1191533.2224 | 2612071.3174 | 1191536.0046
157 | 2612076.1266 | 1191529.928 | 2612081.6698 | 1191537.0095 | 2612087.2413 | 1191545.2472 | 2612092.0862 | 1191554.573 | 2612095.2347 | 1191565.9186 | 2612095.8242 | 1191570.5344
158 | 2612053.7906 | 1191575.2515 | 2612059.3484 | 1191567.4363 | 2612062.6319 | 1191560.9172 | 2612066.571 | 1191554.4106 | 2612069.199 | 1191547.8902 | 2612069.8716 | 1191539.4093 | 2612071.3174 | 1191536.0046
159 | 2612098.1269 | 1191591.0154 | 2612096.9459 | 1191579.318 | 2612095.8242 | 1191570.5344
160 | 2612053.7906 | 1191575.2515 | 2612045.7201 | 1191581.5275 | 2612036.7782 | 1191584.954
161 | 2612098.1269 | 1191591.0154 | 2612103.7211 | 1191595.4623 | 2612109.6494 | 1191596.7861 | 2612116.5442 | 1191598.2223
162 | 2612098.1269 | 1191591.0154 | 2612090.8014 | 1191602.1287
163 | 2612090.8014 | 1191602.1287 | 2612070.8549 | 1191615.3624
164 | 2612070.8549 | 1191615.3624 | 2612059.043 | 1191623.1991
165 | 2612045.9188 | 1191631.8165 | 2612056.672 | 1191624.7722 | 2612059.043 | 1191623.1991
166 | 2612041.5809 | 1191634.6583 | 2612045.9188 | 1191631.8165
167 | 2612114.9095 | 1191627.0459 | 2612113.1963 | 1191624.9323
168 | 2612127.5483 | 1191623.5807 | 2612114.9095 | 1191627.0459
169 | 2612114.9095 | 1191627.0459 | 2612120.709 | 1191639.3085 | 2612124.6074 | 1191653.0125 | 2612126.5415 | 1191665.4118 | 2612125.312 | 1191671.0058
170 | 2612117.7424 | 1191606.1155 | 2612117.14 | 1191598.3464 | 2612116.5442 | 1191598.2223
171 | 2612127.5483 | 1191623.5807 | 2612153.8505 | 1191622.7 | 2612158.4539 | 1191619.4965 | 2612161.8797 | 1191614.2451
172 | 2612127.5483 | 1191623.5807 | 2612118.2694 | 1191612.9119 | 2612117.9533 | 1191608.8354
173 | 2612124.4594 | 1191674.8847 | 2612125.312 | 1191671.0058
174 | 2612117.7424 | 1191606.1155 | 2612117.9533 | 1191608.8354
175 | 2612159.3387 | 1191604.168 | 2612162.0501 | 1191609.1761 | 2612161.8797 | 1191614.2451

## bus_geodata
| x | y | coords
0 | 2610878.1754 | 1191925.156
1 | 2610891.248 | 1191889.7438
2 | 2610771.5756 | 1192095.9605
3 | 2610893.8893 | 1191843.4588
4 | 2610819.4516 | 1192129.1287
5 | 2610990.7351 | 1191812.5977
6 | 2611010.4797 | 1191804.4843
7 | 2610883.1044 | 1191842.5722
8 | 2610847.4428 | 1191845.8558
9 | 2610828.0328 | 1191849.2198
10 | 2611035.1341 | 1191796.2667
11 | 2611075.455 | 1191795.287
12 | 2611100.6096 | 1191794.3996
13 | 2611108.8887 | 1191806.5546
14 | 2611325.5155 | 1191986.255
15 | 2611331.0451 | 1191990.1653
16 | 2611253.4294 | 1191803.3557
17 | 2611353.6615 | 1191997.5712
18 | 2611252.8215 | 1191799.7731
19 | 2611250.8043 | 1191787.8861
20 | 2611272.158 | 1191788.0724
21 | 2611248.7736 | 1191778.2675
22 | 2611315.7368 | 1191788.4526
23 | 2611314.2201 | 1191788.4394
24 | 2611009.6163 | 1191474.5642
25 | 2611000.121 | 1191478.0821
26 | 2611029.0801 | 1191475.3448
27 | 2611008.6809 | 1191499.6202
28 | 2610998.8835 | 1191460.2579
29 | 2611030.7825 | 1191469.8672
30 | 2611018.3803 | 1191498.3706
31 | 2611003.8668 | 1191434.9329
32 | 2611025.0468 | 1191462.4228
33 | 2611055.5094 | 1191503.4404
34 | 2611000.9894 | 1191408.3645
35 | 2610973.8315 | 1191396.3593
36 | 2611068.3412 | 1191520.863
37 | 2611036.5558 | 1191405.3328
38 | 2611056.6682 | 1191404.6896
39 | 2611012.498 | 1191406.6795
40 | 2611077.4735 | 1191404.0903
41 | 2611000.8906 | 1191407.4353
42 | 2611248.4041 | 1191245.0518
43 | 2610995.4092 | 1191353.659
44 | 2611270.0235 | 1191266.2188
45 | 2611248.6785 | 1191237.8454
46 | 2610994.5555 | 1191344.8273
47 | 2610982.2599 | 1191278.7669
48 | 2610983.4834 | 1191283.5606
49 | 2610990.0165 | 1191292.1548
50 | 2610965.0477 | 1191274.3735
51 | 2610940.5267 | 1191341.7535
52 | 2610926.62 | 1191353.7829
53 | 2610852.45 | 1191366.8325
54 | 2610955.9312 | 1191373.1921
55 | 2610836.2117 | 1191371.7122
56 | 2610963.2897 | 1191382.7197
57 | 2610794.1798 | 1191388.9291
58 | 2610774.8302 | 1191506.3796
59 | 2610789.3875 | 1191503.8629
60 | 2611155.1708 | 1191716.7099
61 | 2611117.146 | 1191686.3752
62 | 2611187.2352 | 1191755.1504
63 | 2611098.5035 | 1191676.2776
64 | 2611202.2657 | 1191740.0371
65 | 2611190.6929 | 1191782.3186
66 | 2611146.9057 | 1191781.1441
67 | 2611081.0156 | 1191671.5668
68 | 2611208.069 | 1191731.6578
69 | 2611192.1687 | 1191797.0648
70 | 2611119.4985 | 1191790.9104
71 | 2611072.4824 | 1191669.0485
72 | 2611211.2547 | 1191727.0581
73 | 2611186.9593 | 1191820.878
74 | 2611111.4816 | 1191802.7313
75 | 2611358.4698 | 1191579.6233
76 | 2611356.2565 | 1191567.3568
77 | 2611376.9806 | 1191627.3389
78 | 2611343.9601 | 1191629.416
79 | 2611610.2301 | 1191667.6604
80 | 2611320.2098 | 1191631.3784
81 | 2611626.6435 | 1191674.8299
82 | 2611647.3071 | 1191664.5311
83 | 2611722.8349 | 1191644.8426
84 | 2611297.5746 | 1191633.1075
85 | 2611253.461 | 1191635.044
86 | 2611231.3594 | 1191632.6631
87 | 2611247.1604 | 1191653.0104
88 | 2611224.0855 | 1191631.2413
89 | 2611239.3308 | 1191674.2934
90 | 2611235.6361 | 1191680.8015
91 | 2611212.9404 | 1191706.0947
92 | 2611246.9796 | 1191762.2766
93 | 2611228.6226 | 1191693.1503
94 | 2611200.2112 | 1191681.0657
95 | 2611248.0508 | 1191774.7191
96 | 2611260.3111 | 1191762.2234
97 | 2611192.299 | 1191648.4035
98 | 2611248.1509 | 1191775.3181
99 | 2611279.0733 | 1191762.1484
100 | 2611352.4403 | 1191737.7138
101 | 2611348.0758 | 1191713.7138
102 | 2611352.8471 | 1191739.4078
103 | 2611348.206 | 1191709.7339
104 | 2611316.1045 | 1191695.6165
105 | 2611300.8035 | 1191693.1421
106 | 2611291.5792 | 1191691.7692
107 | 2611269.6934 | 1191688.8791
108 | 2611067.3904 | 1191666.1517
109 | 2611064.4308 | 1191664.468
110 | 2611046.3796 | 1191651.8166
111 | 2611041.4599 | 1191647.5744
112 | 2611087.123 | 1191846.7426
113 | 2611073.383 | 1191871.4455
114 | 2611093.9346 | 1191546.8584
115 | 2611098.7957 | 1191551.6739
116 | 2611090.4959 | 1191543.452
117 | 2611101.8216 | 1191554.6714
118 | 2611080.4389 | 1191533.4894
119 | 2611104.4479 | 1191557.273
120 | 2611128.9189 | 1191581.5144
121 | 2611092.5695 | 1191518.7827
122 | 2611131.1256 | 1191583.6044
123 | 2611134.1643 | 1191586.2274
124 | 2611145.8912 | 1191596.1618
125 | 2611097.9555 | 1191518.2161
126 | 2611104.4133 | 1191523.9433
127 | 2611110.5969 | 1191529.4274
128 | 2611123.0049 | 1191540.4316
129 | 2611123.7186 | 1191541.0646
130 | 2611211.8147 | 1191541.2236
131 | 2611208.574 | 1191545.5623
132 | 2611214.034 | 1191538.2524
133 | 2611208.4188 | 1191545.77
134 | 2611222.9712 | 1191526.2871
135 | 2611203.4613 | 1191552.4073
136 | 2611189.8002 | 1191589.1177
137 | 2611175.6629 | 1191615.8112
138 | 2611186.853 | 1191620.4122
139 | 2611160.8064 | 1191606.89
140 | 2611157.6346 | 1191604.6086
141 | 2611148.3872 | 1191597.9571
142 | 2611156.735 | 1191603.9615
143 | 2611276.1347 | 1191788.1071
144 | 2611285.5694 | 1191788.1894
145 | 2611294.3527 | 1191788.2661
146 | 2611295.0003 | 1191788.2717
147 | 2611308.249 | 1191788.3873
148 | 2611286.7651 | 1191762.1177
149 | 2611165.6274 | 1191837.4012
150 | 2611157.1267 | 1191843.9857
151 | 2611744.9689 | 1191637.6419
152 | 2611774.9236 | 1191627.5714
153 | 2611771.3803 | 1191628.7723
154 | 2612015.6097 | 1191592.0172
155 | 2612028.4174 | 1191588.0488
156 | 2612076.1266 | 1191529.928
157 | 2612071.3174 | 1191536.0046
158 | 2612095.8242 | 1191570.5344
159 | 2612053.7906 | 1191575.2515
160 | 2612098.1269 | 1191591.0154
161 | 2612036.7782 | 1191584.954
162 | 2612090.8014 | 1191602.1287
163 | 2612070.8549 | 1191615.3624
164 | 2612059.043 | 1191623.1991
165 | 2612045.9188 | 1191631.8165
166 | 2612041.5809 | 1191634.6583
167 | 2612113.1963 | 1191624.9323
168 | 2612114.9095 | 1191627.0459
169 | 2612116.5442 | 1191598.2223
170 | 2612127.5483 | 1191623.5807
171 | 2612125.312 | 1191671.0058
172 | 2612117.7424 | 1191606.1155
173 | 2612124.4594 | 1191674.8847
174 | 2612161.8797 | 1191614.2451
175 | 2612117.9533 | 1191608.8354
176 | 2612159.3387 | 1191604.168
177 | 2611253.461 | 1191635.044

## line_std_types
| c_nf_per_km | r_ohm_per_km | x_ohm_per_km | max_i_ka | type | q_mm2 | alpha | voltage_rating
NAYY 4x50 SE | 210 | 0.642 | 0.083 | 0.142 | cs | 50 | 0.00403 | LV
NAYY 4x120 SE | 264 | 0.225 | 0.08 | 0.242 | cs | 120 | 0.00403 | LV
NAYY 4x150 SE | 261 | 0.208 | 0.08 | 0.27 | cs | 150 | 0.00403 | LV
NA2XS2Y 1x95 RM/25 12/20 kV | 216 | 0.313 | 0.132 | 0.252 | cs | 95 | 0.00403 | MV
NA2XS2Y 1x185 RM/25 12/20 kV | 273 | 0.161 | 0.117 | 0.362 | cs | 185 | 0.00403 | MV
NA2XS2Y 1x240 RM/25 12/20 kV | 304 | 0.122 | 0.112 | 0.421 | cs | 240 | 0.00403 | MV
NA2XS2Y 1x95 RM/25 6/10 kV | 315 | 0.313 | 0.123 | 0.249 | cs | 95 | 0.00403 | MV
NA2XS2Y 1x185 RM/25 6/10 kV | 406 | 0.161 | 0.11 | 0.358 | cs | 185 | 0.00403 | MV
NA2XS2Y 1x240 RM/25 6/10 kV | 456 | 0.122 | 0.105 | 0.416 | cs | 240 | 0.00403 | MV
NA2XS2Y 1x150 RM/25 12/20 kV | 250 | 0.206 | 0.116 | 0.319 | cs | 150 | 0.00403 | MV
NA2XS2Y 1x120 RM/25 12/20 kV | 230 | 0.253 | 0.119 | 0.283 | cs | 120 | 0.00403 | MV
NA2XS2Y 1x70 RM/25 12/20 kV | 190 | 0.443 | 0.132 | 0.22 | cs | 70 | 0.00403 | MV
NA2XS2Y 1x150 RM/25 6/10 kV | 360 | 0.206 | 0.11 | 0.315 | cs | 150 | 0.00403 | MV
NA2XS2Y 1x120 RM/25 6/10 kV | 340 | 0.253 | 0.113 | 0.28 | cs | 120 | 0.00403 | MV
NA2XS2Y 1x70 RM/25 6/10 kV | 280 | 0.443 | 0.123 | 0.217 | cs | 70 | 0.00403 | MV
N2XS(FL)2Y 1x120 RM/35 64/110 kV | 112 | 0.153 | 0.166 | 0.366 | cs | 120 | 0.00393 | HV
N2XS(FL)2Y 1x185 RM/35 64/110 kV | 125 | 0.099 | 0.156 | 0.457 | cs | 185 | 0.00393 | HV
N2XS(FL)2Y 1x240 RM/35 64/110 kV | 135 | 0.075 | 0.149 | 0.526 | cs | 240 | 0.00393 | HV
N2XS(FL)2Y 1x300 RM/35 64/110 kV | 144 | 0.06 | 0.144 | 0.588 | cs | 300 | 0.00393 | HV
15-AL1/3-ST1A 0.4 | 11 | 1.8769 | 0.35 | 0.105 | ol | 16 | 0.00403 | LV
24-AL1/4-ST1A 0.4 | 11.25 | 1.2012 | 0.335 | 0.14 | ol | 24 | 0.00403 | LV
48-AL1/8-ST1A 0.4 | 12.2 | 0.5939 | 0.3 | 0.21 | ol | 48 | 0.00403 | LV
94-AL1/15-ST1A 0.4 | 13.2 | 0.306 | 0.29 | 0.35 | ol | 94 | 0.00403 | LV
34-AL1/6-ST1A 10.0 | 9.7 | 0.8342 | 0.36 | 0.17 | ol | 34 | 0.00403 | MV
48-AL1/8-ST1A 10.0 | 10.1 | 0.5939 | 0.35 | 0.21 | ol | 48 | 0.00403 | MV
70-AL1/11-ST1A 10.0 | 10.4 | 0.4132 | 0.339 | 0.29 | ol | 70 | 0.00403 | MV
94-AL1/15-ST1A 10.0 | 10.75 | 0.306 | 0.33 | 0.35 | ol | 94 | 0.00403 | MV
122-AL1/20-ST1A 10.0 | 11.1 | 0.2376 | 0.323 | 0.41 | ol | 122 | 0.00403 | MV
149-AL1/24-ST1A 10.0 | 11.25 | 0.194 | 0.315 | 0.47 | ol | 149 | 0.00403 | MV
34-AL1/6-ST1A 20.0 | 9.15 | 0.8342 | 0.382 | 0.17 | ol | 34 | 0.00403 | MV
48-AL1/8-ST1A 20.0 | 9.5 | 0.5939 | 0.372 | 0.21 | ol | 48 | 0.00403 | MV
70-AL1/11-ST1A 20.0 | 9.7 | 0.4132 | 0.36 | 0.29 | ol | 70 | 0.00403 | MV
94-AL1/15-ST1A 20.0 | 10 | 0.306 | 0.35 | 0.35 | ol | 94 | 0.00403 | MV
122-AL1/20-ST1A 20.0 | 10.3 | 0.2376 | 0.344 | 0.41 | ol | 122 | 0.00403 | MV
149-AL1/24-ST1A 20.0 | 10.5 | 0.194 | 0.337 | 0.47 | ol | 149 | 0.00403 | MV
184-AL1/30-ST1A 20.0 | 10.75 | 0.1571 | 0.33 | 0.535 | ol | 184 | 0.00403 | MV
243-AL1/39-ST1A 20.0 | 11 | 0.1188 | 0.32 | 0.645 | ol | 243 | 0.00403 | MV
48-AL1/8-ST1A 110.0 | 8 | 0.5939 | 0.46 | 0.21 | ol | 48 | 0.00403 | HV
70-AL1/11-ST1A 110.0 | 8.4 | 0.4132 | 0.45 | 0.29 | ol | 70 | 0.00403 | HV
94-AL1/15-ST1A 110.0 | 8.65 | 0.306 | 0.44 | 0.35 | ol | 94 | 0.00403 | HV
122-AL1/20-ST1A 110.0 | 8.5 | 0.2376 | 0.43 | 0.41 | ol | 122 | 0.00403 | HV
149-AL1/24-ST1A 110.0 | 8.75 | 0.194 | 0.41 | 0.47 | ol | 149 | 0.00403 | HV
184-AL1/30-ST1A 110.0 | 8.8 | 0.1571 | 0.4 | 0.535 | ol | 184 | 0.00403 | HV
243-AL1/39-ST1A 110.0 | 9 | 0.1188 | 0.39 | 0.645 | ol | 243 | 0.00403 | HV
305-AL1/39-ST1A 110.0 | 9.2 | 0.0949 | 0.38 | 0.74 | ol | 305 | 0.00403 | HV
490-AL1/64-ST1A 110.0 | 9.75 | 0.059 | 0.37 | 0.96 | ol | 490 | 0.00403 | HV
679-AL1/86-ST1A 110.0 | 9.95 | 0.042 | 0.36 | 1.15 | ol | 679 | 0.00403 | HV
490-AL1/64-ST1A 220.0 | 10 | 0.059 | 0.285 | 0.96 | ol | 490 | 0.00403 | HV
679-AL1/86-ST1A 220.0 | 11.7 | 0.042 | 0.275 | 1.15 | ol | 679 | 0.00403 | HV
490-AL1/64-ST1A 380.0 | 11 | 0.059 | 0.253 | 0.96 | ol | 490 | 0.00403 | HV
679-AL1/86-ST1A 380.0 | 14.6 | 0.042 | 0.25 | 1.15 | ol | 679 | 0.00403 | HV

## trafo_std_types
| i0_percent | pfe_kw | vkr_percent | sn_mva | vn_lv_kv | vn_hv_kv | vk_percent | shift_degree | vector_group | tap_side | tap_neutral | tap_min | tap_max | tap_step_degree | tap_step_percent | tap_phase_shifter
160 MVA 380/110 kV | 0.06 | 60 | 0.25 | 160 | 110 | 380 | 12.2 | 0 | Yy0 | hv | 0 | -9 | 9 | 0 | 1.5 | FALSE
100 MVA 220/110 kV | 0.06 | 55 | 0.26 | 100 | 110 | 220 | 12 | 0 | Yy0 | hv | 0 | -9 | 9 | 0 | 1.5 | FALSE
63 MVA 110/20 kV | 0.04 | 22 | 0.32 | 63 | 20 | 110 | 18 | 150 | YNd5 | hv | 0 | -9 | 9 | 0 | 1.5 | FALSE
40 MVA 110/20 kV | 0.05 | 18 | 0.34 | 40 | 20 | 110 | 16.2 | 150 | YNd5 | hv | 0 | -9 | 9 | 0 | 1.5 | FALSE
25 MVA 110/20 kV | 0.07 | 14 | 0.41 | 25 | 20 | 110 | 12 | 150 | YNd5 | hv | 0 | -9 | 9 | 0 | 1.5 | FALSE
63 MVA 110/10 kV | 0.04 | 22 | 0.32 | 63 | 10 | 110 | 18 | 150 | YNd5 | hv | 0 | -9 | 9 | 0 | 1.5 | FALSE
40 MVA 110/10 kV | 0.05 | 18 | 0.34 | 40 | 10 | 110 | 16.2 | 150 | YNd5 | hv | 0 | -9 | 9 | 0 | 1.5 | FALSE
25 MVA 110/10 kV | 0.07 | 14 | 0.41 | 25 | 10 | 110 | 12 | 150 | YNd5 | hv | 0 | -9 | 9 | 0 | 1.5 | FALSE
0.25 MVA 20/0.4 kV | 0.32 | 0.8 | 1.44 | 0.25 | 0.4 | 20 | 6 | 150 | Yzn5 | hv | 0 | -2 | 2 | 0 | 2.5 | FALSE
0.4 MVA 20/0.4 kV | 0.3375 | 1.35 | 1.425 | 0.4 | 0.4 | 20 | 6 | 150 | Dyn5 | hv | 0 | -2 | 2 | 0 | 2.5 | FALSE
0.63 MVA 20/0.4 kV | 0.2619 | 1.65 | 1.206 | 0.63 | 0.4 | 20 | 6 | 150 | Dyn5 | hv | 0 | -2 | 2 | 0 | 2.5 | FALSE
0.25 MVA 10/0.4 kV | 0.24 | 0.6 | 1.2 | 0.25 | 0.4 | 10 | 4 | 150 | Dyn5 | hv | 0 | -2 | 2 | 0 | 2.5 | FALSE
0.4 MVA 10/0.4 kV | 0.2375 | 0.95 | 1.325 | 0.4 | 0.4 | 10 | 4 | 150 | Dyn5 | hv | 0 | -2 | 2 | 0 | 2.5 | FALSE
0.63 MVA 10/0.4 kV | 0.1873 | 1.18 | 1.0794 | 0.63 | 0.4 | 10 | 4 | 150 | Dyn5 | hv | 0 | -2 | 2 | 0 | 2.5 | FALSE

## trafo3w_std_types
| sn_hv_mva | sn_mv_mva | sn_lv_mva | vn_hv_kv | vn_mv_kv | vn_lv_kv | vk_hv_percent | vk_mv_percent | vk_lv_percent | vkr_hv_percent | vkr_mv_percent | vkr_lv_percent | pfe_kw | i0_percent | shift_mv_degree | shift_lv_degree | vector_group | tap_side | tap_neutral | tap_min | tap_max | tap_step_percent
63/25/38 MVA 110/20/10 kV | 63 | 25 | 38 | 110 | 20 | 10 | 10.4 | 10.4 | 10.4 | 0.28 | 0.32 | 0.35 | 35 | 0.89 | 0 | 0 | YN0yn0yn0 | hv | 0 | -10 | 10 | 1.2
63/25/38 MVA 110/10/10 kV | 63 | 25 | 38 | 110 | 10 | 10 | 10.4 | 10.4 | 10.4 | 0.28 | 0.32 | 0.35 | 35 | 0.89 | 0 | 0 | YN0yn0yn0 | hv | 0 | -10 | 10 | 1.2

## fuse_std_types
| fuse_type | i_rated_a | t_avg | t_min | t_total | x_avg | x_min | x_total
HV 100A | HV 100A | 100 | 0 | [10.0, 3.64, 0.854, 0.281, 0.1, 0.0531, 0.022, 0.01] | [10.0, 4.267, 1.21, 0.403, 0.1, 0.058, 0.022, 0.01] | 0 | [300.0, 350.0, 450.0, 550.0, 700.0, 850.0, 1200.0, 1752.0] | [600.0, 700.0, 900.0, 1150.0, 1665.0, 2000.0, 3000.0, 4313.0]
HV 10A | HV 10A | 10 | 0 | [10.0, 1675.0, 0.344, 0.156, 0.1, 0.0417, 0.0171, 0.01] | [10.0, 1.3, 0.3, 0.155, 0.1, 0.0555, 0.023, 0.01] | 0 | [30.0, 32.0, 35.0, 37.0, 39.0, 50.0, 70.0, 88.0] | [60.0, 70.0, 80.0, 87.0, 94.0, 110.0, 150.0, 216.0]
HV 125A | HV 125A | 125 | 0 | [10.0, 1.82, 0.344, 0.1, 0.0467, 0.0269, 0.01] | [10.0, 2.478, 0.426, 0.1, 0.0427, 0.0211, 0.01] | 0 | [375.0, 500.0, 700.0, 925.0, 1200.0, 1500.0, 2341.0] | [750.0, 1000.0, 1500.0, 2200.0, 3000.0, 4000.0, 5765.0]
HV 160A | HV 160A | 160 | 0 | [10.0, 4.15, 1.03, 0.198, 0.1, 0.051, 0.0172, 0.01] | [10.0, 2.3, 0.734, 0.274, 0.1, 0.046, 0.0177, 0.01] | 0 | [480.0, 550.0, 700.0, 1000.0, 1260.0, 1600.0, 2500.0, 3227.0] | [960.0, 1300.0, 1700.0, 2200.0, 2996.0, 4000.0, 6000.0, 7946.0]
HV 16A | HV 16A | 16 | 0 | [10.0, 0.352, 0.164, 0.1, 0.0649, 0.0342, 0.01] | [10.0, 2.34, 0.722, 0.181, 0.1, 0.055, 0.0296, 0.01] | 0 | [48.0, 60.0, 65.0, 71.0, 80.0, 100.0, 162.0] | [96.0, 110.0, 125.0, 150.0, 168.0, 200.0, 250.0, 398.0]
HV 200A | HV 200A | 200 | 0 | [10.0, 4.267, 1.21, 0.403, 0.1, 0.058, 0.022, 0.01] | [10.0, 3.73, 1.654, 0.328, 0.1, 0.0531, 0.019, 0.01] | 0 | [600.0, 700.0, 900.0, 1150.0, 1665.0, 2000.0, 3000.0, 4313.0] | [1200.0, 1500.0, 1800.0, 2700.0, 3960.0, 5000.0, 7500.0, 10620.0]
HV 20A | HV 20A | 20 | 0 | [10.0, 1.3, 0.3, 0.155, 0.1, 0.0555, 0.023, 0.01] | [10.0, 1.3, 0.161, 0.1, 0.0611, 0.0399, 0.0141, 0.01] | 0 | [60.0, 70.0, 80.0, 87.0, 94.0, 110.0, 150.0, 216.0] | [120.0, 150.0, 200.0, 223.0, 260.0, 300.0, 450.0, 532.0]
HV 25A | HV 25A | 25 | 0 | [10.0, 2.512, 0.833, 0.299, 0.1, 0.0372, 0.0223, 0.01] | [10.0, 3.125, 0.597, 0.198, 0.1, 0.0378, 0.022, 0.01] | 0 | [75.0, 82.0, 90.0, 100.0, 124.0, 170.0, 200.0, 289.0] | [150.0, 170.0, 210.0, 250.0, 294.0, 400.0, 500.0, 711.0]
HV 31.5A | HV 31.5A | 31.5 | 0 | [10.0, 2.34, 0.722, 0.181, 0.1, 0.055, 0.0296, 0.01] | [10.0, 2.84, 0.368, 0.164, 0.1, 0.0621, 0.0378, 0.0195, 0.01] | 0 | [95.0, 110.0, 125.0, 150.0, 165.0, 200.0, 250.0, 390.0] | [189.0, 220.0, 300.0, 350.0, 393.0, 450.0, 530.0, 700.0, 960.0]
HV 40A | HV 40A | 40 | 0 | [10.0, 1.3, 0.161, 0.1, 0.0611, 0.0399, 0.0141, 0.01] | [10.0, 2.05, 0.369, 0.198, 0.1, 0.051, 0.0298, 0.01] | 0 | [120.0, 150.0, 200.0, 223.0, 260.0, 300.0, 450.0, 532.0] | [240.0, 300.0, 400.0, 450.0, 530.0, 650.0, 800.0, 1311.0]
HV 50A | HV 50A | 50 | 0 | [10.0, 3.215, 0.597, 0.198, 0.1, 0.0378, 0.022, 0.01] | [10.0, 3.64, 0.854, 0.281, 0.1, 0.0531, 0.022, 0.01] | 0 | [150.0, 170.0, 210.0, 250.0, 294.0, 400.0, 500.0, 711.0] | [300.0, 350.0, 450.0, 550.0, 700.0, 850.0, 1200.0, 1752.0]
HV 6.3A | HV 6.3A | 6.3 | 0 | [10.0, 1.39, 0.344, 0.168, 0.1, 0.056, 0.0263, 0.01] | [10.0, 1.711, 0.516, 0.198, 0.1, 0.0634, 0.0303, 0.01] | 0 | [19.0, 19.5, 20.4, 20.8, 22.0, 25.0, 32.0, 48.0] | [38.0, 40.0, 43.0, 48.0, 53.0, 60.0, 75.0, 118.0]
HV 63A | HV 63A | 63 | 0 | [10.0, 2.84, 0.368, 0.164, 0.1, 0.0621, 0.0378, 0.0195, 0.01] | [10.0, 1.82, 0.344, 0.1, 0.0467, 0.0269, 0.01] | 0 | [189.0, 220.0, 300.0, 350.0, 393.0, 450.0, 530.0, 700.0, 961.0] | [378.0, 500.0, 700.0, 934.0, 1200.0, 1500.0, 2366.0]
HV 80A | HV 80A | 80 | 0 | [10.0, 2.05, 0.369, 0.198, 0.1, 0.051, 0.0298, 0.01] | [10.0, 4.15, 1.03, 0.198, 0.1, 0.051, 0.0172, 0.01] | 0 | [240.0, 300.0, 400.0, 450.0, 530.0, 650.0, 800.0, 1311.0] | [480.0, 550.0, 700.0, 1000.0, 1260.0, 1600.0, 2500.0, 3227.0]
Siemens NH-1-100 | Siemens NH-1-100 | 100 | [5400.0, 2000.0, 400.0, 20.0, 1.0, 0.2, 0.012, 0.004] | 0 | 0 | [150.0, 190.0, 250.0, 430.0, 900.0, 1250.0, 2700.0, 3600.0] | 0 | 0
Siemens NH-1-125 | Siemens NH-1-125 | 125 | [4800.0, 120.0, 7.0, 0.1, 0.004] | 0 | 0 | [180.0, 400.0, 740.0, 2000.0, 4250.0] | 0 | 0
Siemens NH-1-16 | Siemens NH-1-16 | 16 | [4000.0, 400.0, 2.0, 0.1, 0.04, 0.01] | 0 | 0 | [26.0, 35.0, 75.0, 150.0, 200.0, 300.0] | 0 | 0
Siemens NH-1-160 | Siemens NH-1-160 | 160 | [4800.0, 120.0, 7.0, 0.1, 0.004] | 0 | 0 | [210.0, 500.0, 900.0, 2300.0, 5000.0] | 0 | 0
Siemens NH-1-25 | Siemens NH-1-25 | 25 | [4000.0, 1000.0, 10.0, 0.2, 0.02, 0.01] | 0 | 0 | [40.0, 50.0, 100.0, 210.0, 400.0, 500.0] | 0 | 0
Siemens NH-1-50 | Siemens NH-1-50 | 50 | [4000.0, 40.0, 4.0, 1.0, 0.02, 0.01] | 0 | 0 | [86.0, 200.0, 300.0, 400.0, 1000.0, 1280.0] | 0 | 0
Siemens NH-1-63 | Siemens NH-1-63 | 63 | [4000.0, 100.0, 10.0, 2.0, 0.04, 0.01] | 0 | 0 | [100.0, 200.0, 300.0, 400.0, 1000.0, 1500.0] | 0 | 0
Siemens NH-1-80 | Siemens NH-1-80 | 80 | [4800.0, 120.0, 7.0, 0.1, 0.01] | 0 | 0 | [150.58, 250.0, 450.0, 1150.0, 2470.0] | 0 | 0
Siemens NH-2-1000 | Siemens NH-2-1000 | 1000 | [4800.0, 120.0, 7.0, 0.1, 0.004] | 0 | 0 | [1900.0, 3500.0, 8400.0, 24000.0, 52000.0] | 0 | 0
Siemens NH-2-200 | Siemens NH-2-200 | 200 | [4800.0, 120.0, 7.0, 0.1, 0.004] | 0 | 0 | [280.0, 650.0, 1200.0, 3000.0, 7000.0] | 0 | 0
Siemens NH-2-224 | Siemens NH-2-224 | 224 | [4800.0, 120.0, 7.0, 0.2, 0.04, 0.004] | 0 | 0 | [400.0, 750.0, 1453.0, 3025.0, 4315.0, 7600.0] | 0 | 0
Siemens NH-2-250 | Siemens NH-2-250 | 250 | [4800.0, 120.0, 7.0, 0.1, 0.004] | 0 | 0 | [450.0, 800.0, 1650.0, 4000.0, 8500.0] | 0 | 0
Siemens NH-2-315 | Siemens NH-2-315 | 315 | [4800.0, 120.0, 7.0, 0.1, 0.004] | 0 | 0 | [550.0, 920.0, 1900.0, 5000.0, 11000.0] | 0 | 0
Siemens NH-2-355 | Siemens NH-2-355 | 355 | [4800.0, 120.0, 6.0, 0.1, 0.004] | 0 | 0 | [650.0, 1116.27, 2350.0, 5840.0, 12790.0] | 0 | 0
Siemens NH-2-400 | Siemens NH-2-400 | 400 | [4800.0, 120.0, 7.0, 0.1, 0.004] | 0 | 0 | [720.0, 1350.0, 2800.0, 6500.0, 15000.0] | 0 | 0
Siemens NH-2-425 | Siemens NH-2-425 | 425 | [4800.0, 120.0, 7.0, 0.1, 0.004] | 0 | 0 | [850.0, 1500.0, 3050.0, 7500.0, 16500.0] | 0 | 0
Siemens NH-2-630 | Siemens NH-2-630 | 630 | [4800.0, 120.0, 7.0, 0.1, 0.004] | 0 | 0 | [1200.0, 2000.0, 4800.0, 12000.0, 26000.0] | 0 | 0

## dtypes
| element | column | dtype
0 | bus | name | object
1 | bus | vn_kv | float64
2 | bus | type | object
3 | bus | zone | object
4 | bus | in_service | bool
5 | load | name | object
6 | load | bus | uint32
7 | load | p_mw | float64
8 | load | q_mvar | float64
9 | load | const_z_percent | float64
10 | load | const_i_percent | float64
11 | load | sn_mva | float64
12 | load | scaling | float64
13 | load | in_service | bool
14 | load | type | object
15 | ext_grid | name | object
16 | ext_grid | bus | uint32
17 | ext_grid | vm_pu | float64
18 | ext_grid | va_degree | float64
19 | ext_grid | slack_weight | float64
20 | ext_grid | in_service | bool
21 | line | name | object
22 | line | std_type | object
23 | line | from_bus | uint32
24 | line | to_bus | uint32
25 | line | length_km | float64
26 | line | r_ohm_per_km | float64
27 | line | x_ohm_per_km | float64
28 | line | c_nf_per_km | float64
29 | line | g_us_per_km | float64
30 | line | max_i_ka | float64
31 | line | df | float64
32 | line | parallel | uint32
33 | line | type | object
34 | line | in_service | bool
35 | trafo | name | object
36 | trafo | std_type | object
37 | trafo | hv_bus | uint32
38 | trafo | lv_bus | uint32
39 | trafo | sn_mva | float64
40 | trafo | vn_hv_kv | float64
41 | trafo | vn_lv_kv | float64
42 | trafo | vk_percent | float64
43 | trafo | vkr_percent | float64
44 | trafo | pfe_kw | float64
45 | trafo | i0_percent | float64
46 | trafo | shift_degree | float64
47 | trafo | tap_side | object
48 | trafo | tap_neutral | int32
49 | trafo | tap_min | int32
50 | trafo | tap_max | int32
51 | trafo | tap_step_percent | float64
52 | trafo | tap_step_degree | float64
53 | trafo | tap_pos | int32
54 | trafo | tap_phase_shifter | bool
55 | trafo | parallel | uint32
56 | trafo | df | float64
57 | trafo | in_service | bool
58 | line_geodata | coords | object
59 | bus_geodata | x | float64
60 | bus_geodata | y | float64
61 | bus_geodata | coords | object

## parameters
| version | format_version | converged | OPF_converged | name | f_hz | sn_mva
0 | 2.14.6 | 2.14.0 | FALSE | FALSE |  | 50 | 1