## bus
| name | vn_kv | type | zone | in_service
0 | bus_LV_616-32_0_4_node_0 | 0.4 | n |  | TRUE
1 | bus_LV_616-32_0_4_node_1 | 0.4 | n |  | TRUE
2 | bus_LV_616-32_0_4_node_14 | 0.4 | n |  | TRUE
3 | bus_LV_616-32_0_4_node_3 | 0.4 | n |  | TRUE
4 | bus_LV_616-32_0_4_node_85 | 0.4 | n |  | TRUE
5 | bus_LV_616-32_0_4_node_84 | 0.4 | n |  | TRUE
6 | bus_LV_616-32_0_4_node_5 | 0.4 | n |  | TRUE
7 | bus_LV_616-32_0_4_node_86 | 0.4 | n |  | TRUE
8 | bus_LV_616-32_0_4_node_7 | 0.4 | n |  | TRUE
9 | bus_LV_616-32_0_4_node_48 | 0.4 | n |  | TRUE
10 | bus_LV_616-32_0_4_node_37 | 0.4 | n |  | TRUE
11 | bus_LV_616-32_0_4_node_8 | 0.4 | n |  | TRUE
12 | bus_LV_616-32_0_4_node_21 | 0.4 | n |  | TRUE
13 | bus_LV_616-32_0_4_node_19 | 0.4 | n |  | TRUE
14 | bus_LV_616-32_0_4_node_9 | 0.4 | n |  | TRUE
15 | bus_LV_616-32_0_4_node_38 | 0.4 | n |  | TRUE
16 | bus_LV_616-32_0_4_node_22 | 0.4 | n |  | TRUE
17 | bus_LV_616-32_0_4_node_34 | 0.4 | n |  | TRUE
18 | bus_LV_616-32_0_4_node_11 | 0.4 | n |  | TRUE
19 | bus_LV_616-32_0_4_node_12 | 0.4 | n |  | TRUE
20 | bus_LV_616-32_0_4_node_72 | 0.4 | n |  | TRUE
21 | bus_LV_616-32_0_4_node_66 | 0.4 | n |  | TRUE
22 | bus_LV_616-32_0_4_node_16 | 0.4 | n |  | TRUE
23 | bus_LV_616-32_0_4_node_69 | 0.4 | n |  | TRUE
24 | bus_LV_616-32_0_4_node_67 | 0.4 | n |  | TRUE
25 | bus_LV_616-32_0_4_node_17 | 0.4 | n |  | TRUE
26 | bus_LV_616-32_0_4_node_70 | 0.4 | n |  | TRUE
27 | bus_LV_616-32_0_4_node_64 | 0.4 | n |  | TRUE
28 | bus_LV_616-32_0_4_node_76 | 0.4 | n |  | TRUE
29 | bus_LV_616-32_0_4_node_75 | 0.4 | n |  | TRUE
30 | bus_LV_616-32_0_4_node_20 | 0.4 | n |  | TRUE
31 | bus_LV_616-32_0_4_node_46 | 0.4 | n |  | TRUE
32 | bus_LV_616-32_0_4_node_35 | 0.4 | n |  | TRUE
33 | bus_LV_616-32_0_4_node_26 | 0.4 | n |  | TRUE
34 | bus_LV_616-32_0_4_node_39 | 0.4 | n |  | TRUE
35 | bus_LV_616-32_0_4_node_73 | 0.4 | n |  | TRUE
36 | bus_LV_616-32_0_4_node_79 | 0.4 | n |  | TRUE
37 | bus_LV_616-32_0_4_node_24 | 0.4 | n |  | TRUE
38 | bus_LV_616-32_0_4_node_23 | 0.4 | n |  | TRUE
39 | bus_LV_616-32_0_4_node_82 | 0.4 | n |  | TRUE
40 | bus_LV_616-32_0_4_node_83 | 0.4 | n |  | TRUE
41 | bus_LV_616-32_0_4_node_63 | 0.4 | n |  | TRUE
42 | bus_LV_616-32_0_4_node_71 | 0.4 | n |  | TRUE
43 | bus_LV_616-32_0_4_node_58 | 0.4 | n |  | TRUE
44 | bus_LV_616-32_0_4_node_43 | 0.4 | n |  | TRUE
45 | bus_LV_616-32_0_4_node_44 | 0.4 | n |  | TRUE
46 | bus_LV_616-32_0_4_node_25 | 0.4 | n |  | TRUE
47 | bus_LV_616-32_0_4_node_27 | 0.4 | n |  | TRUE
48 | bus_LV_616-32_0_4_node_52 | 0.4 | n |  | TRUE
49 | bus_LV_616-32_0_4_node_78 | 0.4 | n |  | TRUE
50 | bus_LV_616-32_0_4_node_80 | 0.4 | n |  | TRUE
51 | bus_LV_616-32_0_4_node_31 | 0.4 | n |  | TRUE
52 | bus_LV_616-32_0_4_node_28 | 0.4 | n |  | TRUE
53 | bus_LV_616-32_0_4_node_29 | 0.4 | n |  | TRUE
54 | bus_LV_616-32_0_4_node_30 | 0.4 | n |  | TRUE
55 | bus_LV_616-32_0_4_node_32 | 0.4 | n |  | TRUE
56 | bus_LV_616-32_0_4_node_33 | 0.4 | n |  | TRUE
57 | bus_LV_616-32_0_4_node_51 | 0.4 | n |  | TRUE
58 | bus_LV_616-32_0_4_node_36 | 0.4 | n |  | TRUE
59 | bus_LV_616-32_0_4_node_59 | 0.4 | n |  | TRUE
60 | bus_LV_616-32_0_4_node_40 | 0.4 | n |  | TRUE
61 | bus_LV_616-32_0_4_node_41 | 0.4 | n |  | TRUE
62 | bus_LV_616-32_0_4_node_42 | 0.4 | n |  | TRUE
63 | bus_LV_616-32_0_4_node_77 | 0.4 | n |  | TRUE
64 | bus_LV_616-32_0_4_node_60 | 0.4 | n |  | TRUE
65 | bus_LV_616-32_0_4_node_81 | 0.4 | n |  | TRUE
66 | bus_LV_616-32_0_4_node_45 | 0.4 | n |  | TRUE
67 | bus_LV_616-32_0_4_node_47 | 0.4 | n |  | TRUE
68 | bus_LV_616-32_0_4_node_50 | 0.4 | n |  | TRUE
69 | bus_LV_616-32_0_4_node_49 | 0.4 | n |  | TRUE
70 | bus_LV_616-32_0_4_node_74 | 0.4 | n |  | TRUE
71 | bus_LV_616-32_0_4_node_53 | 0.4 | n |  | TRUE
72 | bus_LV_616-32_0_4_node_54 | 0.4 | n |  | TRUE
73 | bus_LV_616-32_0_4_node_55 | 0.4 | n |  | TRUE
74 | bus_LV_616-32_0_4_node_56 | 0.4 | n |  | TRUE
75 | bus_LV_616-32_0_4_node_61 | 0.4 | n |  | TRUE
76 | bus_LV_616-32_0_4_node_57 | 0.4 | n |  | TRUE
77 | bus_LV_616-32_0_4_node_62 | 0.4 | n |  | TRUE
78 | bus_LV_616-32_0_4_node_65 | 0.4 | n |  | TRUE
79 | bus_LV_616-32_0_4_node_68 | 0.4 | n |  | TRUE
80 | bus_MV_98_0_node_176 | 20 | n |  | TRUE

## load
| name | bus | p_mw | q_mvar | const_z_percent | const_i_percent | sn_mva | scaling | in_service | type
0 | LV_616-32_0_4_load_0 | 0 | 0.020242 | 0.0050732 | 0 | 0 |  | 1 | TRUE | wye
1 | LV_616-32_0_4_load_85 | 4 | 0.0060306 | 0.0015114 | 0 | 0 |  | 1 | TRUE | wye
2 | LV_616-32_0_4_load_84 | 5 | 0.0093569 | 0.0023451 | 0 | 0 |  | 1 | TRUE | wye
3 | LV_616-32_0_4_load_86 | 7 | 0.014417 | 0.0036132 | 0 | 0 |  | 1 | TRUE | wye
4 | LV_616-32_0_4_load_37 | 10 | 0.0087959 | 0.0022045 | 0 | 0 |  | 1 | TRUE | wye
5 | LV_616-32_0_4_load_21 | 12 | 0.003053 | 0.00076515 | 0 | 0 |  | 1 | TRUE | wye
6 | LV_616-32_0_4_load_19 | 13 | 0.0211 | 0.0052881 | 0 | 0 |  | 1 | TRUE | wye
7 | LV_616-32_0_4_load_38 | 15 | 0.0031282 | 0.000784 | 0 | 0 |  | 1 | TRUE | wye
8 | LV_616-32_0_4_load_22 | 16 | 0.020538 | 0.0051472 | 0 | 0 |  | 1 | TRUE | wye
9 | LV_616-32_0_4_load_34 | 17 | 0.019301 | 0.0048372 | 0 | 0 |  | 1 | TRUE | wye
10 | LV_616-32_0_4_load_72 | 20 | 0.010603 | 0.0026574 | 0 | 0 |  | 1 | TRUE | wye
11 | LV_616-32_0_4_load_69 | 23 | 0.01143 | 0.0028646 | 0 | 0 |  | 1 | TRUE | wye
12 | LV_616-32_0_4_load_67 | 24 | 0.012249 | 0.0030699 | 0 | 0 |  | 1 | TRUE | wye
13 | LV_616-32_0_4_load_70 | 26 | 0.0030918 | 0.00077489 | 0 | 0 |  | 1 | TRUE | wye
14 | LV_616-32_0_4_load_64 | 27 | 0.011539 | 0.002892 | 0 | 0 |  | 1 | TRUE | wye
15 | LV_616-32_0_4_load_76 | 28 | 0.0032778 | 0.00082149 | 0 | 0 |  | 1 | TRUE | wye
16 | LV_616-32_0_4_load_75 | 29 | 0.0025528 | 0.0006398 | 0 | 0 |  | 1 | TRUE | wye
17 | LV_616-32_0_4_load_20 | 30 | 0.0042497 | 0.0010651 | 0 | 0 |  | 1 | TRUE | wye
18 | LV_616-32_0_4_load_46 | 31 | 0.0062798 | 0.0015739 | 0 | 0 |  | 1 | TRUE | wye
19 | LV_616-32_0_4_load_39 | 34 | 0.0034244 | 0.00085823 | 0 | 0 |  | 1 | TRUE | wye
20 | LV_616-32_0_4_load_73 | 35 | 0.011623 | 0.002913 | 0 | 0 |  | 1 | TRUE | wye
21 | LV_616-32_0_4_load_79 | 36 | 0.003485 | 0.00087341 | 0 | 0 |  | 1 | TRUE | wye
22 | LV_616-32_0_4_load_24 | 37 | 0.010038 | 0.0025159 | 0 | 0 |  | 1 | TRUE | wye
23 | LV_616-32_0_4_load_23 | 38 | 0.020827 | 0.0052198 | 0 | 0 |  | 1 | TRUE | wye
24 | LV_616-32_0_4_load_82 | 39 | 0.0098181 | 0.0024606 | 0 | 0 |  | 1 | TRUE | wye
25 | LV_616-32_0_4_load_71 | 42 | 0.0025581 | 0.00064113 | 0 | 0 |  | 1 | TRUE | wye
26 | LV_616-32_0_4_load_43 | 44 | 0.0030002 | 0.00075191 | 0 | 0 |  | 1 | TRUE | wye
27 | LV_616-32_0_4_load_44 | 45 | 0.0038229 | 0.00095811 | 0 | 0 |  | 1 | TRUE | wye
28 | LV_616-32_0_4_load_27 | 47 | 0.008749 | 0.0021927 | 0 | 0 |  | 1 | TRUE | wye
29 | LV_616-32_0_4_load_52 | 48 | 0.021091 | 0.0052859 | 0 | 0 |  | 1 | TRUE | wye
30 | LV_616-32_0_4_load_78 | 49 | 0.0034695 | 0.00086953 | 0 | 0 |  | 1 | TRUE | wye
31 | LV_616-32_0_4_load_80 | 50 | 0.0034595 | 0.00086704 | 0 | 0 |  | 1 | TRUE | wye
32 | LV_616-32_0_4_load_28 | 52 | 0.021173 | 0.0053064 | 0 | 0 |  | 1 | TRUE | wye
33 | LV_616-32_0_4_load_29 | 53 | 0.0097191 | 0.0024358 | 0 | 0 |  | 1 | TRUE | wye
34 | LV_616-32_0_4_load_33 | 56 | 0.0048897 | 0.0012255 | 0 | 0 |  | 1 | TRUE | wye
35 | LV_616-32_0_4_load_51 | 57 | 0.0030491 | 0.00076417 | 0 | 0 |  | 1 | TRUE | wye
36 | LV_616-32_0_4_load_36 | 58 | 0.0029014 | 0.00072715 | 0 | 0 |  | 1 | TRUE | wye
37 | LV_616-32_0_4_load_59 | 59 | 0.0063573 | 0.0015933 | 0 | 0 |  | 1 | TRUE | wye
38 | LV_616-32_0_4_load_41 | 61 | 0.0035768 | 0.00089644 | 0 | 0 |  | 1 | TRUE | wye
39 | LV_616-32_0_4_load_42 | 62 | 0.0031438 | 0.00078791 | 0 | 0 |  | 1 | TRUE | wye
40 | LV_616-32_0_4_load_77 | 63 | 0.003033 | 0.00076015 | 0 | 0 |  | 1 | TRUE | wye
41 | LV_616-32_0_4_load_60 | 64 | 0.007822 | 0.0019604 | 0 | 0 |  | 1 | TRUE | wye
42 | LV_616-32_0_4_load_81 | 65 | 0.003563 | 0.00089297 | 0 | 0 |  | 1 | TRUE | wye
43 | LV_616-32_0_4_load_45 | 66 | 0.007409 | 0.0018569 | 0 | 0 |  | 1 | TRUE | wye
44 | LV_616-32_0_4_load_50 | 68 | 0.0024116 | 0.0006044 | 0 | 0 |  | 1 | TRUE | wye
45 | LV_616-32_0_4_load_74 | 70 | 0.0035445 | 0.00088833 | 0 | 0 |  | 1 | TRUE | wye
46 | LV_616-32_0_4_load_53 | 71 | 0.003911 | 0.00098019 | 0 | 0 |  | 1 | TRUE | wye
47 | LV_616-32_0_4_load_55 | 73 | 0.0039921 | 0.0010005 | 0 | 0 |  | 1 | TRUE | wye
48 | LV_616-32_0_4_load_56 | 74 | 0.015209 | 0.0038118 | 0 | 0 |  | 1 | TRUE | wye
49 | LV_616-32_0_4_load_57 | 76 | 0.015719 | 0.0039395 | 0 | 0 |  | 1 | TRUE | wye
50 | LV_616-32_0_4_load_65 | 78 | 0.0088369 | 0.0022147 | 0 | 0 |  | 1 | TRUE | wye
51 | LV_616-32_0_4_load_68 | 79 | 0.0084468 | 0.002117 | 0 | 0 |  | 1 | TRUE | wye

## ext_grid
| name | bus | vm_pu | va_degree | slack_weight | in_service
0 |  | 51 | 1 | 0 | 1 | TRUE

## line
| name | std_type | from_bus | to_bus | length_km | r_ohm_per_km | x_ohm_per_km | c_nf_per_km | g_us_per_km | max_i_ka | df | parallel | type | in_service
0 | LV_616-32_0_4_line_0 |  | 0 | 1 | 0.024411 | 0.125 | 0.08 | 261 | 0 | 0.364 | 1 | 1 | cs | TRUE
1 | LV_616-32_0_4_line_1 |  | 1 | 2 | 0.027706 | 0.125 | 0.08 | 261 | 0 | 0.364 | 1 | 1 | cs | TRUE
2 | LV_616-32_0_4_line_2 |  | 2 | 9 | 0.009959 | 0.125 | 0.08 | 261 | 0 | 0.364 | 1 | 1 | cs | TRUE
3 | LV_616-32_0_4_line_3 |  | 2 | 5 | 0.039232 | 0.125 | 0.08 | 261 | 0 | 0.364 | 1 | 1 | cs | TRUE
4 | LV_616-32_0_4_line_4 |  | 2 | 6 | 0.066758 | 0.125 | 0.08 | 261 | 0 | 0.364 | 1 | 1 | cs | TRUE
5 | LV_616-32_0_4_line_5 |  | 3 | 4 | 0.014233 | 0.125 | 0.08 | 261 | 0 | 0.364 | 1 | 1 | cs | TRUE
6 | LV_616-32_0_4_line_6 |  | 3 | 5 | 0.02719 | 0.125 | 0.08 | 261 | 0 | 0.364 | 1 | 1 | cs | TRUE
7 | LV_616-32_0_4_line_7 |  | 6 | 7 | 0.004827 | 0.125 | 0.08 | 261 | 0 | 0.364 | 1 | 1 | cs | TRUE
8 | LV_616-32_0_4_line_8 |  | 8 | 9 | 0.023392 | 0.125 | 0.08 | 261 | 0 | 0.364 | 1 | 1 | cs | TRUE
9 | LV_616-32_0_4_line_9 |  | 8 | 10 | 0.020226 | 0.125 | 0.08 | 261 | 0 | 0.364 | 1 | 1 | cs | TRUE
10 | LV_616-32_0_4_line_10 |  | 9 | 31 | 0.016834 | 0.125 | 0.08 | 261 | 0 | 0.364 | 1 | 1 | cs | TRUE
11 | LV_616-32_0_4_line_11 |  | 10 | 32 | 0.011403 | 0.125 | 0.08 | 261 | 0 | 0.364 | 1 | 1 | cs | TRUE
12 | LV_616-32_0_4_line_12 |  | 11 | 12 | 0.01924 | 0.125 | 0.08 | 261 | 0 | 0.364 | 1 | 1 | cs | TRUE
13 | LV_616-32_0_4_line_13 |  | 11 | 13 | 0.018077 | 0.125 | 0.08 | 261 | 0 | 0.364 | 1 | 1 | cs | TRUE
14 | LV_616-32_0_4_line_14 |  | 12 | 33 | 0.010945 | 0.125 | 0.08 | 261 | 0 | 0.364 | 1 | 1 | cs | TRUE
15 | LV_616-32_0_4_line_15 |  | 14 | 15 | 0.01907 | 0.125 | 0.08 | 261 | 0 | 0.364 | 1 | 1 | cs | TRUE
16 | LV_616-32_0_4_line_16 |  | 14 | 16 | 0.02098 | 0.125 | 0.08 | 261 | 0 | 0.364 | 1 | 1 | cs | TRUE
17 | LV_616-32_0_4_line_17 |  | 14 | 17 | 0.019809 | 0.125 | 0.08 | 261 | 0 | 0.364 | 1 | 1 | cs | TRUE
18 | LV_616-32_0_4_line_18 |  | 15 | 34 | 0.00070382 | 0.125 | 0.08 | 261 | 0 | 0.364 | 1 | 1 | cs | TRUE
19 | LV_616-32_0_4_line_19 |  | 17 | 32 | 0.018373 | 0.125 | 0.08 | 261 | 0 | 0.364 | 1 | 1 | cs | TRUE
20 | LV_616-32_0_4_line_20 |  | 18 | 19 | 0.047517 | 0.125 | 0.08 | 261 | 0 | 0.364 | 1 | 1 | cs | TRUE
21 | LV_616-32_0_4_line_21 |  | 18 | 20 | 0.012492 | 0.125 | 0.08 | 261 | 0 | 0.364 | 1 | 1 | cs | TRUE
22 | LV_616-32_0_4_line_22 |  | 19 | 21 | 0.008017 | 0.125 | 0.08 | 261 | 0 | 0.364 | 1 | 1 | cs | TRUE
23 | LV_616-32_0_4_line_23 |  | 20 | 35 | 0.017627 | 0.125 | 0.08 | 261 | 0 | 0.364 | 1 | 1 | cs | TRUE
24 | LV_616-32_0_4_line_24 |  | 21 | 36 | 0.015915 | 0.125 | 0.08 | 261 | 0 | 0.364 | 1 | 1 | cs | TRUE
25 | LV_616-32_0_4_line_25 |  | 21 | 30 | 0.010297 | 0.125 | 0.08 | 261 | 0 | 0.364 | 1 | 1 | cs | TRUE
26 | LV_616-32_0_4_line_26 |  | 22 | 23 | 0.023996 | 0.125 | 0.08 | 261 | 0 | 0.364 | 1 | 1 | cs | TRUE
27 | LV_616-32_0_4_line_27 |  | 22 | 24 | 0.013059 | 0.125 | 0.08 | 261 | 0 | 0.364 | 1 | 1 | cs | TRUE
28 | LV_616-32_0_4_line_28 |  | 24 | 41 | 0.019316 | 0.125 | 0.08 | 261 | 0 | 0.364 | 1 | 1 | cs | TRUE
29 | LV_616-32_0_4_line_29 |  | 25 | 26 | 0.01486 | 0.125 | 0.08 | 261 | 0 | 0.364 | 1 | 1 | cs | TRUE
30 | LV_616-32_0_4_line_30 |  | 25 | 27 | 0.028644 | 0.125 | 0.08 | 261 | 0 | 0.364 | 1 | 1 | cs | TRUE
31 | LV_616-32_0_4_line_31 |  | 26 | 42 | 0.031965 | 0.125 | 0.08 | 261 | 0 | 0.364 | 1 | 1 | cs | TRUE
32 | LV_616-32_0_4_line_32 |  | 27 | 43 | 0.021595 | 0.125 | 0.08 | 261 | 0 | 0.364 | 1 | 1 | cs | TRUE
33 | LV_616-32_0_4_line_33 |  | 28 | 29 | 0.0022507 | 0.125 | 0.08 | 261 | 0 | 0.364 | 1 | 1 | cs | TRUE
34 | LV_616-32_0_4_line_34 |  | 29 | 70 | 0.016124 | 0.125 | 0.08 | 261 | 0 | 0.364 | 1 | 1 | cs | TRUE
35 | LV_616-32_0_4_line_35 |  | 31 | 66 | 0.031978 | 0.125 | 0.08 | 261 | 0 | 0.364 | 1 | 1 | cs | TRUE
36 | LV_616-32_0_4_line_36 |  | 33 | 44 | 0.01221 | 0.125 | 0.08 | 261 | 0 | 0.364 | 1 | 1 | cs | TRUE
37 | LV_616-32_0_4_line_37 |  | 33 | 45 | 0.01038 | 0.125 | 0.08 | 261 | 0 | 0.364 | 1 | 1 | cs | TRUE
38 | LV_616-32_0_4_line_38 |  | 34 | 60 | 0.01037 | 0.125 | 0.08 | 261 | 0 | 0.364 | 1 | 1 | cs | TRUE
39 | LV_616-32_0_4_line_39 |  | 36 | 49 | 0.0060404 | 0.125 | 0.08 | 261 | 0 | 0.364 | 1 | 1 | cs | TRUE
40 | LV_616-32_0_4_line_40 |  | 37 | 38 | 0.0064284 | 0.125 | 0.08 | 261 | 0 | 0.364 | 1 | 1 | cs | TRUE
41 | LV_616-32_0_4_line_41 |  | 38 | 46 | 0.018991 | 0.125 | 0.08 | 261 | 0 | 0.364 | 1 | 1 | cs | TRUE
42 | LV_616-32_0_4_line_42 |  | 39 | 40 | 0.011812 | 0.125 | 0.08 | 261 | 0 | 0.364 | 1 | 1 | cs | TRUE
43 | LV_616-32_0_4_line_43 |  | 40 | 79 | 0.02665 | 0.125 | 0.08 | 261 | 0 | 0.364 | 1 | 1 | cs | TRUE
44 | LV_616-32_0_4_line_44 |  | 41 | 79 | 0.00037009 | 0.125 | 0.08 | 261 | 0 | 0.364 | 1 | 1 | cs | TRUE
45 | LV_616-32_0_4_line_45 |  | 41 | 75 | 0.030067 | 0.125 | 0.08 | 261 | 0 | 0.364 | 1 | 1 | cs | TRUE
46 | LV_616-32_0_4_line_46 |  | 42 | 69 | 0.00021577 | 0.125 | 0.08 | 261 | 0 | 0.364 | 1 | 1 | cs | TRUE
47 | LV_616-32_0_4_line_47 |  | 43 | 78 | 0.022248 | 0.125 | 0.08 | 261 | 0 | 0.364 | 1 | 1 | cs | TRUE
48 | LV_616-32_0_4_line_48 |  | 43 | 76 | 0.020335 | 0.125 | 0.08 | 261 | 0 | 0.364 | 1 | 1 | cs | TRUE
49 | LV_616-32_0_4_line_49 |  | 44 | 49 | 0.0056236 | 0.125 | 0.08 | 261 | 0 | 0.364 | 1 | 1 | cs | TRUE
50 | LV_616-32_0_4_line_50 |  | 45 | 50 | 0.0062167 | 0.125 | 0.08 | 261 | 0 | 0.364 | 1 | 1 | cs | TRUE
51 | LV_616-32_0_4_line_51 |  | 46 | 47 | 0.013243 | 0.125 | 0.08 | 261 | 0 | 0.364 | 1 | 1 | cs | TRUE
52 | LV_616-32_0_4_line_52 |  | 47 | 48 | 0.0079611 | 0.125 | 0.08 | 261 | 0 | 0.364 | 1 | 1 | cs | TRUE
53 | LV_616-32_0_4_line_53 |  | 48 | 51 | 0.020298 | 0.125 | 0.08 | 261 | 0 | 0.364 | 1 | 1 | cs | TRUE
54 | LV_616-32_0_4_line_54 |  | 50 | 65 | 0.0059941 | 0.125 | 0.08 | 261 | 0 | 0.364 | 1 | 1 | cs | TRUE
55 | LV_616-32_0_4_line_55 |  | 51 | 53 | 0.010568 | 0.125 | 0.08 | 261 | 0 | 0.364 | 1 | 3 | cs | TRUE
56 | LV_616-32_0_4_line_56 |  | 52 | 53 | 0.0094791 | 0.125 | 0.08 | 261 | 0 | 0.364 | 1 | 3 | cs | TRUE
57 | LV_616-32_0_4_line_57 |  | 52 | 54 | 0.018154 | 0.125 | 0.08 | 261 | 0 | 0.364 | 1 | 3 | cs | TRUE
58 | LV_616-32_0_4_line_58 |  | 54 | 55 | 0.027253 | 0.125 | 0.08 | 261 | 0 | 0.364 | 1 | 3 | cs | TRUE
59 | LV_616-32_0_4_line_59 |  | 54 | 56 | 0.0044451 | 0.125 | 0.08 | 261 | 0 | 0.364 | 1 | 1 | cs | TRUE
60 | LV_616-32_0_4_line_60 |  | 55 | 57 | 0.012857 | 0.125 | 0.08 | 261 | 0 | 0.364 | 1 | 3 | cs | TRUE
61 | LV_616-32_0_4_line_61 |  | 55 | 58 | 0.011475 | 0.125 | 0.08 | 261 | 0 | 0.364 | 1 | 1 | cs | TRUE
62 | LV_616-32_0_4_line_62 |  | 56 | 59 | 0.016683 | 0.125 | 0.08 | 261 | 0 | 0.364 | 1 | 1 | cs | TRUE
63 | LV_616-32_0_4_line_63 |  | 57 | 63 | 0.005701 | 0.125 | 0.08 | 261 | 0 | 0.364 | 1 | 3 | cs | TRUE
64 | LV_616-32_0_4_line_64 |  | 59 | 64 | 0.0077656 | 0.125 | 0.08 | 261 | 0 | 0.364 | 1 | 1 | cs | TRUE
65 | LV_616-32_0_4_line_65 |  | 60 | 61 | 0.013944 | 0.125 | 0.08 | 261 | 0 | 0.364 | 1 | 2 | cs | TRUE
66 | LV_616-32_0_4_line_66 |  | 60 | 62 | 0.013737 | 0.125 | 0.08 | 261 | 0 | 0.364 | 1 | 1 | cs | TRUE
67 | LV_616-32_0_4_line_67 |  | 61 | 63 | 0.0061895 | 0.125 | 0.08 | 261 | 0 | 0.364 | 1 | 3 | cs | TRUE
68 | LV_616-32_0_4_line_68 |  | 62 | 65 | 0.0057219 | 0.125 | 0.08 | 261 | 0 | 0.364 | 1 | 1 | cs | TRUE
69 | LV_616-32_0_4_line_69 |  | 64 | 69 | 0.012363 | 0.125 | 0.08 | 261 | 0 | 0.364 | 1 | 1 | cs | TRUE
70 | LV_616-32_0_4_line_70 |  | 66 | 67 | 0.0049904 | 0.125 | 0.08 | 261 | 0 | 0.364 | 1 | 1 | cs | TRUE
71 | LV_616-32_0_4_line_71 |  | 67 | 68 | 0.01901 | 0.125 | 0.08 | 261 | 0 | 0.364 | 1 | 1 | cs | TRUE
72 | LV_616-32_0_4_line_72 |  | 68 | 70 | 0.00064881 | 0.125 | 0.08 | 261 | 0 | 0.364 | 1 | 1 | cs | TRUE
73 | LV_616-32_0_4_line_73 |  | 71 | 72 | 0.010428 | 0.125 | 0.08 | 261 | 0 | 0.364 | 1 | 1 | cs | TRUE
74 | LV_616-32_0_4_line_74 |  | 72 | 73 | 0.021885 | 0.125 | 0.08 | 261 | 0 | 0.364 | 1 | 1 | cs | TRUE
75 | LV_616-32_0_4_line_75 |  | 72 | 74 | 0.018708 | 0.125 | 0.08 | 261 | 0 | 0.364 | 1 | 1 | cs | TRUE
76 | LV_616-32_0_4_line_76 |  | 74 | 75 | 0.020238 | 0.125 | 0.08 | 261 | 0 | 0.364 | 1 | 1 | cs | TRUE
77 | LV_616-32_0_4_line_77 |  | 75 | 77 | 0.005844 | 0.125 | 0.08 | 261 | 0 | 0.364 | 1 | 1 | cs | TRUE
78 | LV_616-32_0_4_line_78 |  | 77 | 78 | 0.0037551 | 0.125 | 0.08 | 261 | 0 | 0.364 | 1 | 1 | cs | TRUE

## trafo
| name | std_type | hv_bus | lv_bus | sn_mva | vn_hv_kv | vn_lv_kv | vk_percent | vkr_percent | pfe_kw | i0_percent | shift_degree | tap_side | tap_neutral | tap_min | tap_max | tap_step_percent | tap_step_degree | tap_pos | tap_phase_shifter | parallel | df | in_service
0 | LV_616-32_0_4_trafo_31 | 0.63 MVA 20/0.4 kV | 80 | 51 | 0.63 | 20 | 0.4 | 6 | 1.206 | 1.65 | 0.2619 | 150 | hv | 0 | -2 | 2 | 2.5 | 0 | 0 | FALSE | 1 | 1 | TRUE

## line_geodata
| x0 | y0 | x1 | y1 | x2 | y2 | x3 | y3 | x4 | y4
0 | 2608899.0442 | 1190862.2109 | 2608909.9513 | 1190840.3724
1 | 2608899.0442 | 1190862.2109 | 2608900.9842 | 1190865.082 | 2608909.1472 | 1190877.1337 | 2608912.3576 | 1190881.8853 | 2608914.5714 | 1190885.157
2 | 2608920.7202 | 1190893.0035 | 2608914.5714 | 1190885.157
3 | 2608914.5714 | 1190885.157 | 2608889.9074 | 1190915.6664
4 | 2608872.5181 | 1190930.4409 | 2608886.4038 | 1190913.5081 | 2608897.9677 | 1190899.4177 | 2608912.3576 | 1190881.8853 | 2608914.5714 | 1190885.157
5 | 2608885.9878 | 1190942.2892 | 2608872.8137 | 1190936.8114
6 | 2608872.8137 | 1190936.8114 | 2608889.9074 | 1190915.6664
7 | 2608869.1228 | 1190927.0008 | 2608872.5181 | 1190930.4409
8 | 2608920.7202 | 1190893.0035 | 2608925.8829 | 1190881.9609 | 2608931.1278 | 1190872.0524
9 | 2608931.1278 | 1190872.0524 | 2608949.3495 | 1190880.8308
10 | 2608920.7202 | 1190893.0035 | 2608927.425 | 1190901.24 | 2608932.1033 | 1190905.3286
11 | 2608959.6221 | 1190885.7797 | 2608949.3495 | 1190880.8308
12 | 2608997.4466 | 1190813.9205 | 2609014.442 | 1190822.9379
13 | 2608997.4466 | 1190813.9205 | 2609005.4118 | 1190797.6925
14 | 2609024.1105 | 1190828.0678 | 2609014.442 | 1190822.9379
15 | 2608978.1226 | 1190852.3786 | 2608995.2522 | 1190860.7592
16 | 2608978.1226 | 1190852.3786 | 2608987.5422 | 1190833.632
17 | 2608978.1226 | 1190852.3786 | 2608968.5244 | 1190869.7073
18 | 2608995.8844 | 1190861.0685 | 2608995.2522 | 1190860.7592
19 | 2608959.6221 | 1190885.7797 | 2608968.5244 | 1190869.7073
20 | 2609049.2277 | 1190795.833 | 2609058.2466 | 1190791.2441 | 2609059.6718 | 1190781.43 | 2609087.1506 | 1190781.0712
21 | 2609087.1506 | 1190781.0712 | 2609087.7311 | 1190768.5925
22 | 2609049.2277 | 1190795.833 | 2609041.9209 | 1190792.4869
23 | 2609087.7311 | 1190768.5925 | 2609088.5502 | 1190750.984
24 | 2609041.9209 | 1190792.4869 | 2609034.797 | 1190806.7189
25 | 2609041.9209 | 1190792.4869 | 2609032.731 | 1190787.843
26 | 2609118.0794 | 1190894.0882 | 2609130.9592 | 1190902.5122 | 2609138.7312 | 1190906.2088
27 | 2609118.0794 | 1190894.0882 | 2609106.6699 | 1190887.7347
28 | 2609089.7944 | 1190878.3373 | 2609106.6699 | 1190887.7347
29 | 2609032.3386 | 1190974.5792 | 2609019.9232 | 1190966.4131
30 | 2609032.3386 | 1190974.5792 | 2609047.6894 | 1190950.3957
31 | 2608993.217 | 1190948.8476 | 2609019.9232 | 1190966.4131
32 | 2609059.2622 | 1190932.164 | 2609047.6894 | 1190950.3957
33 | 2608945.9313 | 1190960.0987 | 2608944.9605 | 1190962.1292
34 | 2608952.8865 | 1190945.5517 | 2608945.9313 | 1190960.0987
35 | 2608932.1033 | 1190905.3286 | 2608945.0217 | 1190916.6186 | 2608957.2495 | 1190924.9951
36 | 2609024.1105 | 1190828.0678 | 2609029.576 | 1190817.1491
37 | 2609024.1105 | 1190828.0678 | 2609019.4423 | 1190837.3391
38 | 2609005.1995 | 1190865.6259 | 2608995.8844 | 1190861.0685
39 | 2609032.0932 | 1190812.1203 | 2609034.797 | 1190806.7189
40 | 2609060.5348 | 1190818.8537 | 2609057.683 | 1190824.6149
41 | 2609049.258 | 1190841.6348 | 2609057.683 | 1190824.6149
42 | 2609102.8447 | 1190854.6779 | 2609108.5534 | 1190844.3366
43 | 2609102.8447 | 1190854.6779 | 2609089.9731 | 1190878.0132
44 | 2609089.9731 | 1190878.0132 | 2609089.7944 | 1190878.3373
45 | 2609089.7944 | 1190878.3373 | 2609076.0152 | 1190905.075
46 | 2608993.217 | 1190948.8476 | 2608993.0367 | 1190948.7291
47 | 2609059.2622 | 1190932.164 | 2609070.9672 | 1190913.2441
48 | 2609059.2622 | 1190932.164 | 2609076.5187 | 1190942.9223
49 | 2609032.0932 | 1190812.1203 | 2609029.576 | 1190817.1491
50 | 2609019.4423 | 1190837.3391 | 2609016.6465 | 1190842.8917
51 | 2609049.258 | 1190841.6348 | 2609043.2118 | 1190853.4169
52 | 2609039.5771 | 1190860.4998 | 2609043.2118 | 1190853.4169
53 | 2609030.3097 | 1190878.5591 | 2609039.5771 | 1190860.4998
54 | 2609013.9508 | 1190848.2455 | 2609016.6465 | 1190842.8917
55 | 2609030.3097 | 1190878.5591 | 2609025.4277 | 1190887.9318
56 | 2609025.4277 | 1190887.9318 | 2609021.0486 | 1190896.3388
57 | 2609012.6622 | 1190912.4394 | 2609021.0486 | 1190896.3388
58 | 2609012.6622 | 1190912.4394 | 2608988.1608 | 1190900.3631
59 | 2609012.6622 | 1190912.4394 | 2609010.5477 | 1190916.3493
60 | 2608988.1608 | 1190900.3631 | 2608993.8226 | 1190888.8202
61 | 2608988.1608 | 1190900.3631 | 2608977.9422 | 1190895.1413
62 | 2609010.5477 | 1190916.3493 | 2609002.6116 | 1190931.0241
63 | 2608996.3332 | 1190883.7018 | 2608993.8226 | 1190888.8202
64 | 2608998.9175 | 1190937.8549 | 2609002.6116 | 1190931.0241
65 | 2609005.1995 | 1190865.6259 | 2608999.0589 | 1190878.1448
66 | 2609005.1995 | 1190865.6259 | 2609011.3775 | 1190853.356
67 | 2608996.3332 | 1190883.7018 | 2608999.0589 | 1190878.1448
68 | 2609013.9508 | 1190848.2455 | 2609011.3775 | 1190853.356
69 | 2608993.0367 | 1190948.7291 | 2608998.9175 | 1190937.8549
70 | 2608961.3666 | 1190927.8154 | 2608957.2495 | 1190924.9951
71 | 2608961.3666 | 1190927.8154 | 2608953.1664 | 1190944.9663
72 | 2608952.8865 | 1190945.5517 | 2608953.1664 | 1190944.9663
73 | 2609108.9738 | 1190925.8245 | 2609114.7138 | 1190917.1186
74 | 2609108.9738 | 1190925.8245 | 2609097.1075 | 1190944.2126
75 | 2609108.9738 | 1190925.8245 | 2609093.1421 | 1190915.8574
76 | 2609076.0152 | 1190905.075 | 2609093.1421 | 1190915.8574
77 | 2609076.0152 | 1190905.075 | 2609072.9428 | 1190910.0507
78 | 2609072.9428 | 1190910.0507 | 2609070.9672 | 1190913.2441

## bus_geodata
| x | y | coords
0 | 2608909.9513 | 1190840.3724
1 | 2608899.0442 | 1190862.2109
2 | 2608914.5714 | 1190885.157
3 | 2608872.8137 | 1190936.8114
4 | 2608885.9878 | 1190942.2892
5 | 2608889.9074 | 1190915.6664
6 | 2608872.5181 | 1190930.4409
7 | 2608869.1228 | 1190927.0008
8 | 2608931.1278 | 1190872.0524
9 | 2608920.7202 | 1190893.0035
10 | 2608949.3495 | 1190880.8308
11 | 2608997.4466 | 1190813.9205
12 | 2609014.442 | 1190822.9379
13 | 2609005.4118 | 1190797.6925
14 | 2608978.1226 | 1190852.3786
15 | 2608995.2522 | 1190860.7592
16 | 2608987.5422 | 1190833.632
17 | 2608968.5244 | 1190869.7073
18 | 2609087.1506 | 1190781.0712
19 | 2609049.2277 | 1190795.833
20 | 2609087.7311 | 1190768.5925
21 | 2609041.9209 | 1190792.4869
22 | 2609118.0794 | 1190894.0882
23 | 2609138.7312 | 1190906.2088
24 | 2609106.6699 | 1190887.7347
25 | 2609032.3386 | 1190974.5792
26 | 2609019.9232 | 1190966.4131
27 | 2609047.6894 | 1190950.3957
28 | 2608944.9605 | 1190962.1292
29 | 2608945.9313 | 1190960.0987
30 | 2609032.731 | 1190787.843
31 | 2608932.1033 | 1190905.3286
32 | 2608959.6221 | 1190885.7797
33 | 2609024.1105 | 1190828.0678
34 | 2608995.8844 | 1190861.0685
35 | 2609088.5502 | 1190750.984
36 | 2609034.797 | 1190806.7189
37 | 2609060.5348 | 1190818.8537
38 | 2609057.683 | 1190824.6149
39 | 2609108.5534 | 1190844.3366
40 | 2609102.8447 | 1190854.6779
41 | 2609089.7944 | 1190878.3373
42 | 2608993.217 | 1190948.8476
43 | 2609059.2622 | 1190932.164
44 | 2609029.576 | 1190817.1492
45 | 2609019.4423 | 1190837.3391
46 | 2609049.258 | 1190841.6348
47 | 2609043.2118 | 1190853.4169
48 | 2609039.5771 | 1190860.4998
49 | 2609032.0932 | 1190812.1203
50 | 2609016.6465 | 1190842.8917
51 | 2609030.3097 | 1190878.5591
52 | 2609021.0486 | 1190896.3388
53 | 2609025.4277 | 1190887.9318
54 | 2609012.6622 | 1190912.4394
55 | 2608988.1608 | 1190900.3631
56 | 2609010.5477 | 1190916.3493
57 | 2608993.8226 | 1190888.8202
58 | 2608977.9422 | 1190895.1413
59 | 2609002.6116 | 1190931.0241
60 | 2609005.1995 | 1190865.6259
61 | 2608999.0589 | 1190878.1448
62 | 2609011.3775 | 1190853.356
63 | 2608996.3332 | 1190883.7018
64 | 2608998.9175 | 1190937.8549
65 | 2609013.9508 | 1190848.2455
66 | 2608957.2495 | 1190924.9951
67 | 2608961.3666 | 1190927.8154
68 | 2608953.1664 | 1190944.9663
69 | 2608993.0367 | 1190948.7291
70 | 2608952.8865 | 1190945.5517
71 | 2609114.7138 | 1190917.1186
72 | 2609108.9738 | 1190925.8245
73 | 2609097.1075 | 1190944.2126
74 | 2609093.1421 | 1190915.8574
75 | 2609076.0152 | 1190905.075
76 | 2609076.5187 | 1190942.9223
77 | 2609072.9428 | 1190910.0507
78 | 2609070.9672 | 1190913.2441
79 | 2609089.9731 | 1190878.0132
80 | 2609005.1995 | 1190865.6259

## line_std_types
| c_nf_per_km | r_ohm_per_km | x_ohm_per_km | max_i_ka | type | q_mm2 | alpha | voltage_rating
NAYY 4x50 SE | 210 | 0.642 | 0.083 | 0.142 | cs | 50 | 0.00403 | LV
NAYY 4x120 SE | 264 | 0.225 | 0.08 | 0.242 | cs | 120 | 0.00403 | LV
NAYY 4x150 SE | 261 | 0.208 | 0.08 | 0.27 | cs | 150 | 0.00403 | LV
NA2XS2Y 1x95 RM/25 12/20 kV | 216 | 0.313 | 0.132 | 0.252 | cs | 95 | 0.00403 | MV
NA2XS2Y 1x185 RM/25 12/20 kV | 273 | 0.161 | 0.117 | 0.362 | cs | 185 | 0.00403 | MV
NA2XS2Y 1x240 RM/25 12/20 kV | 304 | 0.122 | 0.112 | 0.421 | cs | 240 | 0.00403 | MV
NA2XS2Y 1x95 RM/25 6/10 kV | 315 | 0.313 | 0.123 | 0.249 | cs | 95 | 0.00403 | MV
NA2XS2Y 1x185 RM/25 6/10 kV | 406 | 0.161 | 0.11 | 0.358 | cs | 185 | 0.00403 | MV
NA2XS2Y 1x240 RM/25 6/10 kV | 456 | 0.122 | 0.105 | 0.416 | cs | 240 | 0.00403 | MV
NA2XS2Y 1x150 RM/25 12/20 kV | 250 | 0.206 | 0.116 | 0.319 | cs | 150 | 0.00403 | MV
NA2XS2Y 1x120 RM/25 12/20 kV | 230 | 0.253 | 0.119 | 0.283 | cs | 120 | 0.00403 | MV
NA2XS2Y 1x70 RM/25 12/20 kV | 190 | 0.443 | 0.132 | 0.22 | cs | 70 | 0.00403 | MV
NA2XS2Y 1x150 RM/25 6/10 kV | 360 | 0.206 | 0.11 | 0.315 | cs | 150 | 0.00403 | MV
NA2XS2Y 1x120 RM/25 6/10 kV | 340 | 0.253 | 0.113 | 0.28 | cs | 120 | 0.00403 | MV
NA2XS2Y 1x70 RM/25 6/10 kV | 280 | 0.443 | 0.123 | 0.217 | cs | 70 | 0.00403 | MV
N2XS(FL)2Y 1x120 RM/35 64/110 kV | 112 | 0.153 | 0.166 | 0.366 | cs | 120 | 0.00393 | HV
N2XS(FL)2Y 1x185 RM/35 64/110 kV | 125 | 0.099 | 0.156 | 0.457 | cs | 185 | 0.00393 | HV
N2XS(FL)2Y 1x240 RM/35 64/110 kV | 135 | 0.075 | 0.149 | 0.526 | cs | 240 | 0.00393 | HV
N2XS(FL)2Y 1x300 RM/35 64/110 kV | 144 | 0.06 | 0.144 | 0.588 | cs | 300 | 0.00393 | HV
15-AL1/3-ST1A 0.4 | 11 | 1.8769 | 0.35 | 0.105 | ol | 16 | 0.00403 | LV
24-AL1/4-ST1A 0.4 | 11.25 | 1.2012 | 0.335 | 0.14 | ol | 24 | 0.00403 | LV
48-AL1/8-ST1A 0.4 | 12.2 | 0.5939 | 0.3 | 0.21 | ol | 48 | 0.00403 | LV
94-AL1/15-ST1A 0.4 | 13.2 | 0.306 | 0.29 | 0.35 | ol | 94 | 0.00403 | LV
34-AL1/6-ST1A 10.0 | 9.7 | 0.8342 | 0.36 | 0.17 | ol | 34 | 0.00403 | MV
48-AL1/8-ST1A 10.0 | 10.1 | 0.5939 | 0.35 | 0.21 | ol | 48 | 0.00403 | MV
70-AL1/11-ST1A 10.0 | 10.4 | 0.4132 | 0.339 | 0.29 | ol | 70 | 0.00403 | MV
94-AL1/15-ST1A 10.0 | 10.75 | 0.306 | 0.33 | 0.35 | ol | 94 | 0.00403 | MV
122-AL1/20-ST1A 10.0 | 11.1 | 0.2376 | 0.323 | 0.41 | ol | 122 | 0.00403 | MV
149-AL1/24-ST1A 10.0 | 11.25 | 0.194 | 0.315 | 0.47 | ol | 149 | 0.00403 | MV
34-AL1/6-ST1A 20.0 | 9.15 | 0.8342 | 0.382 | 0.17 | ol | 34 | 0.00403 | MV
48-AL1/8-ST1A 20.0 | 9.5 | 0.5939 | 0.372 | 0.21 | ol | 48 | 0.00403 | MV
70-AL1/11-ST1A 20.0 | 9.7 | 0.4132 | 0.36 | 0.29 | ol | 70 | 0.00403 | MV
94-AL1/15-ST1A 20.0 | 10 | 0.306 | 0.35 | 0.35 | ol | 94 | 0.00403 | MV
122-AL1/20-ST1A 20.0 | 10.3 | 0.2376 | 0.344 | 0.41 | ol | 122 | 0.00403 | MV
149-AL1/24-ST1A 20.0 | 10.5 | 0.194 | 0.337 | 0.47 | ol | 149 | 0.00403 | MV
184-AL1/30-ST1A 20.0 | 10.75 | 0.1571 | 0.33 | 0.535 | ol | 184 | 0.00403 | MV
243-AL1/39-ST1A 20.0 | 11 | 0.1188 | 0.32 | 0.645 | ol | 243 | 0.00403 | MV
48-AL1/8-ST1A 110.0 | 8 | 0.5939 | 0.46 | 0.21 | ol | 48 | 0.00403 | HV
70-AL1/11-ST1A 110.0 | 8.4 | 0.4132 | 0.45 | 0.29 | ol | 70 | 0.00403 | HV
94-AL1/15-ST1A 110.0 | 8.65 | 0.306 | 0.44 | 0.35 | ol | 94 | 0.00403 | HV
122-AL1/20-ST1A 110.0 | 8.5 | 0.2376 | 0.43 | 0.41 | ol | 122 | 0.00403 | HV
149-AL1/24-ST1A 110.0 | 8.75 | 0.194 | 0.41 | 0.47 | ol | 149 | 0.00403 | HV
184-AL1/30-ST1A 110.0 | 8.8 | 0.1571 | 0.4 | 0.535 | ol | 184 | 0.00403 | HV
243-AL1/39-ST1A 110.0 | 9 | 0.1188 | 0.39 | 0.645 | ol | 243 | 0.00403 | HV
305-AL1/39-ST1A 110.0 | 9.2 | 0.0949 | 0.38 | 0.74 | ol | 305 | 0.00403 | HV
490-AL1/64-ST1A 110.0 | 9.75 | 0.059 | 0.37 | 0.96 | ol | 490 | 0.00403 | HV
679-AL1/86-ST1A 110.0 | 9.95 | 0.042 | 0.36 | 1.15 | ol | 679 | 0.00403 | HV
490-AL1/64-ST1A 220.0 | 10 | 0.059 | 0.285 | 0.96 | ol | 490 | 0.00403 | HV
679-AL1/86-ST1A 220.0 | 11.7 | 0.042 | 0.275 | 1.15 | ol | 679 | 0.00403 | HV
490-AL1/64-ST1A 380.0 | 11 | 0.059 | 0.253 | 0.96 | ol | 490 | 0.00403 | HV
679-AL1/86-ST1A 380.0 | 14.6 | 0.042 | 0.25 | 1.15 | ol | 679 | 0.00403 | HV

## trafo_std_types
| i0_percent | pfe_kw | vkr_percent | sn_mva | vn_lv_kv | vn_hv_kv | vk_percent | shift_degree | vector_group | tap_side | tap_neutral | tap_min | tap_max | tap_step_degree | tap_step_percent | tap_phase_shifter
160 MVA 380/110 kV | 0.06 | 60 | 0.25 | 160 | 110 | 380 | 12.2 | 0 | Yy0 | hv | 0 | -9 | 9 | 0 | 1.5 | FALSE
100 MVA 220/110 kV | 0.06 | 55 | 0.26 | 100 | 110 | 220 | 12 | 0 | Yy0 | hv | 0 | -9 | 9 | 0 | 1.5 | FALSE
63 MVA 110/20 kV | 0.04 | 22 | 0.32 | 63 | 20 | 110 | 18 | 150 | YNd5 | hv | 0 | -9 | 9 | 0 | 1.5 | FALSE
40 MVA 110/20 kV | 0.05 | 18 | 0.34 | 40 | 20 | 110 | 16.2 | 150 | YNd5 | hv | 0 | -9 | 9 | 0 | 1.5 | FALSE
25 MVA 110/20 kV | 0.07 | 14 | 0.41 | 25 | 20 | 110 | 12 | 150 | YNd5 | hv | 0 | -9 | 9 | 0 | 1.5 | FALSE
63 MVA 110/10 kV | 0.04 | 22 | 0.32 | 63 | 10 | 110 | 18 | 150 | YNd5 | hv | 0 | -9 | 9 | 0 | 1.5 | FALSE
40 MVA 110/10 kV | 0.05 | 18 | 0.34 | 40 | 10 | 110 | 16.2 | 150 | YNd5 | hv | 0 | -9 | 9 | 0 | 1.5 | FALSE
25 MVA 110/10 kV | 0.07 | 14 | 0.41 | 25 | 10 | 110 | 12 | 150 | YNd5 | hv | 0 | -9 | 9 | 0 | 1.5 | FALSE
0.25 MVA 20/0.4 kV | 0.32 | 0.8 | 1.44 | 0.25 | 0.4 | 20 | 6 | 150 | Yzn5 | hv | 0 | -2 | 2 | 0 | 2.5 | FALSE
0.4 MVA 20/0.4 kV | 0.3375 | 1.35 | 1.425 | 0.4 | 0.4 | 20 | 6 | 150 | Dyn5 | hv | 0 | -2 | 2 | 0 | 2.5 | FALSE
0.63 MVA 20/0.4 kV | 0.2619 | 1.65 | 1.206 | 0.63 | 0.4 | 20 | 6 | 150 | Dyn5 | hv | 0 | -2 | 2 | 0 | 2.5 | FALSE
0.25 MVA 10/0.4 kV | 0.24 | 0.6 | 1.2 | 0.25 | 0.4 | 10 | 4 | 150 | Dyn5 | hv | 0 | -2 | 2 | 0 | 2.5 | FALSE
0.4 MVA 10/0.4 kV | 0.2375 | 0.95 | 1.325 | 0.4 | 0.4 | 10 | 4 | 150 | Dyn5 | hv | 0 | -2 | 2 | 0 | 2.5 | FALSE
0.63 MVA 10/0.4 kV | 0.1873 | 1.18 | 1.0794 | 0.63 | 0.4 | 10 | 4 | 150 | Dyn5 | hv | 0 | -2 | 2 | 0 | 2.5 | FALSE

## trafo3w_std_types
| sn_hv_mva | sn_mv_mva | sn_lv_mva | vn_hv_kv | vn_mv_kv | vn_lv_kv | vk_hv_percent | vk_mv_percent | vk_lv_percent | vkr_hv_percent | vkr_mv_percent | vkr_lv_percent | pfe_kw | i0_percent | shift_mv_degree | shift_lv_degree | vector_group | tap_side | tap_neutral | tap_min | tap_max | tap_step_percent
63/25/38 MVA 110/20/10 kV | 63 | 25 | 38 | 110 | 20 | 10 | 10.4 | 10.4 | 10.4 | 0.28 | 0.32 | 0.35 | 35 | 0.89 | 0 | 0 | YN0yn0yn0 | hv | 0 | -10 | 10 | 1.2
63/25/38 MVA 110/10/10 kV | 63 | 25 | 38 | 110 | 10 | 10 | 10.4 | 10.4 | 10.4 | 0.28 | 0.32 | 0.35 | 35 | 0.89 | 0 | 0 | YN0yn0yn0 | hv | 0 | -10 | 10 | 1.2

## fuse_std_types
| fuse_type | i_rated_a | t_avg | t_min | t_total | x_avg | x_min | x_total
HV 100A | HV 100A | 100 | 0 | [10.0, 3.64, 0.854, 0.281, 0.1, 0.0531, 0.022, 0.01] | [10.0, 4.267, 1.21, 0.403, 0.1, 0.058, 0.022, 0.01] | 0 | [300.0, 350.0, 450.0, 550.0, 700.0, 850.0, 1200.0, 1752.0] | [600.0, 700.0, 900.0, 1150.0, 1665.0, 2000.0, 3000.0, 4313.0]
HV 10A | HV 10A | 10 | 0 | [10.0, 1675.0, 0.344, 0.156, 0.1, 0.0417, 0.0171, 0.01] | [10.0, 1.3, 0.3, 0.155, 0.1, 0.0555, 0.023, 0.01] | 0 | [30.0, 32.0, 35.0, 37.0, 39.0, 50.0, 70.0, 88.0] | [60.0, 70.0, 80.0, 87.0, 94.0, 110.0, 150.0, 216.0]
HV 125A | HV 125A | 125 | 0 | [10.0, 1.82, 0.344, 0.1, 0.0467, 0.0269, 0.01] | [10.0, 2.478, 0.426, 0.1, 0.0427, 0.0211, 0.01] | 0 | [375.0, 500.0, 700.0, 925.0, 1200.0, 1500.0, 2341.0] | [750.0, 1000.0, 1500.0, 2200.0, 3000.0, 4000.0, 5765.0]
HV 160A | HV 160A | 160 | 0 | [10.0, 4.15, 1.03, 0.198, 0.1, 0.051, 0.0172, 0.01] | [10.0, 2.3, 0.734, 0.274, 0.1, 0.046, 0.0177, 0.01] | 0 | [480.0, 550.0, 700.0, 1000.0, 1260.0, 1600.0, 2500.0, 3227.0] | [960.0, 1300.0, 1700.0, 2200.0, 2996.0, 4000.0, 6000.0, 7946.0]
HV 16A | HV 16A | 16 | 0 | [10.0, 0.352, 0.164, 0.1, 0.0649, 0.0342, 0.01] | [10.0, 2.34, 0.722, 0.181, 0.1, 0.055, 0.0296, 0.01] | 0 | [48.0, 60.0, 65.0, 71.0, 80.0, 100.0, 162.0] | [96.0, 110.0, 125.0, 150.0, 168.0, 200.0, 250.0, 398.0]
HV 200A | HV 200A | 200 | 0 | [10.0, 4.267, 1.21, 0.403, 0.1, 0.058, 0.022, 0.01] | [10.0, 3.73, 1.654, 0.328, 0.1, 0.0531, 0.019, 0.01] | 0 | [600.0, 700.0, 900.0, 1150.0, 1665.0, 2000.0, 3000.0, 4313.0] | [1200.0, 1500.0, 1800.0, 2700.0, 3960.0, 5000.0, 7500.0, 10620.0]
HV 20A | HV 20A | 20 | 0 | [10.0, 1.3, 0.3, 0.155, 0.1, 0.0555, 0.023, 0.01] | [10.0, 1.3, 0.161, 0.1, 0.0611, 0.0399, 0.0141, 0.01] | 0 | [60.0, 70.0, 80.0, 87.0, 94.0, 110.0, 150.0, 216.0] | [120.0, 150.0, 200.0, 223.0, 260.0, 300.0, 450.0, 532.0]
HV 25A | HV 25A | 25 | 0 | [10.0, 2.512, 0.833, 0.299, 0.1, 0.0372, 0.0223, 0.01] | [10.0, 3.125, 0.597, 0.198, 0.1, 0.0378, 0.022, 0.01] | 0 | [75.0, 82.0, 90.0, 100.0, 124.0, 170.0, 200.0, 289.0] | [150.0, 170.0, 210.0, 250.0, 294.0, 400.0, 500.0, 711.0]
HV 31.5A | HV 31.5A | 31.5 | 0 | [10.0, 2.34, 0.722, 0.181, 0.1, 0.055, 0.0296, 0.01] | [10.0, 2.84, 0.368, 0.164, 0.1, 0.0621, 0.0378, 0.0195, 0.01] | 0 | [95.0, 110.0, 125.0, 150.0, 165.0, 200.0, 250.0, 390.0] | [189.0, 220.0, 300.0, 350.0, 393.0, 450.0, 530.0, 700.0, 960.0]
HV 40A | HV 40A | 40 | 0 | [10.0, 1.3, 0.161, 0.1, 0.0611, 0.0399, 0.0141, 0.01] | [10.0, 2.05, 0.369, 0.198, 0.1, 0.051, 0.0298, 0.01] | 0 | [120.0, 150.0, 200.0, 223.0, 260.0, 300.0, 450.0, 532.0] | [240.0, 300.0, 400.0, 450.0, 530.0, 650.0, 800.0, 1311.0]
HV 50A | HV 50A | 50 | 0 | [10.0, 3.215, 0.597, 0.198, 0.1, 0.0378, 0.022, 0.01] | [10.0, 3.64, 0.854, 0.281, 0.1, 0.0531, 0.022, 0.01] | 0 | [150.0, 170.0, 210.0, 250.0, 294.0, 400.0, 500.0, 711.0] | [300.0, 350.0, 450.0, 550.0, 700.0, 850.0, 1200.0, 1752.0]
HV 6.3A | HV 6.3A | 6.3 | 0 | [10.0, 1.39, 0.344, 0.168, 0.1, 0.056, 0.0263, 0.01] | [10.0, 1.711, 0.516, 0.198, 0.1, 0.0634, 0.0303, 0.01] | 0 | [19.0, 19.5, 20.4, 20.8, 22.0, 25.0, 32.0, 48.0] | [38.0, 40.0, 43.0, 48.0, 53.0, 60.0, 75.0, 118.0]
HV 63A | HV 63A | 63 | 0 | [10.0, 2.84, 0.368, 0.164, 0.1, 0.0621, 0.0378, 0.0195, 0.01] | [10.0, 1.82, 0.344, 0.1, 0.0467, 0.0269, 0.01] | 0 | [189.0, 220.0, 300.0, 350.0, 393.0, 450.0, 530.0, 700.0, 961.0] | [378.0, 500.0, 700.0, 934.0, 1200.0, 1500.0, 2366.0]
HV 80A | HV 80A | 80 | 0 | [10.0, 2.05, 0.369, 0.198, 0.1, 0.051, 0.0298, 0.01] | [10.0, 4.15, 1.03, 0.198, 0.1, 0.051, 0.0172, 0.01] | 0 | [240.0, 300.0, 400.0, 450.0, 530.0, 650.0, 800.0, 1311.0] | [480.0, 550.0, 700.0, 1000.0, 1260.0, 1600.0, 2500.0, 3227.0]
Siemens NH-1-100 | Siemens NH-1-100 | 100 | [5400.0, 2000.0, 400.0, 20.0, 1.0, 0.2, 0.012, 0.004] | 0 | 0 | [150.0, 190.0, 250.0, 430.0, 900.0, 1250.0, 2700.0, 3600.0] | 0 | 0
Siemens NH-1-125 | Siemens NH-1-125 | 125 | [4800.0, 120.0, 7.0, 0.1, 0.004] | 0 | 0 | [180.0, 400.0, 740.0, 2000.0, 4250.0] | 0 | 0
Siemens NH-1-16 | Siemens NH-1-16 | 16 | [4000.0, 400.0, 2.0, 0.1, 0.04, 0.01] | 0 | 0 | [26.0, 35.0, 75.0, 150.0, 200.0, 300.0] | 0 | 0
Siemens NH-1-160 | Siemens NH-1-160 | 160 | [4800.0, 120.0, 7.0, 0.1, 0.004] | 0 | 0 | [210.0, 500.0, 900.0, 2300.0, 5000.0] | 0 | 0
Siemens NH-1-25 | Siemens NH-1-25 | 25 | [4000.0, 1000.0, 10.0, 0.2, 0.02, 0.01] | 0 | 0 | [40.0, 50.0, 100.0, 210.0, 400.0, 500.0] | 0 | 0
Siemens NH-1-50 | Siemens NH-1-50 | 50 | [4000.0, 40.0, 4.0, 1.0, 0.02, 0.01] | 0 | 0 | [86.0, 200.0, 300.0, 400.0, 1000.0, 1280.0] | 0 | 0
Siemens NH-1-63 | Siemens NH-1-63 | 63 | [4000.0, 100.0, 10.0, 2.0, 0.04, 0.01] | 0 | 0 | [100.0, 200.0, 300.0, 400.0, 1000.0, 1500.0] | 0 | 0
Siemens NH-1-80 | Siemens NH-1-80 | 80 | [4800.0, 120.0, 7.0, 0.1, 0.01] | 0 | 0 | [150.58, 250.0, 450.0, 1150.0, 2470.0] | 0 | 0
Siemens NH-2-1000 | Siemens NH-2-1000 | 1000 | [4800.0, 120.0, 7.0, 0.1, 0.004] | 0 | 0 | [1900.0, 3500.0, 8400.0, 24000.0, 52000.0] | 0 | 0
Siemens NH-2-200 | Siemens NH-2-200 | 200 | [4800.0, 120.0, 7.0, 0.1, 0.004] | 0 | 0 | [280.0, 650.0, 1200.0, 3000.0, 7000.0] | 0 | 0
Siemens NH-2-224 | Siemens NH-2-224 | 224 | [4800.0, 120.0, 7.0, 0.2, 0.04, 0.004] | 0 | 0 | [400.0, 750.0, 1453.0, 3025.0, 4315.0, 7600.0] | 0 | 0
Siemens NH-2-250 | Siemens NH-2-250 | 250 | [4800.0, 120.0, 7.0, 0.1, 0.004] | 0 | 0 | [450.0, 800.0, 1650.0, 4000.0, 8500.0] | 0 | 0
Siemens NH-2-315 | Siemens NH-2-315 | 315 | [4800.0, 120.0, 7.0, 0.1, 0.004] | 0 | 0 | [550.0, 920.0, 1900.0, 5000.0, 11000.0] | 0 | 0
Siemens NH-2-355 | Siemens NH-2-355 | 355 | [4800.0, 120.0, 6.0, 0.1, 0.004] | 0 | 0 | [650.0, 1116.27, 2350.0, 5840.0, 12790.0] | 0 | 0
Siemens NH-2-400 | Siemens NH-2-400 | 400 | [4800.0, 120.0, 7.0, 0.1, 0.004] | 0 | 0 | [720.0, 1350.0, 2800.0, 6500.0, 15000.0] | 0 | 0
Siemens NH-2-425 | Siemens NH-2-425 | 425 | [4800.0, 120.0, 7.0, 0.1, 0.004] | 0 | 0 | [850.0, 1500.0, 3050.0, 7500.0, 16500.0] | 0 | 0
Siemens NH-2-630 | Siemens NH-2-630 | 630 | [4800.0, 120.0, 7.0, 0.1, 0.004] | 0 | 0 | [1200.0, 2000.0, 4800.0, 12000.0, 26000.0] | 0 | 0

## dtypes
| element | column | dtype
0 | bus | name | object
1 | bus | vn_kv | float64
2 | bus | type | object
3 | bus | zone | object
4 | bus | in_service | bool
5 | load | name | object
6 | load | bus | uint32
7 | load | p_mw | float64
8 | load | q_mvar | float64
9 | load | const_z_percent | float64
10 | load | const_i_percent | float64
11 | load | sn_mva | float64
12 | load | scaling | float64
13 | load | in_service | bool
14 | load | type | object
15 | ext_grid | name | object
16 | ext_grid | bus | uint32
17 | ext_grid | vm_pu | float64
18 | ext_grid | va_degree | float64
19 | ext_grid | slack_weight | float64
20 | ext_grid | in_service | bool
21 | line | name | object
22 | line | std_type | object
23 | line | from_bus | uint32
24 | line | to_bus | uint32
25 | line | length_km | float64
26 | line | r_ohm_per_km | float64
27 | line | x_ohm_per_km | float64
28 | line | c_nf_per_km | float64
29 | line | g_us_per_km | float64
30 | line | max_i_ka | float64
31 | line | df | float64
32 | line | parallel | uint32
33 | line | type | object
34 | line | in_service | bool
35 | trafo | name | object
36 | trafo | std_type | object
37 | trafo | hv_bus | uint32
38 | trafo | lv_bus | uint32
39 | trafo | sn_mva | float64
40 | trafo | vn_hv_kv | float64
41 | trafo | vn_lv_kv | float64
42 | trafo | vk_percent | float64
43 | trafo | vkr_percent | float64
44 | trafo | pfe_kw | float64
45 | trafo | i0_percent | float64
46 | trafo | shift_degree | float64
47 | trafo | tap_side | object
48 | trafo | tap_neutral | int32
49 | trafo | tap_min | int32
50 | trafo | tap_max | int32
51 | trafo | tap_step_percent | float64
52 | trafo | tap_step_degree | float64
53 | trafo | tap_pos | int32
54 | trafo | tap_phase_shifter | bool
55 | trafo | parallel | uint32
56 | trafo | df | float64
57 | trafo | in_service | bool
58 | line_geodata | coords | object
59 | bus_geodata | x | float64
60 | bus_geodata | y | float64
61 | bus_geodata | coords | object

## parameters
| version | format_version | converged | OPF_converged | name | f_hz | sn_mva
0 | 2.14.6 | 2.14.0 | FALSE | FALSE |  | 50 | 1